## TS template_do not delete
SAMPLE: |  |  | TS_GT1A_32_2_26_33
Rock name: |  |  | Olivine bearing gabbro
Rock comment:
Unit/subunit: |  |  | 43
Piece no.: |  |  | 1
PRIMARY MINERALOGY |  |  |  |  | Number of domains: |  |  |  | 1 |  | Nature of igneous domains:
| Igneous domain name: |  |  |  | Domain 1 | [5 empty] | Domain lithology: |  | Olivine bearing gabbro
|  | Domain grain size: |  |  | Medium grained | [5 empty] | Grain size distribution: |  | Equigranular
|  | Domain texture: |  |  | Granular | [5 empty] | Relative abundance (%): |  | 100
|  | General comment: |  |  | An olivine bearing gabbro with a highly altered shear zone filling by low-temperature materials;
|  |  |  | Present (%) | Original (%) | Vol. repl. (%) | Size min. (mm) | Size max. (mm) | Size mode (mm) | Shape | Habit | Zoning | Color, exsolution | Special features | Comment
|  | Plagioclase |  | 44 | 55 | 20 | 0.1 | 2.8 | 1.5 | subhedral to anhedral | subequant to elongate | 1 |  |  | With magmatic twins
|  | Clinopyroxene |  | 28 | 40 | 30 | 0.1 | 2 | 1.1 | anhedral | subequant to tabular |  |  |  | Partly altered to both brown and green amphibole
|  | Olivine |  | 1 | 5 | 80 | 0.1 | 2.3 | 1 | anhedral | subequant to tabular |  |  |  | some grains are completely altered to serpentine, talc and chlorite.
|  | Opaque |  | <0.1 | <0.1 |  |  | 0.17 | <0.1 | anhedral | subequant
SECONDARY MINERALOGY
| Alteration domain or feature: |  |  |  |  | background |  |  |  | Total alteration (%):
|  | Recrystallization: | [7 empty] | Recrystallization degree:
|  | General alteration comment: |  |  |  | presence of clays within plag
|  |  |  | Present (%) | Comment
Actinolite
Green hornblende
Brown hornblende
Talc
Smectite
Chlorite
Quartz
Secondary plag.
Prehnite
Titanite
Chalcopyrite
Pyrolite
VEINS AND HALOS
|  | Vein fill compositional comment: | [6 empty] | Vein generation: |  |  | Average vein thicknes (mm): |  | Halo width (mm): | Total halo (%):
MICROSTRUCTURES
Microstructure comments
|  | Magmatic Fabric Intensity: | [5 empty] | Crystal Plastic Fabric Intensity: |  |  |  |  | Britle Deformation Intensity:
Images
Image file names