## GT1A_82Z3_33-36
SAMPLE: |  |  | GT1A_82Z3_33-36
Rock name: |  |  | Olivine-bearing gabbro
Rock comment: |  |  | Olivine-bearing gabbro
Unit/subunit: |  |  | 52
Piece no.: |  |  | 1
PRIMARY MINERALOGY |  |  |  |  | Number of domains: |  |  | 1 |  | Nature of igneous domains:
[15 empty] | 44.1 |  | A1m
| Igneous domain name: |  |  |  | domain 1 |  |  |  |  | Domain lithology: |  | Olivine-bearing gabbro |  |  | X2.5 | 50 | 2
|  | Domain grain size: |  |  | medium grained |  |  |  |  | Grain size distribution: |  | equigranular |  |  | X5 | 1 | 0.021277
|  | Domain texture: |  |  | granular |  |  |  |  | Relative abundance (%): |  | 100 |  |  | X10 | 6 | 0.063158
|  | General comment: | [12 empty] | 73.5
|  |  |  | Present (%) | Original (%) | Vol. repl. (%) | Size max. (mm) | Size mode (mm) | Shape | Habit | Zoning | Color, exsolution | Special features | Comment
|  | Plagioclase |  | 20 | 20 | 1 | 3.3 | 1.5 | tabular | subhedral | 2 |  |  | Bimodal size distribution. Larger crystals with deformation twin tend to show an irregular outline in contact with smaller plag and cpx crystals | Weak deformation
|  | Olivine |  | 4 | 5 | 20 | 3.6 | 2 | elongate | anhedral |  |  |  | Elongate aggregates alligned subparallel to larger plag.
|  | Clinopyroxene |  | 74 | 75 | 2 | 3.6 | 2 | tabular | subhedral |  |  |  | Bimodal size distribution. Larger crystals tend to show an irregular outline in contact with smaller plag and cpx crystals.
Orthopyroxene
Amphibole
|  | Opaque |  | <1 | <1 | <1 | 0.1 | 0.05 | subequant | euhedral |  |  |  | Included in ol and cpx.
SECONDARY MINERALOGY
| Alteration domain or feature: |  |  |  |  | background |  |  | Total alteration (%):
|  | Recrystallization: | [6 empty] | Recrystallization degree:
|  | General alteration comment: |  |  |  | presence of clays within plag
|  |  |  | Present (%) | Comment
Actinolite
Green hornblende
|  | Brown hornblende |  | <1 | Brown amphibole replacing clinopyroxene in the core and along the margin.
Talc
Smectite
Chlorite
Quartz
Secondary plag.
Prehnite
Titanite
Chalcopyrite
Pyrolite
VEINS AND HALOS
|  | Vein fill compositional comment: | [5 empty] | Vein generation: |  |  | Average vein thicknes (mm): |  | Halo width (mm): | Total halo (%):
MICROSTRUCTURES
Microstructure comments
|  | Magmatic Fabric Intensity: |  |  |  |  | Crystal Plastic Fabric Intensity: |  |  |  |  | Britle Deformation Intensity:
Images
Image file names