## TS template_do not delete
SAMPLE: |  |  | TS_GT2A_114_1_15_20
Rock name: |  |  | Olivine gabbro
Rock comment:
Unit/subunit: |  |  | 14
Piece no.: |  |  | 1
PRIMARY MINERALOGY |  |  |  |  | Number of domains: 1 | [5 empty] | Nature of igneous domains:
| Igneous domain name: |  |  |  | Domain 1 | [5 empty] | Domain lithology: |  | Olivine gabbro
|  | Domain grain size: |  |  | Fine-Medium grained | [5 empty] | Grain size distribution: |  | Equigranunar
|  | Domain texture: |  |  | Granular | [5 empty] | Relative abundance (%): |  | 100
|  | General comment: |  |  | A layer olivine gabbro with a granular texture
|  |  |  | Present (%) | Original (%) | Vol. repl. (%) | Size min. (mm) | Size max. (mm) | Size mode (mm) | Shape | Habit | Zoning | Color, exsolution | Special features | Comment
|  | Plagioclase |  | 40 | 50 | 30 |  | 1.8 | 0.8 | subhedral | subequant | 1 |  |  | With magmatic twins
|  | Clinopyroxene |  | 28 | 35 | 20 |  | 2 | 1 | anhedral | subequant to equant |  |  |  | Partly altered to brown amphibole blebs
|  | Olivine |  | 0 | 15 | 100 |  | 1.5 | 0.7 | subhedral | subequant |  |  |  | Completely altered to talc, serpentine
|  | Opaque |  | <1 | <1 |  |  | 0.15 | <0.1 | [5 empty] | Containing mainly sulphide
SECONDARY MINERALOGY
| Alteration domain or feature: |  |  |  |  | background |  |  |  | Total alteration (%):
|  | Recrystallization: | [7 empty] | Recrystallization degree:
|  | General alteration comment: |  |  |  | presence of clays within plag
|  |  |  | Present (%) | Comment
Actinolite
Green hornblende
|  | Brown hornblende |  |  | Small amphibole blebs (30~100μm) are included in Cpx.
Talc
Smectite
Chlorite
Quartz
Secondary plag.
Prehnite
Titanite
Chalcopyrite
Pyrolite
VEINS AND HALOS
|  | Vein fill compositional comment: | [6 empty] | Vein generation: |  |  | Average vein thicknes (mm): |  | Halo width (mm): | Total halo (%):
MICROSTRUCTURES
Microstructure comments
Both fine grained and medium grained gabbros have weak magmatic fabrics defined by plagioclase. Plagioclase has tapered twins and smaller crystals have polygonal shape. The contact between the two gabbros is diffuse. There is fracturing related to alteration and veining.
|  | Magmatic Fabric Intensity: |  |  | 1.5 |  |  | Crystal Plastic Fabric Intensity: |  |  | 0.5 |  | Britle Deformation Intensity: | 1
Images
PM_2A_114Z1_15_20_01; PM_2A_114Z1_15_20_02