## TS template_do not delete
SAMPLE: |  |  | GT2A__98_4_8-13
Rock name: |  |  | Gabbro
Rock comment:
Unit/subunit:
Piece no.:
PRIMARY MINERALOGY |  |  |  |  | Number of domains: |  |  |  | 1 |  | Nature of igneous domains:Gabbro
| Igneous domain name: |  |  |  | domain 1 | [5 empty] | Domain lithology: |  | Gabbro
|  | Domain grain size: |  |  | Medium grain | [5 empty] | Grain size distribution: |  | Equigranular
|  | Domain texture: |  |  | Granular | [5 empty] | Relative abundance (%): |  | 100
General comment:
|  |  |  | Present (%) | Original (%) | Vol. repl. (%) | Size min. (mm) | Size max. (mm) | Size mode (mm) | Shape | Habit | Zoning | Color, exsolution | Special features | Comment
|  | Plagioclase |  | 48.65 | 69.5 | 30 | 0.2 | 1.8 | 1.0 | euhedral | subeqant | 1 |  |  | Twin is present
|  | Clinopyroxene |  | 27 | 30 | 10 | 0.3 | 2,9 | 1.4 | subhereal | subeqant |  |  |  | some grain is oikocryst, hourgrass structure is present in some grain, strong zoning is present
Orthopyroxene
Olivine
Amphibole
|  | Opaque |  | 0.5 | 0.5 | 0 | 0.05 | 0.1 | 0.1 | euhedral | tabular
SECONDARY MINERALOGY
| Alteration domain or feature: |  |  |  |  | background |  |  |  | Total alteration (%):
|  | Recrystallization: | [7 empty] | Recrystallization degree:
|  | General alteration comment: |  |  |  | presence of clays within plag
|  |  |  | Present (%) | Comment
Actinolite
Green hornblende
Brown hornblende
Talc
Smectite
Chlorite
Quartz
Secondary plag.
Prehnite
Titanite
Chalcopyrite
Pyrolite
VEINS AND HALOS
|  | Vein fill compositional comment: | [6 empty] | Vein generation: |  |  | Average vein thicknes (mm): |  | Halo width (mm): | Total halo (%):
MICROSTRUCTURES
Microstructure comments
Weak magmatic fabric defined by plagioclase. Plagioclase can have a polygonal shape. Fracturing and veins are common.
|  | Magmatic Fabric Intensity: |  |  | 1 |  |  | Crystal Plastic Fabric Intensity: |  |  | 0.5 |  | Britle Deformation Intensity: | 1
Images
Image file names