## TS template_do not delete
SAMPLE: |  |  | TS_GT2A_129_3_5_10
Rock name: |  |  | Olivine gabbro
Rock comment:
Unit/subunit: |  |  | 16
Piece no.: |  |  | 1
PRIMARY MINERALOGY |  |  |  |  | Number of domains: 1 | [5 empty] | Nature of igneous domains:
| Igneous domain name: |  |  |  | Domain 1 | [5 empty] | Domain lithology: |  | Disseminated oxide olivine gabbro
|  | Domain grain size: |  |  | Fine grained | [5 empty] | Grain size distribution: |  | Equigranunar
|  | Domain texture: |  |  | Granular | [5 empty] | Relative abundance (%): |  | 100
|  | General comment: |  |  | Highly altered
|  |  |  | Present (%) | Original (%) | Vol. repl. (%) | Size min. (mm) | Size max. (mm) | Size mode (mm) | Shape | Habit | Zoning | Color, exsolution | Special features | Comment
|  | Plagioclase |  | 20 | 55 | 70 |  | 1.1 | 0.6 | anhedral | subequant | 0
|  | Clinopyroxene |  | 25 | 35 | 30 |  | 1.3 | 0.8 | anhedral | subequant
|  | Olivine |  | 0 | 10 | 100 |  | 1.2 | 0.7 | anhedral | subequant |  |  |  | Olivine is completely replaced by talc, serpentine, chlorite.
|  | Opaque |  | 2 | 2 |  |  | 0.7 | 0.2 | [5 empty] | Including >1% oxide
SECONDARY MINERALOGY
| Alteration domain or feature: |  |  |  |  | background |  |  |  | Total alteration (%):
|  | Recrystallization: | [7 empty] | Recrystallization degree:
|  | General alteration comment: |  |  |  | presence of clays within plag
|  |  |  | Present (%) | Comment
Actinolite
Green hornblende
Brown hornblende
Talc
Smectite
Chlorite
Quartz
Secondary plag.
Prehnite
Titanite
Chalcopyrite
Pyrolite
VEINS AND HALOS
|  | Vein fill compositional comment: | [6 empty] | Vein generation: |  |  | Average vein thicknes (mm): |  | Halo width (mm): | Total halo (%):
MICROSTRUCTURES
Microstructure comments
|  | Magmatic Fabric Intensity: | [5 empty] | Crystal Plastic Fabric Intensity: |  |  |  |  | Britle Deformation Intensity:
Images
PM_2A_129Z3_5_10_01; PM_2A_129Z3_5_10_02