## TS template_do not delete
SAMPLE: |  |  | GT2A_12Z4_72-77
Rock name: |  |  | Gabbro
Rock comment:
Unit/subunit:
Piece no.:
PRIMARY MINERALOGY |  |  |  |  | Number of domains: |  |  |  | 1 |  | Nature of igneous domains: |  |  | N/A
| Igneous domain name: |  |  |  | Domain 1 | [5 empty] | Domain lithology: |  | Olivine-bearing gabbro
|  | Domain grain size: |  |  | Medium-grained | [5 empty] | Grain size distribution: |  | Equigranular
|  | Domain texture: |  |  | Granular | [5 empty] | Relative abundance (%): |  | 100
|  | General comment: |  |  | Chrolite (~2 mm, altered olivine and plagioclase) occurs at the interetices of plagioclase and cpx.
|  |  |  | Present (%) | Original (%) | Vol. repl. (%) | Size max. (mm) | Size mode (mm) | Shape | Habit | Zoning | Color, exsolution | Special features | Comment
|  | Plagioclase |  | 53 | 59 | 10 | 2 | 1 | Subhedral | Tabular | 1 |  |  | Deformation twin develops
|  | Clinopyroxene |  | 37 | 39 | 5 | 1.2 | 1 | Anhedral | Tabular |  |  |  | Cpx contains small amphibole blebs. All blebs in a Cpx grain have same extinction angles.
Orthopyroxene
|  | Olivine |  | 0 | 2 | 100 | 2 | 1.5 | Anhedral | Subequant |  |  |  | Completely altered to chlorite
Amphibole
Opaque
SECONDARY MINERALOGY
| Alteration domain or feature: |  |  |  |  | background |  |  |  | Total alteration (%):
|  | Recrystallization: | [7 empty] | Recrystallization degree:
General alteration comment:
|  |  |  | Present (%) | Comment
Actinolite
Green hornblende
|  | Brown hornblende |  | <1 | Brown amphibole blebs occur within Cpx.
Talc
Smectite
Chlorite
Quartz
Secondary plag.
Prehnite
Titanite
Chalcopyrite
Pyrolite
VEINS AND HALOS
|  | Vein fill compositional comment: | [6 empty] | Vein generation: |  |  | Average vein thicknes (mm): |  | Halo width (mm): | Total halo (%):
MICROSTRUCTURES
Microstructure comments
|  | Magmatic Fabric Intensity: | [5 empty] | Crystal Plastic Fabric Intensity: |  |  |  |  | Britle Deformation Intensity:
Images
Image file names
PM_GT2A_12Z4_72-77_O, PM_GT2A_12Z4_72-77_X