## TS template_do not delete
SAMPLE: |  |  | GT1A 5057_1_A-59_3
Rock name: |  |  | olivine-bearing gabbro
Rock comment:
Unit/subunit:
Piece no.:
PRIMARY MINERALOGY |  |  |  |  | Number of domains: |  |  |  | 1 |  | Nature of igneous domains:
| Igneous domain name: |  |  |  | domain 1 | [5 empty] | Domain lithology: |  | olivine-bearing gabbro
|  | Domain grain size: |  |  | medium grained | [5 empty] | Grain size distribution: |  | equigranular
|  | Domain texture: |  |  | granular | [5 empty] | Relative abundance (%): |  | 100
General comment:
|  |  |  | Present (%) | Original (%) | Vol. repl. (%) | Size min. (mm) | Size max. (mm) | Size mode (mm) | Shape | Habit | Zoning | Color, exsolution | Special features | Comment
|  | Plagioclase |  | 70 | 70 | 0 | 0.2 | 3.4 | 1 | subhedral | Tabular | 1
|  | Olivine |  | 0.3 | 3 | 90 | 0.3 | 1 | 0.7 | anhedral | elongate | 0
|  | Clinopyroxene |  | 27 | 27 | 0 | .4 | 2 | 1 | anhedral | elongate | 1 |  | 0
Orthopyroxene
Amphibole
Opaque
SECONDARY MINERALOGY
| Alteration domain or feature: |  |  |  |  | background |  |  |  | Total alteration (%):
|  | Recrystallization: | [7 empty] | Recrystallization degree:
|  | General alteration comment: |  |  |  | presence of clays within plag
|  |  |  | Present (%) | Comment
Actinolite
Green hornblende
Brown hornblende
Talc
Smectite
Chlorite
Quartz
Secondary plag.
Prehnite
Titanite
Chalcopyrite
Pyrolite
VEINS AND HALOS
|  | Vein fill compositional comment: | [6 empty] | Vein generation: |  |  | Average vein thicknes (mm): |  | Halo width (mm): | Total halo (%):
MICROSTRUCTURES
Microstructure comments
|  | Magmatic Fabric Intensity: | [5 empty] | Crystal Plastic Fabric Intensity: |  |  |  |  | Britle Deformation Intensity:
Images
Image file names

## GT2A_31Z1_90-93
SAMPLE: |  |  | GT2A_31Z1_90-93
Rock name: |  |  | Olivine-bearing gabbro
Rock comment:
Unit/subunit: |  |  | 9
Piece no.: |  |  | 1
PRIMARY MINERALOGY |  |  |  |  | Number of domains: |  |  |  | 2 |  | Nature of igneous domains: |  |  | Two domains is in contact with a sharp boundary, but alteration of domain 2 obsecures the relationship between the two.
| Igneous domain name: |  |  |  | Domain 1 | [5 empty] | Domain lithology: |  | Olivine-bearing gabbro
|  | Domain grain size: |  |  | Fine-grained | [5 empty] | Grain size distribution: |  | Equigranular
|  | Domain texture: |  |  | Granular | [5 empty] | Relative abundance (%): |  | 75
|  | General comment: |  |  | Foliated fine-grained olivine-bearing gabbro is in contact with varitextured gabbro.
|  |  |  | Present (%) | Original (%) | Vol. repl. (%) | Size max. (mm) | Size mode (mm) | Shape | Habit | Zoning | Color, exsolution | Special features | Comment
|  | Plagioclase |  | 0 | 77 | 100 | 2.2 | 0.08 | Subhedral | Subequant | [6 empty] | 目盛 | mm
|  | Clinopyroxene |  | 14 | 20 | 30 | 1.4 | 0.5 | Anhedral | Subequant | [5 empty] | X2.5 | 12 | 0.48
|  | Orthopyroxene | [13 empty] | X5 | 2 | 0.042553
|  | Olivine |  | 0 | 3 | 100 | 1.5 | 1.2 | Anhedral | Subequant | [5 empty] | X10 | 5 | 0.052632
Amphibole
|  | Opaque |  | <1 | <1 | 95 | 0.06 | 0.04 | Euhedral | Subequant |  |  |  | Fe-Ti oxides are mostly replaced by titanite.
| Igneous domain name: |  |  |  | Domain 2 | [5 empty] | Domain lithology: |  | Gabbro?
|  | Domain grain size: |  |  | Varitexture gabbro? | [5 empty] | Grain size distribution: |  | Equigranular
|  | Domain texture: |  |  | Granular | [5 empty] | Relative abundance (%): |  | 25
|  | General comment: |  |  | Varitextured gabbro almost completely replaced by secondary minerals such as prehnite, epidote, actinolite, brown amphibole, and titanite. Primary igneous textures are lost and unable to determine the original modal composition and rock name.
|  |  |  | Present (%) | Original (%) | Vol. repl. (%) | Size max. (mm) | Size mode (mm) | Shape | Habit | Zoning | Color, exsolution | Special features | Comment
Plagioclase
Clinopyroxene
Orthopyroxene
Olivine
Amphibole
Opaque
SECONDARY MINERALOGY
| Alteration domain or feature: |  |  |  |  | background |  |  |  | Total alteration (%):
|  | Recrystallization: | [7 empty] | Recrystallization degree:
General alteration comment:
|  |  |  | Present (%) | Comment
Actinolite
Green hornblende
|  | Brown hornblende |  | <1 | Small amphibole blebs (30~100μm) are included in Cpx.
Talc
Smectite
Chlorite
Quartz
Secondary plag.
Prehnite
Titanite
Chalcopyrite
Pyrolite
VEINS AND HALOS
|  | Vein fill compositional comment: | [6 empty] | Vein generation: |  |  | Average vein thicknes (mm): |  | Halo width (mm): | Total halo (%):
MICROSTRUCTURES
Microstructure comments
Original texture cannot be determined. Fracturing related to alteration.
|  | Magmatic Fabric Intensity: |  |  | 0 |  |  | Crystal Plastic Fabric Intensity: |  |  | 0 |  | Britle Deformation Intensity: | 2
Images
Image file names
PM_GT2A_105Z4_40-45_O, PM_GT2A_105Z4_40-45_X