## GT2A_20Z2_26-30
SAMPLE: |  |  | GT2A_40Z3_4.5-7.5
Rock name: |  |  | Olivine-bearing Gabbro
Rock comment:
Unit/subunit: |  |  | 7
Piece no.:
PRIMARY MINERALOGY |  |  |  |  | Number of domains: |  |  |  | 2 |  | Nature of igneous domains: |  |  | Contact between an Ol-bearing Gabbro and a felsic layer (?)
| Igneous domain name: |  |  |  | 1 | [5 empty] | Domain lithology: |  | Olivine-bearing Gabbro |  |  | Igneous domain name: |  |  | 2 | [5 empty] | Domain lithology: |  | Anorthosite
|  | Domain grain size: |  |  | Medium-grained | [5 empty] | Grain size distribution: |  | Equigranular |  |  |  | Domain grain size: |  | Medium-grained | [5 empty] | Grain size distribution: |  | Equigranular
|  | Domain texture: |  |  | Granular | [5 empty] | Relative abundance (%): |  | 50 |  |  |  | Domain texture: |  | Granular | [5 empty] | Relative abundance (%): |  | 50
|  | General comment: |  |  | Foliation marked by elongated Pl crystals | [11 empty] | General comment: |  | Strong foliation marked by elongated Pl crystals
|  |  |  | Present (%) | Original (%) | Vol. repl. (%) | Size max. (mm) | Size mode (mm) | Shape | Habit | Zoning | Color, exsolution | Special features | Comment |  |  |  | Present (%) | Original (%) | Vol. repl. (%) | Size max. (mm) | Size mode (mm) | Shape | Habit | Zoning | Color, exsolution | Special features | Comment
|  | Plagioclase |  | 36 | 60 | 40 | 5.2 | 2 | Subhedral | Tabular | [6 empty] | Plagioclase | 90 | 100 | 10 | 2 | 1.5 | Euhedral | Elongate | 1
|  | Clinopyroxene |  | 28 | 40 | 30 | 2.3 | 1 | Subhedral | Subequant | [6 empty] | Clinopyroxene
|  | Orthopyroxene | [14 empty] | Orthopyroxene
|  | Olivine |  | <1 | <1 | 90 | 0.5 | 0.3 | Anhedral | Equant |  |  |  | Description of Ol characteristics are hypothetical |  |  | Olivine
|  | Amphibole | [14 empty] | Amphibole
|  | Opaque | [14 empty] | Opaque
SECONDARY MINERALOGY
| Alteration domain or feature: |  |  |  |  | background |  |  |  | Total alteration (%):
|  | Recrystallization: | [7 empty] | Recrystallization degree:
General alteration comment:
|  |  |  | Present (%) | Comment
Actinolite
Green hornblende
|  | Brown hornblende |  | 1 | Alteration within Cpx crystals
Talc
Smectite
Chlorite
Quartz
Secondary plag.
Prehnite
Titanite
Chalcopyrite
Pyrolite
VEINS AND HALOS
|  | Vein fill compositional comment: | [6 empty] | Vein generation: |  |  | Average vein thicknes (mm): |  | Halo width (mm): | Total halo (%):
MICROSTRUCTURES
Microstructure comments
Gabbro and anorthisitic layers have moderately to well developed magmatic fabric. Plagioclase in both units has tapered twins and smaller crystals have polygonal shape. Both units are moderately fractured and veined.
|  | Magmatic Fabric Intensity: |  |  | 2.5 |  |  | Crystal Plastic Fabric Intensity: |  |  | 0.5 |  | Britle Deformation Intensity: | 2
Images
Image file names
PM_GT2A_40Z3_4.5-7.5_1;PM_GT2A_40Z3_4.5-7.5_2;PM_GT2A_40Z3_4.5-7.5_3;PM_GT2A_40Z3_4.5-7.5_4