## TS template_do not delete
SAMPLE: |  |  | GT2A_86Z2_53-56.4
Rock name: |  |  | Gabbro
Rock comment:
Unit/subunit: |  |  | 11
Piece no.: |  |  | 1
PRIMARY MINERALOGY |  |  |  |  | Number of domains: |  |  |  | 2 |  | Nature of igneous domains: |  |  | Grain size difference
| Igneous domain name: |  |  |  | domain 1 | [5 empty] | Domain lithology: |  | Olivine gabbro |  |  |  | Igneous domain name: |  |  | domain 2 | [5 empty] | Domain lithology:
|  | Domain grain size: |  |  | Medium-grained | [5 empty] | Grain size distribution: |  | Equigranular |  |  |  |  | Domain grain size: |  | Fine-grained | [5 empty] | Grain size distribution: |  | Equigranular
|  | Domain texture: |  |  | Granular | [5 empty] | Relative abundance (%): |  | 50 |  |  |  |  | Domain texture: |  | Granular | [5 empty] | Relative abundance (%): |  | 50
|  | General comment: |  |  | An anorthositic thin layer (~2mm in thick) develops at the boundary between domains 1 and 2. The boundary is sutured. | [12 empty] | General comment: |  | Weakly foliated. We can distinguish two patchy domains: Cpx+Pl domain and Ol+Pl domain. Pl grains in the latter domain are larger. The shape of the both domains is elongated paralell to the foliation.
|  |  |  | Present (%) | Original (%) | Vol. repl. (%) | Size max. (mm) | Size mode (mm) | Shape | Habit | Zoning | Color, exsolution | Special features | Comment |  |  |  |  | Present (%) | Original (%) | Vol. repl. (%) | Size max. (mm) | Size mode (mm) | Shape | Habit | Zoning | Color, exsolution | Special features | Comment
|  | Plagioclase |  | 57 | 58 | 3 | 2.5 | 1.3 | Anhedral | Equant | 1 |  |  | Some crystals have relatively conspicuous compositionally-zoned structures.. Deformation twin. |  |  |  | Plagioclase | 35 | 52 | <1 | 1 | 0.5 | Anhedral | Equant | 0 |  |  | Pl grains in Ol+Pl domains are larger than those in Cpx+Pl domains.
|  | Clinopyroxene |  | 37 | 38 | 3 | 2.4 | 1.4 | Anhedral | Subequant |  |  |  | Cpx sometimes includes tiny Pl crystals. |  |  |  | Clinopyroxene | 35 | 35 | <1 | 1.6 | 0.5 | Anhedral | Subequant |  |  |  | Elongation of clinopyroxene defines the foliation.
|  | Orthopyroxene | [15 empty] | Orthopyroxene
|  | Olivine |  | 2 | 10 | 80 | 2 | 1 | Anhedral | Subequant |  |  |  | Ol exhibits subgrain development and kink bands. |  |  |  | Olivine | 12 | 13 | 5 | 1.6 | 0.8 | Anhedral | Subequant |  |  |  | Partly altered
|  | Amphibole | [15 empty] | Amphibole
|  | Opaque | [15 empty] | Opaque
SECONDARY MINERALOGY | [15 empty] | SECONDARY MINERALOGY
| Alteration domain or feature: |  |  |  |  | background |  |  |  | Total alteration (%): | [6 empty] | Alteration domain or feature: |  |  |  | background |  |  |  | Total alteration (%):
|  | Recrystallization: | [7 empty] | Recrystallization degree: | [7 empty] | Recrystallization: | [6 empty] | Recrystallization degree:
|  | General alteration comment: | [15 empty] | General alteration comment:
|  |  |  | Present (%) | Comment | [13 empty] | Present (%) | Comment
|  | Actinolite | [15 empty] | Actinolite
|  | Green hornblende | [15 empty] | Green hornblende
|  | Brown hornblende | [15 empty] | Brown hornblende
|  | Talc | [15 empty] | Talc
|  | Smectite | [15 empty] | Smectite
|  | Chlorite | [15 empty] | Chlorite
|  | Quartz | [15 empty] | Quartz
|  | Secondary plag. | [15 empty] | Secondary plag.
|  | Prehnite | [15 empty] | Prehnite
|  | Titanite | [15 empty] | Titanite
|  | Chalcopyrite | [15 empty] | Chalcopyrite
|  | Pyrolite | [15 empty] | Pyrolite
VEINS AND HALOS | [15 empty] | VEINS AND HALOS
|  | Vein fill compositional comment: | [6 empty] | Vein generation: |  |  | Average vein thicknes (mm): |  | Halo width (mm): | Total halo (%): |  |  | Vein fill compositional comment: | [5 empty] | Vein generation: |  |  | Average vein thicknes (mm): |  | Halo width (mm): | Total halo (%):
MICROSTRUCTURES | [15 empty] | MICROSTRUCTURES
|  | Microstructure comments | [15 empty] | Microstructure comments
Both the fine and medium grained gabbros have a moderate magmatic fabric defined by olivine. The contact is diffuse and irregular. Limited fracturing related to veins.
|  | Magmatic Fabric Intensity: |  |  | 2 |  |  | Crystal Plastic Fabric Intensity: |  |  | 0 |  | Britle Deformation Intensity: | 0.5 |  |  |  | Magmatic Fabric Intensity: |  |  |  |  | Crystal Plastic Fabric Intensity: |  |  |  |  | Britle Deformation Intensity:
Images | [15 empty] | Images
|  | Image file names | [15 empty] | Image file names
|  | PM_GT2A_86Z2_53-56.4_PPL, PM_GT2A_86Z2_53-56.4_XPL | [15 empty] | PM_GT2A_86Z2_53-56.4_PPL, PM_GT2A_86Z2_53-56.4_XPL

## Example
SAMPLE: |  |  | GT2A_105Z4_40-45
Rock name: |  |  | Olivine-bearing gabbronorite
Rock comment:
Unit/subunit:
Piece no.:
PRIMARY MINERALOGY |  |  |  |  | Number of domains: |  |  |  | 1 |  | Nature of igneous domains: |  |  | N/A
| Igneous domain name: | [9 empty] | Domain lithology: |  | Olivine-bearing gabbronorite
|  | Domain grain size: |  |  | Medium-grained | [5 empty] | Grain size distribution: |  | Equigranular
|  | Domain texture: |  |  | Granular | [5 empty] | Relative abundance (%): |  | 100
|  | General comment: |  |  | Weakly foliated.
|  |  |  | Present (%) | Original (%) | Vol. repl. (%) | Size max. (mm) | Size mode (mm) | Shape | Habit | Zoning | Color, exsolution | Special features | Comment
|  | Plagioclase |  | 57 | 58 | 1 | 2 | 0.75 | Anhedral | Tabular | 1 |  |  | Deformation twin.
|  | Clinopyroxene |  | 23 | 24 | 4 | 2 | 0.75 | Anhedral | Subequant |  |  |  | Cpx contains small amphibole blebs. All blebs have same extinction angles.
|  | Orthopyroxene |  | 13 | 15 | 15 | 2.3 | 0.9 | Anhedral | Tabular |  |  |  | Opx has Cpx lamellae. The replacement by talc occurs along the margin and crack of Opx grains.
|  | Olivine |  | 1.4 | 2 | 30 | 0.2 | 0.1 | Anhedral | Subequant |  |  |  | Amoeboidal shape.
Amphibole
|  | Opaque |  | 1 | 1 | 0 | 0.3 | 0.15 | Subhedral | Subequant |  |  |  | Sulfide is included in olivine.
SECONDARY MINERALOGY
| Alteration domain or feature: |  |  |  |  | background |  |  |  | Total alteration (%):
|  | Recrystallization: | [7 empty] | Recrystallization degree:
General alteration comment:
|  |  |  | Present (%) | Comment
Actinolite
Green hornblende
|  | Brown hornblende |  | <1 | Small amphibole blebs (30~100μm) are included in Cpx.
Talc
Smectite
Chlorite
Quartz
Secondary plag.
Prehnite
Titanite
Chalcopyrite
Pyrolite
VEINS AND HALOS
|  | Vein fill compositional comment: | [6 empty] | Vein generation: |  |  | Average vein thicknes (mm): |  | Halo width (mm): | Total halo (%):
MICROSTRUCTURES
Microstructure comments
|  | Magmatic Fabric Intensity: | [5 empty] | Crystal Plastic Fabric Intensity: |  |  |  |  | Britle Deformation Intensity:
Images
Image file names
PM_GT2A_105Z4_40-45_O, PM_GT2A_105Z4_40-45_X
・Please fill all yellow columns.
・Please capitalize the first letter in the column.
・The underestimation of modal olivine is conspicuous. There are many descriptions that make modal olivine as 0% despite existence of minerals relating to hydrothermal alteration of olivine (serpentine, magnetite, chlorite, tremolite and talc) . Please count alteration minerals properly as original minerals.
Note on M8: If the thin section is composed of single domain, please write "N/A" (not applicable) in the column.
Note on M10: Please write an appropriate lithology name in reference to the "IgneousPetrology_Methods".
Note on C13: If possible, please also describe the degree of foliation（none, weakly, moderately, strongly）.
Note on G14: Please check whether the total vol % is 100.
Note on L14: Don't write shape and habit in reverse.