## TS template_do not delete
SAMPLE: |  |  | GT3A_100_4_55_59
Rock name: |  |  | Oxide gabbro
Rock comment:
Unit/subunit: |  |  | 176
Piece no.:
PRIMARY MINERALOGY |  |  |  |  | Number of domains: |  |  |  | 1 |  | Nature of igneous domains:
| Igneous domain number: |  |  |  | 1 | [5 empty] | Domain lithology: |  | Oxide apatite gabbro
|  | Domain grain size: |  |  | medium grained | [5 empty] | Grain size distribution: |  | Multi-modal
|  | Domain texture: |  |  | poikilitic | [5 empty] | Relative abundance (%):
|  | Rock/domain comment: |  |  | There is 2% of a mafic phase replaxed by Act+Oxds that may have been Ol or Opx and 2% Aptt
|  |  |  | Present (%) | Original (%) | Vol. repl. (%) | Size min. (mm) | Size max. (mm) | Size mode (mm) | Shape | Habit | Zoning | Color, exsolution | Special features | Comment
Matrix
|  | Plagioclase |  | 11.25 | 75 | 85 |  | 6 | 1.2 | subhedral | lath | 2
|  | Clinopyroxene |  | 2.3 | 23 | 90 |  | 3 | 2 | subhedral | poikilitic |  | not possible | not possible
|  | Olivine |  | 0 | [10 empty] | see general coment
|  | Orthopyroxene |  | 0 | [10 empty] | see general coment
|  | Amphibole |  | 0
|  | Quartz |  | 0
|  | Opaque |  | 2 |  |  |  | 0.7 | 0.4 | subhedral | prismatic (Ilm) skeletal |  |  |  | Ilm predominates over Mgt with Hem exsolutions ?. Relativell well preserved. Ilm Hem alteration in Ilm
|  | Apatite | [12 empty] | <1.2 mm euhedral included in Pl, Cpx,
Phenocryst
|  | Plagioclase |  | 0 |  |  |  | 0.5 | 0.3 | euhderal | tabular | 3
|  | Clinopyroxene |  | 0
|  | Olivine |  | 0
SECONDARY MINERALOGY
| Alteration domain or feature: |  |  |  |  | background |  |  |  | Total alteration (%): |  | 90
|  | Recrystallization: | [7 empty] | Recrystallization degree:
|  | General alteration comment: |  |  | highly altered but igneous texture is well preserved.
|  |  |  | Present (%) | Comment
Actinolite
|  | Green hornblende |  | 10 | green to brownish green, prismatic and aggregate of acicular crystals
Brown hornblende
Talc
|  | Smectite |  | 15 | brownish; replacing green Hbl
|  | Chlorite |  | 2 | replacing Pl
Quartz
|  | Secondary plag. |  | 60 | replacing primary pl
Prehnite
|  | Titanite |  | 1 | fringing ilmenite
|  | Epidote |  | 2 | replacing Pl
Calcite
VEINS AND HALOS
|  | Vein fill compositional comment: | [6 empty] | Vein generation: |  |  | Average vein thicknes (mm): |  | Halo width (mm): | Total halo (%):
MICROSTRUCTURES
Microstructure comments
Undeformed, minor intracrystalline fracturing.
|  | Magmatic Fabric Intensity: |  |  | 0 |  |  | Crystal Plastic Fabric Intensity: |  |  | 0 |  | Britle Deformation Intensity: | 1
Images
Image file names