## TS template_do not delete
SAMPLE: |  |  | GT3A_109_2_68_71
Rock name: |  |  | Gabbro
Rock comment:
Unit/subunit: |  |  | 178
Piece no.:
PRIMARY MINERALOGY |  |  |  |  | Number of domains: |  |  |  | 2 |  | Nature of igneous domains: |  |  | Host gabbro
| Igneous domain number: |  |  |  | 1 | [5 empty] | Domain lithology: |  | Medium grained gabbro
|  | Domain grain size: |  |  | medium grained | [5 empty] | Grain size distribution: |  | equigranular
|  | Domain texture: |  |  | poikilitic | [5 empty] | Relative abundance (%): |  | 40
|  | Rock/domain comment: |  |  | Medium grained (coarser) domain.
|  |  |  | Present (%) | Original (%) | Vol. repl. (%) | Size min. (mm) | Size max. (mm) | Size mode (mm) | Shape | Habit | Zoning | Color, exsolution | Special features | Comment
Matrix
|  | Plagioclase |  | 6 | 60 | 90 |  | 6 | 3 | subhedral_euhedral | tabular | n. possible.e
|  | Clinopyroxene |  | 0 | 39 | 100 |  | > 4 mm | n.possib.e | anhedral | poikilitic
|  | Olivine |  | 0
|  | Orthopyroxene |  | 0
|  | Amphibole |  | 0
|  | Quartz |  | 0
|  | Opaque |  | 1 |  |  |  | 0.6 | 0.2 | anhedral | subequant/skeletal
large titanite grains
Phenocryst
|  | Plagioclase |  | 0
|  | Clinopyroxene |  | 0
|  | Olivine |  | 0
| Igneous domain number: |  |  |  | 2 | [5 empty] | Domain lithology: |  | Meidum grained gabbro
|  | Domain grain size: |  |  | meidum grained | [5 empty] | Grain size distribution: |  | equigranular
|  | Domain texture: |  |  | intergranular | [5 empty] | Relative abundance (%): |  | 60
|  | Rock/domain comment: |  |  | Medium grained (finer) domain
|  |  |  | Present (%) | Original (%) | Vol. repl. (%) | Size min. (mm) | Size max. (mm) | Size mode (mm) | Shape | Habit | Zoning | Color, exsolution | Special features | Comment
Matrix
|  | Plagioclase |  | 6 | 60 | 90 |  | 2 | 1 | subhedral_euhedral | tabular | n. possible.e
|  | Clinopyroxene |  | 3.9 | 39 | 90 |  | 1 | 0.5 | anhedral | interstitial/subequant
|  | Olivine |  | 0
|  | Orthopyroxene |  | 0
|  | Amphibole |  | 0
|  | Quartz |  | 0
|  | Opaque |  | 1 |  |  |  | 0.3 | 0.2 | anhedral | subequant
Phenocryst
|  | Plagioclase |  | 0
|  | Clinopyroxene |  | 0
|  | Olivine |  | 0
SECONDARY MINERALOGY
| Alteration domain or feature: |  |  |  |  | background |  |  |  | Total alteration (%): |  | 95
|  | Recrystallization: | [7 empty] | Recrystallization degree:
|  | General alteration comment: |  |  | highly altered but igneous texture well preserved; alteration mineral distribution is uneven.
|  |  |  | Present (%) | Comment
Actinolite
|  | Green hornblende |  | 40 | prismatic large crystal or acicular crystal aggregate
|  | Brown hornblende |  | 1 | replaced by green Hbl
Talc
Smectite
|  | Chlorite |  | 3 | replacing Pl
Quartz
|  | Secondary plag. |  | 40
|  | Prehnite |  | 2 | replacing Pl
|  | Titanite |  | 2 | fringing ilmenite
|  | Epidote |  | 5 | replacing Pl
|  | Zeolite |  | 2 | replacing Pl
VEINS AND HALOS
|  | Vein fill compositional comment: | [6 empty] | Vein generation: |  |  | Average vein thicknes (mm): |  | Halo width (mm): | Total halo (%):
|  | zeolite | [9 empty] | 0.1 |  | 0
MICROSTRUCTURES
Microstructure comments
Undeformed, with minor intracrystalline fracturing.
|  | Magmatic Fabric Intensity: |  |  | 0 |  |  | Crystal Plastic Fabric Intensity: |  |  | 0 |  | Britle Deformation Intensity: | 0
Images
Image file names
TS_GT3A_109_2_68-71_Igpet02_PPL.TIF
TS_GT3A_109_2_68-71_Igpet02_XPL.TIF
TS_GT3A_109_2_68-71_Igpet01_PPL.TIF
TS_GT3A_109_2_68-71_Igpet01_XPL.TIF