## TS template_do not delete
SAMPLE: |  |  | GT3A_134_2_8.5_12
Rock name: |  |  | Gabbro
Rock comment:
Unit/subunit: |  |  | 222
Piece no.:
PRIMARY MINERALOGY |  |  |  |  | Number of domains: |  |  |  | 1 |  | Nature of igneous domains: |  |  | Host gabbro
| Igneous domain number: |  |  |  | 1 | [5 empty] | Domain lithology: |  | Meditum grained gabbro
|  | Domain grain size: |  |  | medium grained | [5 empty] | Grain size distribution: |  | multimodal
|  | Domain texture: |  |  | poikilitic | [5 empty] | Relative abundance (%):
|  | Rock/domain comment: |  |  | Highly altered and deformed. Less deformed domain was used for modal estimation
|  |  |  | Present (%) | Original (%) | Vol. repl. (%) | Size min. (mm) | Size max. (mm) | Size mode (mm) | Shape | Habit | Zoning | Color, exsolution | Special features | Comment
Matrix
|  | Plagioclase |  | 0 | 55 | 100 |  | 3 | 1 | subhedral | lath/tabular | n. possible.e
|  | Clinopyroxene |  | 0 | 44.5 | 100 |  | 0.8 | 0.5 | anhedral | interstitial/poikilitic
|  | Olivine |  | 0
|  | Orthopyroxene |  | 0
|  | Amphibole |  | 0
|  | Quartz |  | 0
|  | Opaque |  | 0.5 |  |  |  | 0.4 | 0.1 | anhedral | subequant/skeletal
Phenocryst
|  | Plagioclase |  | 0
|  | Clinopyroxene |  | 0
|  | Olivine |  | 0
SECONDARY MINERALOGY
| Alteration domain or feature: |  |  |  |  | background |  |  |  | Total alteration (%): |  | 95
|  | Recrystallization: | [7 empty] | Recrystallization degree:
|  | General alteration comment: |  |  | alteration minerals are unevenly distributed; chlorite, epidote and prehnite are abundant in a brecciated zone.
|  |  |  | Present (%) | Comment
|  | Actinolite |  | 5 | pale green; associated with chlorite
|  | Green hornblende |  | 30 | prismatic; replacing Cpx
|  | Brown hornblende |  | <1 | replaced by green Hbl
Talc
|  | Smectite |  | 5 | matrix of brecciated zone
|  | Chlorite |  | 10 | matrix of brecciated zone
Quartz
|  | Secondary plag. |  | 25 | replacing primary Pl
|  | Prehnite |  | 10 | replacing Pl in brecciated zone
Titanite
|  | Epidote |  | 10 | replacing Pl in brecciated zone
Calcite
VEINS AND HALOS
|  | Vein fill compositional comment: | [6 empty] | Vein generation: |  |  | Average vein thicknes (mm): |  | Halo width (mm): | Total halo (%):
|  | zeolite | [9 empty] | 0.3 |  | 0
MICROSTRUCTURES
Microstructure comments
Well developed fault breccia (> 1 cm) with foliation formed by multiple microcrystalline ultracataclastic bands. Sharp contact to protolith. Subangular to rounded clasts in breccia formed from altered pyroxenes and feldspar-rich host rock with zeolites.
|  | Magmatic Fabric Intensity: |  |  | 0 |  |  | Crystal Plastic Fabric Intensity: |  |  | 0 |  | Britle Deformation Intensity: | 4-5
Images
Image file names
TS_GT3A_134_2_8.5-12_Igpet01_PPL.TIF
TS_GT3A_134_2_8.5-12_Igpet01_XPL.TIF