## TS template_do not delete
SAMPLE: |  |  | GT3A_141_1_10_13
Rock name: |  |  | Basalt
Rock comment:
Unit/subunit: |  |  | 231
Piece no.: |  |  | Pyric basalts, but phenocryst might be xenocryst
PRIMARY MINERALOGY |  |  |  |  | Number of domains: |  |  |  | 1 |  | Nature of igneous domains: |  |  | instusive
| Igneous domain number: |  |  |  | 1 | [5 empty] | Domain lithology: |  | Phyric basalt
|  | Domain grain size: |  |  | Microcrystalline | [5 empty] | Grain size distribution: |  | bi-modal
|  | Domain texture: |  |  | intergranular | [5 empty] | Relative abundance (%):
|  | Rock/domain comment: |  |  | Phnocryst abundance is high but might be of xenocryst origin.
|  |  |  | Present (%) | Original (%) | Vol. repl. (%) | Size min. (mm) | Size max. (mm) | Size mode (mm) | Shape | Habit | Zoning | Color, exsolution | Special features | Comment
Matrix
|  | Plagioclase |  | n. possible.e | n. possible.e | 100 |  | 0.5 | < 0.2 | subhedral | lath/tabular | n. possible.e
|  | Clinopyroxene |  | n. possible.e | n. possible.e | 100 |  | n.poss. | n.poss. | n.poss. | n.poss.
|  | Olivine |  | 0
|  | Orthopyroxene |  | 0
|  | Amphibole |  | 0
|  | Quartz |  | 0
|  | Opaque |  | < 0.1 |  |  |  | < 0.1 | < 0.1 | subhedral | subequant
Phenocryst
|  | Plagioclase |  | 0 | 2 | 100 |  | 0.6 |  | anhedral | tabular/subequant | 3 |  |  | xenocryst?
|  | Clinopyroxene |  |  | < 1 | 100 |  |  |  | anhedral | subequant |  |  |  | xnocryst?
|  | Olivine |  | 0
SECONDARY MINERALOGY
| Alteration domain or feature: |  |  |  |  | background |  |  |  | Total alteration (%): |  | 100
|  | Recrystallization: | [7 empty] | Recrystallization degree:
|  | General alteration comment: |  |  | epidote is concentrated in vein and in the proximity of brecciated zone.
|  |  |  | Present (%) | Comment
Actinolite
|  | Green hornblende |  | 50 | prismatic, variable grain size
Brown hornblende
Talc
Smectite
|  | Chlorite |  | 20 | in matrx
Quartz
|  | Secondary plag. |  | 10 | replacing primary Pl
Prehnite
Titanite
|  | Epidote |  | 20 | concentrated to domain near brecciated zone
Calcite
VEINS AND HALOS
|  | Vein fill compositional comment: | [6 empty] | Vein generation: |  |  | Average vein thicknes (mm): |  | Halo width (mm): | Total halo (%):
|  | epidote | [9 empty] | 1 |  | 0
|  | zeolite | [9 empty] | 0.03 |  | 0
MICROSTRUCTURES
Microstructure comments
Fault breccia cutting through epidositized host rock. Brecciated zone is irregular and splaying, and is cross-cut by later mm-scale splaying epidote + white mica vein. Brecciated clasts contain abundant epidote, some calcite, some prehnite of variable grain sizes and degrees of rounding.
|  | Magmatic Fabric Intensity: |  |  | 0 |  |  | Crystal Plastic Fabric Intensity: |  |  | 0 |  | Britle Deformation Intensity: | 3-4
Images
Image file names
TS_GT3A_141_1_10-13_Igpet01_PPL.TIF
TS_GT3A_141_1_10-13_Igpet01_XPL.TIF