## TS template_do not delete
SAMPLE: |  |  | GT3A_35_3_5_8
Rock name: |  |  | Basalt
Rock comment:
Unit/subunit: |  |  | 42
Piece no.:
PRIMARY MINERALOGY |  |  |  |  | Number of domains: |  |  |  | 2 |  | Nature of igneous domains: |  |  | basalt/diabase contact
| Igneous domain number: |  |  |  | 1 | [5 empty] | Domain lithology: |  | Aphyric basalt
|  | Domain grain size: |  |  | cryptocrystalline | [5 empty] | Grain size distribution: |  | bi-modal
|  | Domain texture: |  |  | intergranular | [5 empty] | Relative abundance (%): |  | 50
Rock/domain comment:
|  |  |  | Present (%) | Original (%) | Vol. repl. (%) | Size min. (mm) | Size max. (mm) | Size mode (mm) | Shape | Habit | Zoning | Color, exsolution | Special features | Comment
Matrix
|  | Plagioclase |  | 10.8 | 54 | 80 |  | 0.1 | < 0.1 | subhedral | lath
|  | Clinopyroxene |  | 2.225 | 44.5 | 95 |  | < 0.1 | < 0.1 | difficulat to measure | difficulat to measure
|  | Olivine |  | 0
|  | Orthopyroxene |  | 0
|  | Amphibole |  | 0
|  | Quartz |  | 0
|  | Opaque |  | 0.5 |  |  |  | < 0.1 | < 0.1 | anhedral | granular
Phenocryst
|  | Plagioclase |  | 0.7 | 1 | 30 |  | 0.4 | 0.3 | subhedral | equant |  |  |  | Xenocryst?
|  | Clinopyroxene |  | 0
|  | Olivine |  | 0 |  | 100 |  | 0.2 | ? | [5 empty] | < 0.1 %
| Igneous domain number: |  |  |  | 2 | [5 empty] | Domain lithology: |  | Diabase
|  | Domain grain size: |  |  | fine grained | [5 empty] | Grain size distribution: |  | equigranular
|  | Domain texture: |  |  | intergranular | [5 empty] | Relative abundance (%): |  | 50
Rock/domain comment:
|  |  |  | Present (%) | Original (%) | Vol. repl. (%) | Size min. (mm) | Size max. (mm) | Size mode (mm) | Shape | Habit | Zoning | Color, exsolution | Special features | Comment
Matrix
|  | Plagioclase |  | 16.5 | 55 | 70 |  | 2 | 1 | subhedral | tabular
|  | Clinopyroxene |  | 2.225 | 44.5 | 95 |  | 1 | 0.5 | anhedral | granular/interstitial
|  | Olivine |  | 0
|  | Orthopyroxene |  | 0
|  | Amphibole |  | 0
|  | Quartz |  | 0
|  | Opaque |  | 0.5 |  |  |  | < 0.1 | < 0.1 | anhedral | granular/tabular |  |  |  | associated with titanite?
Phenocryst
|  | Plagioclase |  | 0
|  | Clinopyroxene |  | 0
|  | Olivine |  | 0
SECONDARY MINERALOGY
| Alteration domain or feature: |  |  |  |  | background |  |  |  | Total alteration (%): |  | 50
|  | Recrystallization: | [7 empty] | Recrystallization degree:
|  | General alteration comment: |  |  | coarse-grained domain contains greenschist-facies mineral assemblage
|  |  |  | Present (%) | Comment
|  | Actinolite |  | 10 | replacing Cpx with chlorite or growing over prismatic amphibole crystals
|  | Green hornblende |  | 10 | prismatic, brownish green
Brown hornblende
Talc
Smectite
|  | Chlorite |  | 10 | replacing Cpx and Pl
Quartz
|  | Secondary plag. |  | 10 | replacing primary Pl
Prehnite
|  | Titanite |  | 2 | fringing ilmenite
|  | Epidote |  | 5 | replacing Pl
|  | Calcite |  | 3 | replacing Pl
| Alteration domain or feature: |  |  |  |  | background |  |  |  | Total alteration (%): |  | 40
|  | Recrystallization: | [7 empty] | Recrystallization degree:
|  | General alteration comment: |  |  | plagioclase is relatively fresh in fine-grained domain
|  |  |  | Present (%) | Comment
|  | Actinolite |  | 3
Green hornblende
|  | Chlorite |  | 30
Secondary plag.
|  | Titanite |  | 2
|  | Epidote |  | 5
VEINS AND HALOS
|  | Vein fill compositional comment: | [6 empty] | Vein generation: |  |  | Average vein thicknes (mm): |  | Halo width (mm): | Total halo (%):
|  | calcite | [9 empty] | 0.1 |  | 0
MICROSTRUCTURES
Microstructure comments: Basaltic dyke showing flow foliation parallel to injection direction. The dyke-host rock contact is defined by cataclastic bands thinner 0.5 mm with reduced grainsize and rotated clasts. Carbonate veins both cut and are cut by the dyke.
|  | Magmatic Fabric Intensity: |  |  | 0 |  |  | Crystal Plastic Fabric Intensity: |  |  | 0 |  | Britle Deformation Intensity: | 3
Images
Image file names
TN_3A_35Z3_5_8_01
TN_3A_35Z3_5_8_02
TS_GT3A_35_3_5_8_Igpet01_PPL.TIF
TS_GT3A_35_3_5_8_Igpet01_XPL.TIF
TS_GT3A_35_3_5_8_Igpet02_PPL.TIF
TS_GT3A_35_3_5_8_Igpet02_XPL.TIF
TS_GT3A_35Z-3_5-8_PPL_2.5x_2
TS_GT3A_35Z-3_5-8_PPL_2.5x
TS_GT3A_35Z-3_5-8_XPL_2.5x_2
TS_GT3A_35Z-3_5-8_XPL_2.5x