## TS template_do not delete
SAMPLE: |  |  | GT3A_40_3_36_40
Rock name: |  |  | diabase
Rock comment:
Unit/subunit: |  |  | 42
Piece no.:
PRIMARY MINERALOGY |  |  |  |  | Number of domains: |  |  |  | 1 |  | Nature of igneous domains:
| Igneous domain number: |  |  |  | 1 | [5 empty] | Domain lithology: |  | Sparsely pl-cpx phyric diabase
|  | Domain grain size: |  |  | microcrystalline | [5 empty] | Grain size distribution: |  | bi-modal
|  | Domain texture: |  |  | intergranular | [5 empty] | Relative abundance (%):
|  | Rock/domain comment: |  |  | Cpx phenocx and groundmass surprisinglly well preserved
|  |  |  | Present (%) | Original (%) | Vol. repl. (%) | Size min. (mm) | Size max. (mm) | Size mode (mm) | Shape | Habit | Zoning | Color, exsolution | Special features | Comment
Matrix
|  | Plagioclase |  | 10 | 50 | 80 |  | 0.71429 | 0.42857 | euhedral | l | n possible
|  | Clinopyroxene |  | 26.4 | 44 | 40 |  | 0.28571 | 0.14286 | anhedral | granular |  | c
|  | Olivine |  | 0
|  | Orthopyroxene |  | 0
|  | Amphibole |  | 0
|  | Quartz |  | 0
|  | Opaque |  | 2 |  |  |  | 0.3 | 0.2 | n possible | n possible |  |  |  | Mgt completlly replaced to chl Ilm to titanite+ anatase?, few Ilm rods (exsolution) remain
Phenocryst
|  | Plagioclase |  | 0.2 | 1 | 80 |  | 1.1429 | 0.85714 | subhedral | tabular | 2 |  |  | almost completelly replaced by netwrk of fine veins of chlorite ?
|  | Clinopyroxene |  | 2.7 | 3 | 10 |  |  |  | subhedral | prismatic |  | beige |  | mostly fresh
|  | Olivine |  | 0
SECONDARY MINERALOGY
| Alteration domain or feature: |  |  |  |  | background |  |  |  | Total alteration (%): |  | 40
|  | Recrystallization: | [7 empty] | Recrystallization degree:
|  | General alteration comment: |  |  | Acicular amphiboles are associated with chlorite; epidote is rare
|  |  |  | Present (%) | Comment
|  | Actinolite |  | 2 | pale green, acicular; associated with chlorite
|  | Green hornblende |  | 3 | brownish green, acicular; associated with chlorite
Brown hornblende
Talc
Smectite
|  | Chlorite |  | 15 | replacing mafic mineral(s) and Pl
Quartz
|  | Secondary plag. |  | 20 | replacing primary Pl
Prehnite
|  | Titanite |  | <1 | fringing ilmenite
|  | Epidote |  | <1 | replacing Pl
Calcite
VEINS AND HALOS
|  | Vein fill compositional comment: | [6 empty] | Vein generation: |  |  | Average vein thicknes (mm): |  | Halo width (mm): | Total halo (%):
MICROSTRUCTURES
Microstructure comments
Minor intracrystalline fracturing, associated with alteration.
|  | Magmatic Fabric Intensity: |  |  | 0 |  |  | Crystal Plastic Fabric Intensity: |  |  | 0 |  | Britle Deformation Intensity: | 1
Images
Image file names
TS_GT3A_40_3_36_40_Igpet01_PPL.TIF
TS_GT3A_40_3_36_40_Igpet01_XPL.TIF