## TS template_do not delete
SAMPLE: |  |  | GT3A_41_3_69_71
Rock name: |  |  | basalt
Rock comment: |  |  | contains medium grained xenoliths and xenocrysts from gabro (ol gabbro, poik. cpx gabbro, hornblende gabbro)
Unit/subunit: |  |  | 51/52
Piece no.:
PRIMARY MINERALOGY |  |  |  |  | Number of domains: |  |  |  | 2 |  | Nature of igneous domains: |  |  | basalt intrudes into diabase
| Igneous domain number: |  |  |  | 1 | [5 empty] | Domain lithology: |  | sparsely plagioclase phyric basalt
|  | Domain grain size: |  |  | cryptocrystalline | [5 empty] | Grain size distribution: |  | bi-modal
|  | Domain texture: |  |  | intergranular | [5 empty] | Relative abundance (%): |  | 60
Rock/domain comment:
|  |  |  | Present (%) | Original (%) | Vol. repl. (%) | Size min. (mm) | Size max. (mm) | Size mode (mm) | Shape | Habit | Zoning | Color, exsolution | Special features | Comment
Matrix
|  | Plagioclase |  | n.p. | n.p. | n.p. |  | 0.05 | 0.02 | subhedral | lath |  |  |  | n.p. = not possible
|  | Clinopyroxene |  | n.p. | n.p. | n.p. | n.p. | n.p. | n.p. | n.p. | n.p. |  |  |  | totally altered
Olivine
Orthopyroxene
Amphibole
Quartz
|  | Opaque |  | 3 |  |  |  | 0.05 | 0.01 | subhedral | granular
Phenocryst
|  | Plagioclase |  | 0.8 | 2 | 60 |  | 0.3 | 0.1 | euhderal | tabular | 2
Clinopyroxene
Olivine
| Igneous domain number: |  |  |  | 2 | [5 empty] | Domain lithology: |  | sparsely plagioclase phyric diabase
|  | Domain grain size: |  |  | fine grained | [5 empty] | Grain size distribution: |  | bi-modal
|  | Domain texture: |  |  | interganular | [5 empty] | Relative abundance (%): |  | 40
Rock/domain comment:
|  |  |  | Present (%) | Original (%) | Vol. repl. (%) | Size min. (mm) | Size max. (mm) | Size mode (mm) | Shape | Habit | Zoning | Color, exsolution | Special features | Comment
Matrix
|  | Plagioclase |  | 42 | 60 | 30 |  | 0.6 | 0.2 | subhedral | lath
|  | Clinopyroxene |  | 4 | 38 | 90 |  | 0.3 | 0.2 | n.possib.e | n.possib.e |  |  |  | highly altered to green amph
Olivine
Orthopyroxene
Amphibole
Quartz
|  | Opaque |  | 2 |  |  |  | 0.1 | 0.05 | anhedral | granular, aggregates of tiniest grains
Phenocryst
|  | Plagioclase |  |  | 0.01 | 30 |  | 2 | 2 | euhderal | tabular | 1
Clinopyroxene
Olivine
SECONDARY MINERALOGY
| Alteration domain or feature: |  |  |  |  | background |  |  |  | Total alteration (%): |  | 50 (corser domain), ~80 (finer domain)
|  | Recrystallization: | [7 empty] | Recrystallization degree:
|  | General alteration comment: |  |  | brown amphibole increase in amount near and within fine-grained intrusion.
|  |  |  | Present (%) | Comment
Actinolite
|  | Green hornblende |  | 35 | prismatic or acicular
|  | Brown hornblende |  | 5 | prismatic, replaced by green amphibole; increasing amount near and within finer-grained intrusision
Talc
Smectite
|  | Chlorite |  | 3 | replacing Pl
Quartz
|  | Secondary plag. |  | 5 | replacing primary Pl
Prehnite
|  | Titanite |  | 2 | fringing ilmenite
Epidote
Calcite
VEINS AND HALOS
|  | Vein fill compositional comment: | [6 empty] | Vein generation: |  |  | Average vein thicknes (mm): |  | Halo width (mm): | Total halo (%):
MICROSTRUCTURES
Microstructure comments
Sharp contact between basalt and gabbro with no magmatic fabrics or structural features. Basalt and included xenocrysts cut by epidote veins (<100 µm).
|  | Magmatic Fabric Intensity: |  |  | 0 |  |  | Crystal Plastic Fabric Intensity: |  |  | 0 |  | Britle Deformation Intensity: | 1
Images
Image file names
TN_3A_41Z3_69_71_01
TN_3A_41Z3_69_71_02
TS_GT3A_41_3_69_71_Igpet01_PPL.TIF
TS_GT3A_41_3_69_71_Igpet01_XPL.TIF
TS_GT3A_41_3_69_71_Igpet02_PPL.TIF
TS_GT3A_41_3_69_71_Igpet02_XPL.TIF