## TS template_do not delete
SAMPLE: |  |  | GT3A_55_4_51_54
Rock name: |  |  | gabbro
Rock comment:
Unit/subunit: |  |  | 86
Piece no.:
PRIMARY MINERALOGY |  |  |  |  | Number of domains: |  |  |  | 1 |  | Nature of igneous domains:
| Igneous domain number: |  |  |  | 1 | [5 empty] | Domain lithology: |  | medium grained ol-bearing gabbro
|  | Domain grain size: |  |  | medium grained | [5 empty] | Grain size distribution: |  | seriate
|  | Domain texture: |  |  | granular, poikilitic | [5 empty] | Relative abundance (%):
|  | Rock/domain comment: |  |  | two types of plagioclase: 1. chadacrysts in cpx, 2. granular network in matrix; Olivine-domains are selectively used for thin section, meaning that modal abundance cannot be used for modal abundance of unit.
|  |  |  | Present (%) | Original (%) | Vol. repl. (%) | Size min. (mm) | Size max. (mm) | Size mode (mm) | Shape | Habit | Zoning | Color, exsolution | Special features | Comment
Matrix
|  | Plagioclase |  | 16 | 40 | 60 |  | 2 | 1 | subhedral | tabular | 3 |  |  | grainsize extremely variable, chadacrysts in cpx from 100 µm up to 2 mm in granular network; some chadacrysts show CPO
|  | Clinopyroxene |  | 36 | 45 | 20 |  | 10 | 4 | subhedral | prismatic, poikilitic |  | colorless |  | chadacrysts: plagioclase
|  | Olivine |  | 0 | 10 | 100 |  | 10 | 8 | anhedral | skeletal |  |  |  | skeletal aggregats with embayments and melt inclusions....now 100% altered
|  | Orthopyroxene |  | 0
|  | Amphibole |  | 0.25 | 5 | 95 |  | 4 | 1 | anhedral | interstitial natwork |  | brown |  | filled interstices in the granular plag network; now nearly comletely altered
|  | Quartz |  | 0
|  | Opaque |  | 0.01 |  |  |  | 0.1 | 0.01 | subhedral | granular |  |  |  | no primary, all related to olivine alteration
Phenocryst
|  | Plagioclase |  | 0
|  | Clinopyroxene |  | 0
|  | Olivine |  | 0
SECONDARY MINERALOGY
| Alteration domain or feature: |  |  |  |  | background |  |  |  | Total alteration (%): |  | 40
|  | Recrystallization: | [7 empty] | Recrystallization degree:
|  | General alteration comment: |  |  | relatively fresh clinopyroxene and plagioclase relict crystals remains
|  |  |  | Present (%) | Comment
|  | Actinolite |  | 5 | coronitic fringe of chlorite pseudomorph possibly after olivine
|  | Green hornblende |  | 10 | prismatic and acicular; replacing Cpx
|  | Brown hornblende |  | 2 | replaced by green amphibole
Talc
|  | Smectite |  | 5 | pseudomorph possibly after olivine
|  | Chlorite |  | 15 | coronitic fringe or pseudomorph possibly after olivine, and replacing Pl
Quartz
|  | Secondary plag. |  | 5 | replacing primary Pl
Prehnite
Titanite
|  | Zeolite |  | 2 | replacing Pl
|  | Goethite(?) |  | 1 | replacing olivine(?)
VEINS AND HALOS
|  | Vein fill compositional comment: | [6 empty] | Vein generation: |  |  | Average vein thicknes (mm): |  | Halo width (mm): | Total halo (%):
|  | calcite | [9 empty] | 0.6 |  | 0
|  | zeolite | [9 empty] | 0.02 |  | 0
MICROSTRUCTURES
Microstructure comments
Carbonate vein in gabbro, surrounded by slightly cataclastic chlorite veins. Large host rock inclusions in carbonate vein and between carbonate and chlorite indicate multiple opening events.
|  | Magmatic Fabric Intensity: |  |  | 0 |  |  | Crystal Plastic Fabric Intensity: |  |  | 0 |  | Britle Deformation Intensity: | 3
Images
Image file names
TS_GT3A_55_4_51_54_Igpet01_PPL.TIF
TS_GT3A_55_4_51_54_Igpet01_XPL.TIF
TS_GT3A_55_4_51_54_Igpet02_PPL.TIF
TS_GT3A_55_4_51_54_Igpet02_XPL.TIF
TS_GT3A_55_4_51_54_Igpet03_PPL.TIF
TS_GT3A_55_4_51_54_Igpet03_XPL.TIF