## TS template_do not delete
SAMPLE: |  |  | GT3A_58_3_41_44
Rock name: |  |  | olivine-bearing, varitextured gabbro
Rock comment:
Unit/subunit: |  |  | 90
Piece no.: |  |  | medium grained poikilitc cpx domain; ol gabbro
PRIMARY MINERALOGY |  |  |  |  | Number of domains: |  |  |  | 2 |  | Nature of igneous domains: |  |  | two textures in gabbro
| Igneous domain number: |  |  |  | 1 | [5 empty] | Domain lithology: |  | poikilitic ol-gabbro domain
|  | Domain grain size: |  |  | medium grained | [5 empty] | Grain size distribution: |  | seriate
|  | Domain texture: |  |  | poikilitic, granular | [5 empty] | Relative abundance (%): |  | 60
Rock/domain comment:
|  |  |  | Present (%) | Original (%) | Vol. repl. (%) | Size min. (mm) | Size max. (mm) | Size mode (mm) | Shape | Habit | Zoning | Color, exsolution | Special features | Comment
Matrix
|  | Plagioclase |  | 36 | 45 | 20 |  | 10 | 5 | subhedral | skeletal lath-shaped to tabular | 3 |  |  | skeletal lath-shaped as chadacrysts, tabular in more granular domains
|  | Clinopyroxene |  | 40 | 50 | 20 |  | 10 | 5 | subhedral | prismatic, poikilitic |  | colorless |  | strong overgroth by green amphibole
|  | Olivine |  | 0 | 0.01 | 100 |  | 4 | 4 | anhedral | skeletal |  |  |  | only one grain totally altered
|  | Orthopyroxene |  | 0
|  | Amphibole |  | 0.25 | 5 | 95 |  | 4 | 2 | anhedral | interstitial |  | brown |  | mostly altered to fibrous actinolite
Quartz
|  | Opaque |  | 0.01 |  |  |  | 1 | 0.5 | anhedral | interstitial |  |  |  | one big grain related to domain with prim am
Phenocryst
|  | Plagioclase |  | 0
|  | Clinopyroxene |  | 0
|  | Olivine |  | 0
PRIMARY MINERALOGY |  |  |  |  | Number of domains: |  |  |  | 2 |  | Nature of igneous domains: |  |  | two textures in gabbro
| Igneous domain number: |  |  |  | 2 | [5 empty] | Domain lithology: |  | granular domain
|  | Domain grain size: |  |  | fine grained | [5 empty] | Grain size distribution: |  | equigranular
|  | Domain texture: |  |  | granular | [5 empty] | Relative abundance (%): |  | 40
Rock/domain comment:
|  |  |  | Present (%) | Original (%) | Vol. repl. (%) | Size min. (mm) | Size max. (mm) | Size mode (mm) | Shape | Habit | Zoning | Color, exsolution | Special features | Comment
Matrix
|  | Plagioclase |  | 6 | 60 | 90 |  | 2 | 0.8 | subhedral | tabular |  |  |  | nearly completeley replaced by dusty brown masses
|  | Clinopyroxene |  | 0 | [10 empty] | not clear whether cpx was present; no indication for this
|  | Olivine |  | 0
|  | Orthopyroxene |  | 0
|  | Amphibole |  | 39 | 39 |  |  | 2 | 1 | subhedral | prismatic |  | green |  | mostly altered to fibrous actinolite
|  | Quartz |  | 0
|  | Opaque |  | 1 |  |  |  | 0.2 | 0.1 | anhedral | granular, aggregates of tiny grains
Phenocryst
|  | Plagioclase |  | 0
|  | Clinopyroxene |  | 0
|  | Olivine |  | 0
SECONDARY MINERALOGY
| Alteration domain or feature: |  |  |  |  | background |  |  |  | Total alteration (%): |  | 30
|  | Recrystallization: | [7 empty] | Recrystallization degree:
|  | General alteration comment: |  |  | retlatively fresh clinopyroxene and plagioclase remain in gabbro, whereas fine-grained domain is highly altered.
|  |  |  | Present (%) | Comment
|  | Actinolite |  | 5 | pseudomorphic aggregate possibly after olivine
|  | Green hornblende |  | 5 | prismatic and fine-grained aggregate; replacing Cpx
|  | Brown hornblende |  | 2 | replaced by green amphibole
Talc
Smectite
|  | Chlorite |  | 5 | replacing Pl
Quartz
|  | Secondary plag. |  | 10 | replacing primary Pl; abundant in finer-grained domain
Prehnite
Titanite
|  | Epidote |  | 3 | replacing primary Pl in finer-grained domain
Calcite
VEINS AND HALOS
|  | Vein fill compositional comment: | [6 empty] | Vein generation: |  |  | Average vein thicknes (mm): |  | Halo width (mm): | Total halo (%):
|  | zeolite-prehnite | [9 empty] | 0.4 |  | 0
|  | calcite | [9 empty] | 0.2 |  | 0
MICROSTRUCTURES
Microstructure comments
Varitextured gabbro with splaying carbonate veins, which are later crosscut by quartz-chlorite veins.
|  | Magmatic Fabric Intensity: |  |  | 0 |  |  | Crystal Plastic Fabric Intensity: |  |  | 0 |  | Britle Deformation Intensity: | 2
Images
Image file names
TS_GT3A_58_3_41_44_Igpet01_PPL.TIF
TS_GT3A_58_3_41_44_Igpet01_XPL.TIF
TS_GT3A_58_3_41_44_Igpet02_PPL.TIF
TS_GT3A_58_3_41_44_Igpet02_XPL.TIF