## TS template_do not delete
SAMPLE: |  |  | GT3A_69_1_36_38
Rock name: |  |  | Diabase
Rock comment:
Unit/subunit: |  |  | 109
Piece no.:
PRIMARY MINERALOGY |  |  |  |  | Number of domains: |  |  |  | 1 |  | Nature of igneous domains:
| Igneous domain number: |  |  |  | 1 | [5 empty] | Domain lithology: |  | aphyric diabase
|  | Domain grain size: |  |  | fine grained | [5 empty] | Grain size distribution: |  | equigranular
|  | Domain texture: |  |  | granular | [5 empty] | Relative abundance (%):
Rock/domain comment:
|  |  |  | Present (%) | Original (%) | Vol. repl. (%) | Size min. (mm) | Size max. (mm) | Size mode (mm) | Shape | Habit | Zoning | Color, exsolution | Special features | Comment
Matrix
|  | Plagioclase |  | 12.5 | 50 | 75 |  | 1.2857 | 0.71429 | euhedral | lath | 3
|  | Clinopyroxene |  | 2.5 | 50 | 95 |  | 0.42857 | 0.71429 | anhedral | granular |  | n possibe
|  | Olivine |  | 0
|  | Orthopyroxene |  | 0
|  | Amphibole |  | 0
|  | Quartz |  | 0
|  | Opaque |  | 0.5 |  |  |  | 0.42857 | 0.28571 | anhedral | granular |  |  |  | Al,ost all replced by titanite
Phenocryst
|  | Plagioclase |  | 0
|  | Clinopyroxene |  | 0
|  | Olivine |  | 0
SECONDARY MINERALOGY
| Alteration domain or feature: |  |  |  |  | background |  |  |  | Total alteration (%): |  | 65
|  | Recrystallization: | [7 empty] | Recrystallization degree:
|  | General alteration comment: |  |  | highly altered rock with abubdant amphibole
|  |  |  | Present (%) | Comment
Actinolite
|  | Green hornblende |  | 40 | prismatic or fibrous, brownish green; mainly replacing Cpx with dusty appearance; subhedral clear crystal associated with epidote within 1-2 mm spots
Brown hornblende
Talc
Smectite
Chlorite
Quartz
|  | Secondary plag. |  | 20 | replacing primary Pl
|  | Prehnite |  | 1 | replacing Pl
|  | Titanite |  | 2 | fringing ilmenite
|  | Epidote |  | 2 | replacing Pl
Calcite
VEINS AND HALOS
|  | Vein fill compositional comment: | [6 empty] | Vein generation: |  |  | Average vein thicknes (mm): |  | Halo width (mm): | Total halo (%):
MICROSTRUCTURES
Microstructure comments
Very minor intracrystalline fracturing.
|  | Magmatic Fabric Intensity: |  |  | 0 |  |  | Crystal Plastic Fabric Intensity: |  |  | 0 |  | Britle Deformation Intensity: | 1
Images
Image file names
TN_3A_69Z1_36_38_01
TN_3A_69Z1_36_38_02
TS_GT3A_69_1_36_38_Igpet01_PPL.TIF
TS_GT3A_69_1_36_38_Igpet01_XPL.TIF