## TS template_do not delete
SAMPLE: |  |  | GT3A_73_4_4_8
Rock name: |  |  | Oxide gabbro
Rock comment:
Unit/subunit: |  |  | 118
Piece no.:
PRIMARY MINERALOGY |  |  |  |  | Number of domains: |  |  |  | 1 |  | Nature of igneous domains:
| Igneous domain number: |  |  |  | 1 | [5 empty] | Domain lithology: |  | meditum grained oxide gabbro
|  | Domain grain size: |  |  | medium grained | [5 empty] | Grain size distribution: |  | multimodal
|  | Domain texture: |  |  | poikilitic | [5 empty] | Relative abundance (%):
Rock/domain comment:
|  |  |  | Present (%) | Original (%) | Vol. repl. (%) | Size min. (mm) | Size max. (mm) | Size mode (mm) | Shape | Habit | Zoning | Color, exsolution | Special features | Comment
Matrix
|  | Plagioclase |  | 22 | 55 | 60 |  | 15.7143 | 1.4286 | euhedral | lath | 2
|  | Clinopyroxene |  | 4 | 40 | 90 |  | 17.1429 | 2.4286 | subhedral | poikilitic |  | n possibe
|  | Olivine |  | 0
|  | Orthopyroxene |  | 0
|  | Amphibole |  | 0
|  | Quartz |  | 0
|  | Opaque |  | 5 |  |  |  | 2.4286 | 1 | subhedral | skeletal |  |  |  | Mgt with Ilm oriented exsolutions
Phenocryst
|  | Plagioclase |  | 0
|  | Clinopyroxene |  | 0
|  | Olivine |  | 0
SECONDARY MINERALOGY
| Alteration domain or feature: |  |  |  |  | background |  |  |  | Total alteration (%): |  | 50
|  | Recrystallization: | [7 empty] | Recrystallization degree:
|  | General alteration comment: |  |  | partially altered relict grains of clinopyroxene and plagioclase remain; amphibole forms fine-grained aggregates.
|  |  |  | Present (%) | Comment
Actinolite
|  | Green hornblende |  | 30 | fine-grained aggregate replacing Cpx
Brown hornblende
Talc
|  | Smectite |  | 8 | brown; replacing Cpx
|  | Chlorite |  | 2 | replacing Pl
Quartz
|  | Secondary plag. |  | 10 | replacing primary Pl
Prehnite
Titanite
Epidote
Calcite
VEINS AND HALOS
|  | Vein fill compositional comment: | [6 empty] | Vein generation: |  |  | Average vein thicknes (mm): |  | Halo width (mm): | Total halo (%):
|  | zeolite | [9 empty] | 0.02 |  | 0
MICROSTRUCTURES
Microstructure comments
Oxide gabbro with only minor fracturing and veining. No indications for deformation.
|  | Magmatic Fabric Intensity: |  |  | 0 |  |  | Crystal Plastic Fabric Intensity: |  |  | 0 |  | Britle Deformation Intensity: | 1
Images
Image file names
TS_GT3A_73_4_4_8_Igpet01_PPL.TIF
TS_GT3A_73_4_4_8_Igpet01_XPL.TIF
TS_GT3A_73_4_4_8_Igpet02_PPL.TIF
TS_GT3A_73_4_4_8_Igpet02_XPL.TIF