## TS template_do not delete
SAMPLE: |  |  | GT3A_87_3_27_29.5
Rock name: |  |  | trondhjemite
Rock comment:
Unit/subunit: |  |  | 151
Piece no.:
PRIMARY MINERALOGY |  |  |  |  | Number of domains: |  |  |  | 2 |  | Nature of igneous domains: |  |  | intrusive
| Igneous domain number: |  |  |  | 1 | [5 empty] | Domain lithology: |  | former leucocratic netveined matrix, now granoblastic albite-epidote fels
|  | Domain grain size: |  |  | cryptocrystalline | [5 empty] | Grain size distribution:
|  | Domain texture: |  |  | equigranular | [5 empty] | Relative abundance (%): |  | 70
|  | Rock/domain comment: |  |  | magmatic ghost fabric of magmatic granular plag pattern is visible; not clear whether the precursor rock really was trondhjemite; now its 100% altered to epidote, albite, titanite
|  |  |  | Present (%) | Original (%) | Vol. repl. (%) | Size min. (mm) | Size max. (mm) | Size mode (mm) | Shape | Habit | Zoning | Color, exsolution | Special features | Comment
Matrix
|  | Plagioclase | [5 empty] | 0.2 | 0.1 | subhedral | lath |  |  |  | former plagioclase form a ghost pattern; now overgrown by albite + epidote
|  | Clinopyroxene |  | 0
|  | Olivine |  | 0
|  | Orthopyroxene |  | 0
|  | Amphibole |  | 0
|  | Quartz |  | 0
Opaque
Phenocryst
|  | Plagioclase |  | 0
|  | Clinopyroxene |  | 0
|  | Olivine |  | 0
| Igneous domain number: |  |  |  | 2 | [5 empty] | Domain lithology: |  | aphyric basalt, totally altered
|  | Domain grain size: |  |  | cryptocrystalline | [5 empty] | Grain size distribution: |  | equigranular
|  | Domain texture: |  |  | intergranular | [5 empty] | Relative abundance (%): |  | 30
|  | Rock/domain comment: |  | totally altered basalt as components in magm. breccia; estimation on primary features not possible
|  |  |  | Present (%) | Original (%) | Vol. repl. (%) | Size min. (mm) | Size max. (mm) | Size mode (mm) | Shape | Habit | Zoning | Color, exsolution | Special features | Comment
Matrix
Plagioclase
Clinopyroxene
|  | Olivine |  | 0
|  | Orthopyroxene |  | 0
|  | Amphibole |  | 0
Quartz
Opaque
Phenocryst
|  | Plagioclase |  | 0
|  | Clinopyroxene |  | 0
|  | Olivine |  | 0
SECONDARY MINERALOGY
| Alteration domain or feature: |  |  |  |  | background |  |  |  | Total alteration (%): |  | 100
|  | Recrystallization: | [7 empty] | Recrystallization degree:
|  | General alteration comment: |  |  | completely altered
|  |  |  | Present (%) | Comment
Actinolite
|  | Green hornblende |  | 3 | prismatic or acicular; replacing Cpx
Brown hornblende
Talc
Smectite
|  | Chlorite |  | 5 | replacing Cpx
Quartz
|  | Secondary plag. |  | 85 | replacing primary Pl
Prehnite
|  | Titanite |  | 2 | discrete grain or fringing ilmenite
|  | Epidote |  | <1 | replacing Pl
|  | Zeolite |  | 5 | interstitial
VEINS AND HALOS
|  | Vein fill compositional comment: | [6 empty] | Vein generation: |  |  | Average vein thicknes (mm): |  | Halo width (mm): | Total halo (%):
|  | prehnite-calcite | [9 empty] | 0.7 |  | 0
|  | chlorite-zeolite | [9 empty] | o.3 |  | 0
MICROSTRUCTURES
Microstructure comments: Magmatic breccia. Matrix contains largely altered (sericite) plagioclase, clasts are rounded and heavily altered and contain plagioclase and epidote, amphibole. Cross-cutting veins filled with calcite, zeolites, quartz, chlorite form irregular boundaries with hos rock and are occasionally splaying.
|  | Magmatic Fabric Intensity: |  |  | 0 |  |  | Crystal Plastic Fabric Intensity: |  |  | 0 |  | Britle Deformation Intensity: | 4
Images
Image file names
TS_GT3A_87_3_27_29.5_Igpet01_PPL
TS_GT3A_87_3_27_29.5_Igpet01_XPL