## brittle deformation
Date Stamp | Scientist Initials | ICDP Exp/Hole number | Chikyu Exp/Hole number | Core | Section | Core-Section | Interval top (cm) | Interval bottom (cm) | Valid interval bottom? | Top depth (m downhole) | Bottom depth (m downhole) | Type of fracture | Type of fault rock | Fault rock cohesiveness (incohesive semicohesive cohesive) | Certainty of the observed fault rock (uncertain, likely, certain) | Certainty rank of the observed fault rock (uncertain, likely, certain) | Damage zone thickness [cm] | Brittle Deformation intensity | Brittle deformation intensity rank | Clast in fault rock [%] | Matrix in fault rock [%] | Average size of clast in fault rock [mm] | Apparent Fault offset [cm] | Fault sense of shear | Fracture morphology | Fracture morphology network (might be in "veins") | Brittle feature comments | FRACTURE dip azimuth measured [deg] | FRACTURE dip angle measured [deg] | LINEATION Trend in core CRF [deg] | LINEATION Plunge in core CRF [deg] | apparent dip angle 1 [deg] | apparent dip direction 1 [deg] | apparent dip angle 2 [deg] | apparent dip direction 2 [deg] | [5 empty] | dip azimuth calculated in CRF [deg] | dip angle calculated in CRF [deg] | Summary for VCD | Crystal Plastic Fabric occurrence X | Fracturing intensity | Distribution of Fracturing intensity (E-H-L) | Also a vein (1 = yes) (i.e. orientation and comments copied from vein sheet) | Comments Struct. Team) | Measured feature top | Measured feature bottom | Vein Mechanism | Vein network top | Vein network bottom
2018-08-07 | MM-JA |  | C5705B | 1 | 2 | 1-2 | 69.5 | 70.5 | Good | 1.595 | 1.605 | shear vein |  |  |  | #N/A | 1 |  | #N/A | [16 empty] | #DIV/0! | #DIV/0! | #DIV/0! | #DIV/0! | #DIV/0! | #DIV/0! | #DIV/0! |  |  |  |  | 1
2018-08-07 | MM-JA |  | C5705B | 2 | 1 | 2-1 | 31 | 46 | Good | 3.01 | 3.16 | fault zone | fault breccia | semicohesive | likely | 1 | 15 | fracturing with incipient grain size reduction and rotation | 3 | 80 | 20 |  |  | N | fault zone |  |  |  |  | 189 | 62 | 3 | 90 | 64 | 180 | -1.4642 | 358.5358 | 25.9926 | 88.5358 | 64.0074 | 178.5358 | 64.0074
2018-08-07 | MM-JA |  | C5705B | 2 | 2 | 2-2 | 15 | 80 | Good | 3.4 | 4.05 | cataclastic zone | cataclasite | semicohesive | uncertain | 0 | 2 | well-developed cataclasis | 4 | [10 empty] | 309 | 10 | 85 | 90 | 75 | 0 | -108.0825 | 251.9175 | 4.7542 | 341.9175 | 85.2458 | 71.9175 | 85.2458 | [5 empty] | subvertical fault zone extending into 2-3, 0-25
2018-08-07 | MM-JA |  | C5705B | 3 | 2 | 3-2 | 19.5 | 30.5 | Good | 6.8 | 6.91 | fault zone |  |  | likely | 1 |  |  | #N/A | [7 empty] | shear zone likely |  |  |  |  | 4 | 90 | 47 | 180 | -3.7309 | 356.2691 | 42.9394 | 86.2691 | 47.0606 | 176.2691 | 47.0606 | [5 empty] | shear zone, highly veined (2 vein sets)
2018-08-07 | MM-JA |  | C5705B | 3 | 3 | 3-3 | 26 | 27 | Good | 7.72 | 7.73 | cataclastic zone | fault breccia |  | uncertain | 0 |  |  | #N/A | [12 empty] | 31 | 90 | 15 | 270 | 0 | 360 | 5.8413e-15 | 90 | 90 | 180 | 90
2018-08-07 | MM-JA |  | C5705B | 3 | 3 | 3-3 | 55 | 55.5 | Good | 8.01 | 8.015 | joint |  |  | certain | 2 |  |  | #N/A | [7 empty] | crack |  |  |  |  | 29 | 90 | 2 | 0 | -93.6048 | 266.3952 | 60.9519 | 356.3952 | 29.0481 | 86.3952 | 29.0481
2018-08-07 | MM-JA |  | C5705B | 3 | 3 | 3-3 | 66 | 66.5 | Good | 8.12 | 8.125 | shear vein |  |  | likely | 1 |  |  | #N/A | [12 empty] | 2 | 90 | 37 | 180 | -2.6533 | 357.3467 | 52.9705 | 87.3467 | 37.0295 | 177.3467 | 37.0295
2018-08-07 | MM-JA |  | C5705B | 3 | 4 | 3-4 | 0 | 0.3 | Good | 8.315 | 8.318 | slickenside |  |  | certain | 2 |  |  | #N/A | [5 empty] | slickenside |  |  |  |  | 152 | 19 | 5 | 270 | 13 | 180 | 20.7545 | 20.7545 | 76.1316 | 110.7545 | 13.8684 | 200.7545 | 13.8684
2018-08-07 | MM-JA |  | C5705B | 3 | 4 | 3-4 | 5 | 5.5 | Good | 8.365 | 8.37 | shear vein |  |  | likely | 1 |  |  | #N/A | [12 empty] | 52 | 90 | 11 | 180 | -81.3647 | 278.6353 | 37.6835 | 8.6353 | 52.3165 | 98.6353 | 52.3165
2018-08-07 | MM-JA |  | C5705B | 4 | 1 | 4-1 | 70.1 | 70.5 | Good | 9.401 | 9.405 | shear vein |  |  | uncertain | 0 |  |  | #N/A | [12 empty] | 39 | 270 | 69 | 90 | 0 | 360 | 4.3342e-15 | 90 | 90 | 180 | 90
2018-08-07 | MM-JA |  | C5705B | 4 | 1 | 4-1 | 82.5 | 83.8 | Good | 9.525 | 9.538 | shear vein |  |  | likely | 1 |  |  | #N/A | [7 empty] | composite sheared vein |  |  |  |  | 20 | 90 | 6 | 180 | -73.8928 | 286.1072 | 69.2512 | 16.1072 | 20.7488 | 106.1072 | 20.7488
2018-08-07 | MM-JA |  | C5705B | 4 | 2 | 4-2 | 39.5 | 40 | Good | 9.97 | 9.975 | cataclastic zone | fault breccia |  | likely | 1 | 1 | minor fracturing | 1 | [12 empty] | 39 | 90 | 7 | 0 | -98.6219 | 261.3781 | 50.6812 | 351.3781 | 39.3188 | 81.3781 | 39.3188
2018-08-07 | MM-JA |  | C5705B | 4 | 3 | 4-3 | 22 | 22.5 | Good | 10.535 | 10.54 | shear vein |  |  | likely | 1 |  |  | #N/A | [12 empty] | 21 | 90 | 23 | 0 | -137.8761 | 222.1239 | 60.2174 | 312.1239 | 29.7826 | 42.1239 | 29.7826
2018-08-07 | MM-JA |  | C5705B | 4 | 4 | 4-4 | 45 | 45.3 | Good | 11.48 | 11.483 | joint |  |  | uncertain | 0 |  |  | #N/A | [12 empty] | 46 | 270 | 51 | 180 | 39.9817 | 39.9817 | 31.8195 | 129.9817 | 58.1805 | 219.9817 | 58.1805
2018-08-07 | MM-JA |  | C5705B | 5 | 1 | 5-1 | 56.6 | 56.8 | Good | 12.266 | 12.268 | joint |  |  | uncertain | 0 |  |  | #N/A | [7 empty] | open fracture with carbonate crystals |  |  |  |  | 11 | 270 | 20 | 180 | 28.1047 | 28.1047 | 67.5778 | 118.1047 | 22.4222 | 208.1047 | 22.4222
2018-08-07 | MM-JA |  | C5705B | 5 | 1 | 5-1 | 60 | 60.2 | Good | 12.3 | 12.302 | joint |  |  | likely | 1 |  |  | #N/A |  |  |  | 1.3 | R |  |  | small fault offsetting rod. gabbro |  |  |  |  | 38 | 270 | 39 | 180 | 43.9739 | 43.9739 | 41.6276 | 133.9739 | 48.3724 | 223.9739 | 48.3724
2018-08-07 | MM-JA |  | C5705B | 5 | 2 | 5-2 | 61.5 | 61.7 | Good | 13.1 | 13.102 | cataclastic zone |  |  | uncertain | 0 |  | minor fracturing | 1 | [12 empty] | 62 | 270 | 49 | 0 | 121.4525 | 121.4525 | 24.3984 | 211.4525 | 65.6016 | 301.4525 | 65.6016
2018-08-07 | MM-JA |  | C5705B | 5 | 3 | 5-3 | 57.9 | 59.6 | Good | 13.959 | 13.976 | shear vein |  |  | likely | 1 |  |  | #N/A | [7 empty] | 2.1 cm shear zone with localized foliated serpentine |  |  |  |  | 26 | 270 | 74 | 0 | 172.0385 | 172.0385 | 15.8536 | 262.0385 | 74.1464 | 352.0385 | 74.1464 | [5 empty] | cut by carbonate vein
2018-08-07 | MM-JA |  | C5705B | 5 | 4 | 5-4 | 24 | 27.8 | Good | 14.465 | 14.503 | shear vein |  |  | likely | 1 |  |  | #N/A | [7 empty] | also open crack |  |  | 84 | 19 | 42 | 90 | 71 | 0 | -162.7748 | 197.2252 | 18.2052 | 287.2252 | 71.7948 | 17.2252 | 71.7948
2018-08-07 | MM-JA |  | C5705B | 6 | 1 | 6-1 | 66.5 | 82 | Good | 15.365 | 15.52 | fault zone | fault breccia | incohesive | certain | 2 |  | fracturing with incipient grain size reduction and rotation | 3 | [7 empty] | loose pieces with lineation; orientation measured on top |  |  |  |  | 43 | 90 | 39 | 180 | -49.0294 | 310.9706 | 38.9967 | 40.9706 | 51.0033 | 130.9706 | 51.0033
2018-08-07 | MM-JA |  | C5705B | 6 | 2 | 6-2 | 31 | 31.5 | Good | 15.91 | 15.915 | shear vein |  |  | likely | 1 |  |  | #N/A | [7 empty] | cracked open, lineated serp. fibers |  |  | 254 | 9 | 5 | 90 | 64 | 180 | -2.4434 | 357.5566 | 25.9795 | 87.5566 | 64.0205 | 177.5566 | 64.0205
2018-08-07 | MM-JA |  | C5705B | 6 | 3 | 6-3 | 4 | 67 | Good | 16.585 | 17.215 | fault zone | fault breccia | incohesive | certain | 2 |  | fracturing with incipient grain size reduction and rotation | 3 | [16 empty] | #DIV/0! | #DIV/0! | #DIV/0! | #DIV/0! | #DIV/0! | #DIV/0! | #DIV/0! | [5 empty] | orientation of overall fault zone not clear
2018-08-07 | MM-JA |  | C5705B | 6 | 4 | 6-4 | 25.8 | 26 | Good | 17.493 | 17.495 | shear vein |  |  | likely | 1 |  |  | #N/A | [7 empty] | shear zone with localized foliated serpentine |  |  |  |  | 25 | 270 | 53 | 180 | 19.3609 | 19.3609 | 35.4105 | 109.3609 | 54.5895 | 199.3609 | 54.5895
2018-08-07 | MM-JA |  | C5705B | 6 | 4 | 6-4 | 53.5 | 54 | Good | 17.77 | 17.775 | joint |  |  | uncertain | 0 |  |  | #N/A | [12 empty] | 51 | 270 | 55 | 180 | 40.8495 | 40.8495 | 27.9083 | 130.8495 | 62.0917 | 220.8495 | 62.0917
2018-08-07 | MM-JA |  | C5705B | 7 | 1 | 7-1 | 17 | 17.1 | Good | 17.87 | 17.871 | joint |  |  | likely | 1 |  |  | #N/A | [7 empty] | with brown oxidation |  |  |  |  | 47 | 270 | 20 | 180 | 71.2524 | 71.2524 | 41.4458 | 161.2524 | 48.5542 | 251.2524 | 48.5542
2018-08-07 | MM-JA |  | C5705B | 7 | 1 | 7-1 | 56.5 | 58 | Good | 18.265 | 18.28 | shear vein |  |  | likely | 1 |  |  | #N/A | [10 empty] | 302 | 13 | 66 | 270 | 74 | 180 | 32.7832 | 32.7832 | 13.5539 | 122.7832 | 76.4461 | 212.7832 | 76.4461
2018-08-07 | MM-JA |  | C5705B | 7 | 1 | 7-1 | 72.8 | 74.5 | Good | 18.428 | 18.445 | shear vein |  |  | likely | 1 |  |  | #N/A | [12 empty] | 23 | 270 | 33 | 180 | 33.17 | 33.17 | 52.1947 | 123.17 | 37.8053 | 213.17 | 37.8053
2018-08-07 | MM-JA |  | C5705B | 7 | 2 | 7-2 | 7 | 7.5 | Good | 18.67 | 18.675 | joint |  |  | certain | 2 |  |  | #N/A | [7 empty] | green alteration on joint surface |  |  |  |  | 56 | 270 | 73 | 180 | 24.3831 | 24.3831 | 15.5605 | 114.3831 | 74.4395 | 204.3831 | 74.4395
2018-08-07 | MM-JA |  | C5705B | 7 | 3 | 7-3 | 21 | 33.5 | Good | 19.7 | 19.825 | cataclastic zone | cataclasite | cohesive | likely | 1 | 12 | well-developed cataclasis | 4 | 30 | 70 | [5 empty] | brittle-ductile |  |  |  |  | 1 | 90 | 28 | 0 | -178.1198 | 181.8802 | 61.9872 | 271.8802 | 28.0128 | 1.8802 | 28.0128 |  | X
2018-08-07 | MM-JA |  | C5705B | 8 | 2 | 8-2 | 2 | 17 | Good | 21.38 | 21.53 | fault zone | cataclasite | semicohesive | certain | 2 |  | fracturing with incipient grain size reduction and rotation | 3 | [12 empty] | 65 | 270 | 50 | 0 | 119.062 | 119.062 | 22.1757 | 209.062 | 67.8243 | 299.062 | 67.8243
2018-08-07 | MM-JA |  | C5705B | 8 | 2 | 8-2 | 46.5 | 51 | Good | 21.825 | 21.87 | fault zone | cataclasite | semicohesive | certain | 2 |  | fracturing with incipient grain size reduction and rotation | 3 | [12 empty] | 52 | 270 | 37 | 0 | 120.4871 | 120.4871 | 33.9511 | 210.4871 | 56.0489 | 300.4871 | 56.0489
2018-08-07 | MM-JA |  | C5705B | 8 | 2 | 8-2 | 86 | 97 | Good | 22.22 | 22.33 | fault zone | cataclasite | semicohesive | likely | 1 |  | fracturing with incipient grain size reduction and rotation | 3 | [7 empty] | not possible to measure. similar to the two above | [8 empty] | #DIV/0! | #DIV/0! | #DIV/0! | #DIV/0! | #DIV/0! | #DIV/0! | #DIV/0!
2018-08-07 | MM-JA |  | C5705B | 8 | 3 | 8-3 | 11 | 33.5 | Good | 22.45 | 22.675 | fault zone | cataclasite | semicohesive | likely | 1 |  |  | #N/A | [7 empty] | not possible to measure. similar to the two above | [8 empty] | #DIV/0! | #DIV/0! | #DIV/0! | #DIV/0! | #DIV/0! | #DIV/0! | #DIV/0!
2018-08-07 | MM-JA |  | C5705B | 8 | 3 | 8-3 | 55.3 | 55.5 | Good | 22.893 | 22.895 | slickenside |  |  | likely | 1 |  |  | #N/A | [12 empty] | 49 | 90 | 62 | 0 | -148.5475 | 211.4525 | 24.3984 | 301.4525 | 65.6016 | 31.4525 | 65.6016
2018-08-07 | MM-JA |  | C5705B | 8 | 4 | 8-4 | 30 | 59.5 | Good | 23.24 | 23.535 | fault zone | cataclasite | semicohesive | likely | 1 |  | moderate fracturing | 2 | [7 empty] | subhorizontal? | [8 empty] | #DIV/0! | #DIV/0! | #DIV/0! | #DIV/0! | #DIV/0! | #DIV/0! | #DIV/0!
2018-08-07 | MM-JA |  | C5705B | 9 | 3 | 9-3 | 38 | 45 | Good | 25.935 | 26.005 | cataclastic zone | cataclasite | semicohesive | likely | 1 |  | moderate fracturing | 2 | [12 empty] | 6 | 90 | 18 | 0 | -162.0748 | 197.9252 | 71.1452 | 287.9252 | 18.8548 | 17.9252 | 18.8548
2018-08-07 | MM-JA |  | C5705B | 9 | 4 | 9-4 | 62.2 | 70 | Good | 26.707 | 26.785 | fault zone | fault breccia | cohesive | likely | 1 |  | fracturing with incipient grain size reduction and rotation | 3 | [12 empty] | 15 | 270 | 53 | 180 | 11.4154 | 11.4154 | 36.4513 | 101.4154 | 53.5487 | 191.4154 | 53.5487
2018-08-07 | MM-JA |  | C5705B | 10 | 1 | 10-1 | 20 | 49 | Good | 26.9 | 27.19 | cataclastic zone | cataclasite |  | likely | 1 |  | well-developed cataclasis | 4 | [12 empty] | 12 | 90 | 65 | 180 | -5.6605 | 354.3395 | 24.8929 | 84.3395 | 65.1071 | 174.3395 | 65.1071
2018-08-07 | MM-JA |  | C5705B | 10 | 1 | 10-1 | 49 | 64 | Good | 27.19 | 27.34 | Hydrothermal breccia vein | hydrothermal breccia |  | likely | 1 |  |  | #N/A | [7 empty] | subvertical, anastomosing 1 - 2 cm wide | [8 empty] | #DIV/0! | #DIV/0! | #DIV/0! | #DIV/0! | #DIV/0! | #DIV/0! | #DIV/0!
2018-08-07 | MM-JA |  | C5705B | 10 | 2 | 10-2 | 17.5 | 59 | Good | 27.85 | 28.265 | fault zone | fault gouge | semicohesive | certain | 2 |  | Ultracataclasite (or fault gouge) | 5 | [12 empty] | 51 | 270 | 42 | 180 | 53.903 | 53.903 | 33.1976 | 143.903 | 56.8024 | 233.903 | 56.8024 |  | X
2018-08-07 | MM-JA |  | C5705B | 10 | 3 | 10-3 | 49.5 | 68 | Good | 29.115 | 29.3 | fault zone | fault gouge | incohesive | certain | 2 |  | Ultracataclasite (or fault gouge) | 5 | [16 empty] | #DIV/0! | #DIV/0! | #DIV/0! | #DIV/0! | #DIV/0! | #DIV/0! | #DIV/0!
2018-08-07 | MM-JA |  | C5705B | 11 | 1 | 11-1 | 36 | 51 | Good | 30.06 | 30.21 | fault zone | fault breccia | incohesive | uncertain | 0 |  | moderate fracturing | 2 | [16 empty] | #DIV/0! | #DIV/0! | #DIV/0! | #DIV/0! | #DIV/0! | #DIV/0! | #DIV/0!
2018-08-07 | MM-JA |  | C5705B | 11 | 2 | 11-2 | 0 | 24 | Good | 30.6 | 30.84 | fault zone | fault breccia | incohesive | uncertain | 0 |  | moderate fracturing | 2 | [16 empty] | #DIV/0! | #DIV/0! | #DIV/0! | #DIV/0! | #DIV/0! | #DIV/0! | #DIV/0!
2018-08-07 | MM-JA |  | C5705B | 11 | 3 | 11-3 | 43.5 | 47 | Good | 31.525 | 31.56 | fault zone | fault gouge | incohesive | uncertain | 0 |  | Ultracataclasite (or fault gouge) | 5 | [7 empty] | white powder, different to the fault zones before. Conjugate joints border it | [8 empty] | #DIV/0! | #DIV/0! | #DIV/0! | #DIV/0! | #DIV/0! | #DIV/0! | #DIV/0!
2018-08-07 | MM-JA |  | C5705B | 18 | 4 | 18-4 | 2.6 | 12.2 | Good | 35.451 | 35.547 | cataclastic zone | fault breccia | cohesive | likely | 1 |  | fracturing with incipient grain size reduction and rotation | 3 | [7 empty] | localized splayed |  |  |  |  | 76 | 270 | 60 | 180 | 66.643 | 66.643 | 12.8927 | 156.643 | 77.1073 | 246.643 | 77.1073
2018-08-08 | MM, JA |  | C5705B | 19 | 1 | 19-1 | 19.5 | 20 | Good | 35.895 | 35.9 | joint |  |  |  | #N/A | 0.4 | minor fracturing | 1 | [5 empty] | joint | [6 empty] | 27 | 270 | 50 | 180 | 23.1488 | 23.1488 | 37.6517 | 113.1488 | 52.3483 | 203.1488 | 52.3483
2018-08-08 | MM, JA |  | C5705B | 19 | 1 | 19-1 | 57.5 | 58 | Good | 36.275 | 36.28 | joint |  |  |  | #N/A | 0.3 | minor fracturing | 1 | [5 empty] | joint | [6 empty] | 26 | 270 | 45 | 180 | 26 | 26 | 41.949 | 116 | 48.051 | 206 | 48.051
2018-08-08 | MM, JA |  | C5705B | 19 | 2 | 19-2 | 10.5 | 11 | Good | 36.635 | 36.64 | shear vein |  |  |  | #N/A | 0.5 |  | #N/A | [5 empty] | shear vein | [6 empty] | 34 | 90 | 79 | 180 | -7.4695 | 352.5305 | 10.9089 | 82.5305 | 79.0911 | 172.5305 | 79.0911
2018-08-08 | MM, JA |  | C5705B | 19 | 4 | 19-4 | 9 | 20 | Good | 38.265 | 38.375 | cataclastic zone | cataclasite | cohesive | uncertain | 0 | 3 | well-developed cataclasis | 4 |  |  |  | 5 | N | cataclastic zone | anastomosing | May be shear zone |  |  |  |  | 76 | 90 | 47 | 180 | -75.0309 | 284.9691 | 13.5427 | 14.9691 | 76.4573 | 104.9691 | 76.4573
2018-08-08 | MM, JA |  | C5705B | 19 | 4 | 19-4 | 54.5 | 55 | Good | 38.72 | 38.725 | joint |  |  |  | #N/A |  |  | #N/A | [7 empty] | also a vein |  |  |  |  | 26 | 270 | 46 | 180 | 25.2203 | 25.2203 | 41.1416 | 115.2203 | 48.8584 | 205.2203 | 48.8584
2018-08-08 | MM, JA |  | C5705B | 20 | 1 | 20-1 | 20 | 20.3 | Good | 38.9 | 38.903 | joint |  |  |  | #N/A |  |  | #N/A | [7 empty] | also a vein |  |  |  |  | 27 | 270 | 54 | 180 | 20.3141 | 20.3141 | 34.2687 | 110.3141 | 55.7313 | 200.3141 | 55.7313
2018-08-08 | MM, JA |  | C5705B | 20 | 2 | 20-2 | 15.4 | 15.5 | Good | 39.444 | 39.445 | joint |  |  |  | #N/A |  |  | #N/A | [12 empty] | 3 | 90 | 9 | 0 | -161.6912 | 198.3088 | 80.5286 | 288.3088 | 9.4714 | 18.3088 | 9.4714
2018-08-08 | MM, JA |  | C5705B | 20 | 4 | 20-4 | 27 | 32.5 | Good | 41.27 | 41.325 |  |  | semicohesive | uncertain | 0 | 4.2 | minor fracturing | 1 | [6 empty] | anastomosing | localized fracture network |  |  |  |  | 42 | 270 | 41 | 180 | 46.0074 | 46.0074 | 38.6251 | 136.0074 | 51.3749 | 226.0074 | 51.3749
2018-08-08 | MM, JA |  | C5705B | 22 | 2 | 22-2 | 21.5 | 21.7 | Good | 43.515 | 43.517 | joint |  |  | likely | 1 |  |  | #N/A | [12 empty] | 64 | 270 | 4 | 0 | 91.9533 | 91.9533 | 25.9869 | 181.9533 | 64.0131 | 271.9533 | 64.0131
2018-08-08 | MM, JA |  | C5705B | 22 | 2 | 22-2 | 47 | 47.5 | Good | 43.77 | 43.775 | shear vein |  | cohesive | likely | 1 |  |  | #N/A | [12 empty] | 30 | 90 | 53 | 180 | -23.5122 | 336.4878 | 34.6441 | 66.4878 | 55.3559 | 156.4878 | 55.3559
2018-08-08 | MM, JA |  | C5705B | 22 | 3 | 22-3 | 45.5 | 47 | Good | 44.435 | 44.45 | shear vein | cataclasite | incohesive | likely | 1 | 1 | well-developed cataclasis | 4 | [12 empty] | 58 | 270 | 36 | 180 | 65.5822 | 65.5822 | 29.6389 | 155.5822 | 60.3611 | 245.5822 | 60.3611
2018-08-08 | MM, JA |  | C5705B | 22 | 3 | 22-3 | 70 | 72 | Good | 44.68 | 44.7 | cataclastic zone | cataclasite | cohesive | likely | 1 | 2 | fracturing with incipient grain size reduction and rotation | 3 | [7 empty] | variable width |  |  |  |  | 18 | 270 | 15 | 0 | 129.5111 | 129.5111 | 67.1615 | 219.5111 | 22.8385 | 309.5111 | 22.8385
2018-08-08 | MM, JA |  | C5705B | 23 | 4 | 23-4 | 35.5 | 37.5 | Good | 47.43 | 47.45 | shear vein |  | cohesive | likely | 1 |  |  | #N/A |  |  |  | 4.3 | N |  |  | offsets rod. gabbro |  |  |  |  | 48 | 270 | 31 | 180 | 61.5858 | 61.5858 | 38.3769 | 151.5858 | 51.6231 | 241.5858 | 51.6231
2018-08-08 | MM, JA |  | C5705B | 24 | 1 | 24-1 | 57.2 | 58.1 | Good | 48.272 | 48.281 | shear vein |  | cohesive | likely | 1 |  |  | #N/A | [7 empty] | in gabbro |  |  |  |  | 21 | 90 | 2 | 0 | -95.198 | 264.802 | 68.9209 | 354.802 | 21.0791 | 84.802 | 21.0791
2018-08-08 | MM, JA |  | C5705B | 24 | 2 | 24-2 | 29.5 | 33 | Good | 48.77 | 48.805 | cataclastic zone | cataclasite | cohesive | certain | 2 | 4 | well-developed cataclasis | 4 | [12 empty] | 8 | 90 | 6 | 0 | -126.7912 | 233.2088 | 80.0462 | 323.2088 | 9.9538 | 53.2088 | 9.9538
2018-08-08 | MM, JA |  | C5705B | 24 | 4 | 24-4 | 46.5 | 61 | Good | 50.335 | 50.48 | cataclastic zone | cataclasite | cohesive | likely | 1 | 42 | well-developed cataclasis | 4 | [7 empty] | semi-brittle shearzone in gabbro |  |  |  |  | 28 | 90 | 44 | 0 | -151.1628 | 208.8372 | 42.2117 | 298.8372 | 47.7883 | 28.8372 | 47.7883
2018-08-08 | MM, JA |  | C5705B | 25 | 2 | 25-2 | 17 | 23 | Good | 51.77 | 51.83 | cataclastic zone | cataclasite | cohesive | likely | 1 | 4 | fracturing with incipient grain size reduction and rotation | 3 | [7 empty] | brittle-ductile, in gabbro |  |  |  |  | 54 | 90 | 36 | 180 | -62.172 | 297.828 | 32.7216 | 27.828 | 57.2784 | 117.828 | 57.2784
2018-08-08 | MM, JA |  | C5705B | 25 | 2 | 25-2 | 64 | 65.5 | Good | 52.24 | 52.255 | shear vein |  | incohesive | likely | 1 | 1 |  | #N/A | [7 empty] | partially filled by fine white material |  |  |  |  | 48 | 270 | 52 | 0 | 139.0516 | 139.0516 | 30.5451 | 229.0516 | 59.4549 | 319.0516 | 59.4549
2018-08-08 | MM, JA |  | C5705B | 25 | 3 | 25-3 | 10 | 16 | Good | 52.455 | 52.515 | cataclastic zone | low-T protomylonite | cohesive | likely | 1 | 4 | Ultracataclasite (or fault gouge) | 5 | [12 empty] | 25 | 90 | 47 | 0 | -156.4987 | 203.5013 | 40.5359 | 293.5013 | 49.4641 | 23.5013 | 49.4641
2018-08-08 | MM, JA |  | C5705B | 26 | 2 | 26-2 | 54.5 | 59.7 | Good | 54.925 | 54.977 | cataclastic zone |  |  | uncertain | 0 | 5 | moderate fracturing | 2 | [12 empty] | 19 | 270 | 41 | 0 | 158.3913 | 158.3913 | 46.924 | 248.3913 | 43.076 | 338.3913 | 43.076
2018-08-08 | MM, JA |  | C5705B | 26 | 4 | 26-4 | 34.5 | 34.7 | Good | 56.29 | 56.292 | joint |  |  | likely | 1 |  |  | #N/A | [7 empty] | set of parallel joints |  |  |  |  | 28 | 90 | 25 | 0 | -131.2507 | 228.7493 | 54.7314 | 318.7493 | 35.2686 | 48.7493 | 35.2686
2018-08-08 | MM, JA |  | C5705B | 27 | 1 | 27-1 | 27 | 28.5 | Good | 56.97 | 56.985 | shear vein |  |  | uncertain | 0 |  |  | #N/A | [12 empty] | 38 | 90 | 39 | 0 | -136.0261 | 223.9739 | 41.6276 | 313.9739 | 48.3724 | 43.9739 | 48.3724
2018-08-08 | MM, JA |  | C5705B | 27 | 1 | 27-1 | 37 | 41 | Good | 57.07 | 57.11 | fault zone | fault breccia |  | uncertain | 0 | 5 | fracturing with incipient grain size reduction and rotation | 3 | [16 empty] | #DIV/0! | #DIV/0! | #DIV/0! | #DIV/0! | #DIV/0! | #DIV/0! | #DIV/0!
2018-08-08 | MM, JA |  | C5705B | 27 | 1 | 27-1 | 50.5 | 51 | Good | 57.205 | 57.21 | shear vein |  |  |  | #N/A |  |  | #N/A | [12 empty] | 27 | 90 | 48 | 0 | -155.3553 | 204.6447 | 39.2965 | 294.6447 | 50.7035 | 24.6447 | 50.7035
2018-08-08 | MM, JA |  | C5705B | 27 | 1 | 27-1 | 79 | 85 | Good | 57.49 | 57.55 | fault zone | fault breccia | incohesive | likely | 1 |  | fracturing with incipient grain size reduction and rotation | 3 | [16 empty] | #DIV/0! | #DIV/0! | #DIV/0! | #DIV/0! | #DIV/0! | #DIV/0! | #DIV/0!
2018-08-08 | MM, JA |  | C5705B | 27 | 2 | 27-2 | 38 | 39.5 | Good | 57.975 | 57.99 | shear vein |  | cohesive | likely | 1 |  |  | #N/A | [6 empty] | anastomosing | shearzone |  |  |  |  | 70 | 90 | 49 | 0 | -112.7191 | 247.2809 | 18.5584 | 337.2809 | 71.4416 | 67.2809 | 71.4416
2018-08-08 | MM, JA |  | C5705B | 27 | 2 | 27-2 | 9 | 10 | Good | 57.685 | 57.695 | shear vein |  | semicohesive | uncertain | 0 |  |  | #N/A | [12 empty] | 49 | 270 | 43 | 180 | 50.971 | 50.971 | 34.0306 | 140.971 | 55.9694 | 230.971 | 55.9694
2018-08-08 | MM, JA |  | C5705B | 27 | 4 | 27-4 | 67 | 70 | Good | 59.705 | 59.735 | shear vein |  |  | uncertain | 0 |  |  | #N/A | [12 empty] | 61 | 270 | 75 | 0 | 154.2012 | 154.2012 | 13.563 | 244.2012 | 76.437 | 334.2012 | 76.437
2018-08-08 | MM, JA |  | C5705B | 28 | 1 | 28-1 | 72.5 | 72.7 | Good | 60.425 | 60.427 | joint |  |  |  | #N/A | 0.2 | minor fracturing | 1 | [12 empty] | 53 | 90 | 65 | 0 | -148.2503 | 211.7497 | 21.6297 | 301.7497 | 68.3703 | 31.7497 | 68.3703
2018-08-08 | MM, JA |  | C5705B | 28 | 4 | 28-4 | 41.5 | 46 | Good | 62.605 | 62.65 | cataclastic zone | cataclasite | semicohesive | likely | 1 | 4 | fracturing with incipient grain size reduction and rotation | 3 | [5 empty] | cataclastic zone | anastomosing | [5 empty] | 56 | 270 | 9 | 0 | 96.0979 | 96.0979 | 33.8494 | 186.0979 | 56.1506 | 276.0979 | 56.1506
2018-08-08 | MM, JA |  | C5705B | 29 | 1 | 29-1 | 69.5 | 70.5 | Good | 63.395 | 63.405 | shear vein |  |  |  | #N/A |  |  | #N/A | [5 empty] | shear vein | stepped | [5 empty] | 15 | 90 | 67 | 180 | -6.4888 | 353.5112 | 22.8679 | 83.5112 | 67.1321 | 173.5112 | 67.1321
2018-08-08 | MM, JA |  | C5705B | 29 | 2 | 29-2 | 59.5 | 60 | Good | 64.12 | 64.125 | shear vein |  |  |  | #N/A |  |  | #N/A | [5 empty] | shear vein | stepped | [5 empty] | 57 | 270 | 70 | 0 | 150.7309 | 150.7309 | 17.6148 | 240.7309 | 72.3852 | 330.7309 | 72.3852
2018-08-08 | MM, JA |  | C5705B | 29 | 3 | 29-3 | 70 | 70.5 | Good | 64.945 | 64.95 | shear vein |  |  | uncertain | 0 |  |  | #N/A | [12 empty] | 54 | 90 | 59 | 0 | -140.4088 | 219.5912 | 24.8455 | 309.5912 | 65.1545 | 39.5912 | 65.1545
2018-08-08 | MM, JA |  | C5705B | 30 | 1 | 30-1 | 51.8 | 52.2 | Good | 66.218 | 66.222 | shear vein |  |  | uncertain | 0 | 0.3 |  | #N/A |  |  |  | 1.2 | [8 empty] | 7 | 90 | 8 | 180 | -41.1423 | 318.8577 | 79.4289 | 48.8577 | 10.5711 | 138.8577 | 10.5711
2018-08-08 | MM, JA |  | C5705B | 30 | 1 | 30-1 | 66 | 68 | Good | 66.36 | 66.38 | cataclastic zone | cataclasite | cohesive | likely | 1 | 1.5 | well-developed cataclasis | 4 | [6 empty] | anastomosing | [5 empty] | 49 | 270 | 58 | 0 | 144.2903 | 144.2903 | 26.9025 | 234.2903 | 63.0975 | 324.2903 | 63.0975
2018-08-08 | MM, JA |  | C5705B | 30 | 2 | 30-2 | 22.5 | 23 | Good | 66.895 | 66.9 | shear vein |  |  | likely | 1 | 0.5 |  | #N/A | [10 empty] | 220 | 17 | 52 | 270 | 54 | 0 | 137.0793 | 137.0793 | 28.015 | 227.0793 | 61.985 | 317.0793 | 61.985
2018-08-08 | MM, JA |  | C5705B | 30 | 3 | 30-3 | 7.5 | 9 | Good | 67.335 | 67.35 | cataclastic zone | cataclasite | cohesive | likely | 1 | 1.5 | well-developed cataclasis | 4 | [7 empty] | semibrittle / ductile |  |  |  |  | 30 | 90 | 3 | 0 | -95.1867 | 264.8133 | 59.8981 | 354.8133 | 30.1019 | 84.8133 | 30.1019
2018-08-08 | MM, JA |  | C5705B | 31 | 1 | 31-1 | 46.5 | 75 | Good | 69.165 | 69.45 | fault zone | fault gouge | incohesive | certain | 2 | 30 | Ultracataclasite (or fault gouge) | 5 | [12 empty] | 39 | 90 | 37 | 180 | -47.0599 | 312.9401 | 42.1144 | 42.9401 | 47.8856 | 132.9401 | 47.8856
2018-08-08 | MM, JA |  | C5705B | 31 | 2 | 31-2 | 9.5 | 11 | Good | 69.765 | 69.78 | cataclastic zone | cataclasite | cohesive | likely | 1 | 1 | fracturing with incipient grain size reduction and rotation | 3 | [12 empty] | 49 | 90 | 10 | 180 | -81.2856 | 278.7144 | 40.6709 | 8.7144 | 49.3291 | 98.7144 | 49.3291
2018-08-08 | MM, JA |  | C5705B | 31 | 4 | 31-4 | 86.5 | 88 | Good | 71.715 | 71.73 | shear vein |  |  | uncertain | 0 |  |  | #N/A | [7 empty] | nearly vertical | [8 empty] | #DIV/0! | #DIV/0! | #DIV/0! | #DIV/0! | #DIV/0! | #DIV/0! | #DIV/0!
2018-08-08 | MM, JA |  | C5705B | 32 | 2 | 32-2 | 86 | 86.5 | Good | 73.335 | 73.34 | shear vein |  |  |  | #N/A |  |  | #N/A | [7 empty] | shear vein with green serpentine at end of section |  |  |  |  | 56 | 270 | 19 | 0 | 103.0752 | 103.0752 | 33.3058 | 193.0752 | 56.6942 | 283.0752 | 56.6942
2018-08-08 | MM, JA |  | C5705B | 32 | 4 | 32-4 | 44 | 48.5 | Good | 74.675 | 74.72 | shear vein |  |  |  | #N/A | 0.5 |  | #N/A | [6 empty] | stepped | has many perpendicular green ladder veins |  |  | 207 | 15 | 70 | 270 | 62 | 0 | 124.3928 | 124.3928 | 16.7173 | 214.3928 | 73.2827 | 304.3928 | 73.2827
2018-08-08 | MM, JA |  | C5705B | 32 | 4 | 32-4 | 55.5 | 56.2 | Good | 74.79 | 74.797 | shear vein |  |  |  | #N/A |  |  | #N/A | [7 empty] | merges into the shear vein above (overall anastomosing) |  |  |  |  | 66 | 270 | 13 | 0 | 95.8688 | 95.8688 | 23.8883 | 185.8688 | 66.1117 | 275.8688 | 66.1117
2018-08-08 | MM, JA |  | C5705B | 33 | 2 | 33-2 | 48 | 79 | Good | 75.765 | 76.075 | fault zone | fault gouge | semicohesive | likely | 1 | 15 | Ultracataclasite (or fault gouge) | 5 | [7 empty] | granular flow possible |  |  |  |  | 71 | 90 | 61 | 0 | -121.8479 | 238.1521 | 16.3037 | 328.1521 | 73.6963 | 58.1521 | 73.6963
2018-08-08 | MM, JA |  | C5705B | 33 | 3 | 33-3 | 18 | 19.3 | Good | 76.42 | 76.433 | shear vein |  |  |  | #N/A |  |  | #N/A | [7 empty] | subparallel to adjacent shear vein (vein log) |  |  |  |  | 45 | 90 | 49 | 0 | -139 | 221 | 33.2672 | 311 | 56.7328 | 41 | 56.7328
2018-08-08 | MM, JA |  | C5705B | 33 | 3 | 33-3 | 43.5 | 49 | Good | 76.675 | 76.73 | fault zone | fault breccia | incohesive | likely | 1 | 4 | fracturing with incipient grain size reduction and rotation | 3 | [9 empty] | 67 | [6 empty] | #DIV/0! | #DIV/0! | #DIV/0! | #DIV/0! | #DIV/0! | #DIV/0! | #DIV/0!
2018-08-08 | MM, JA |  | C5705B | 33 | 3 | 33-3 | 70 | 72 | Good | 76.94 | 76.96 | shear vein |  |  |  | #N/A |  |  | #N/A | [7 empty] | along contact of rod. gabbro |  |  |  |  | 36 | 270 | 35 | 180 | 46.0574 | 46.0574 | 44.7423 | 136.0574 | 45.2577 | 226.0574 | 45.2577
2018-08-08 | MM, JA |  | C5705B | 34 | 2 | 34-2 | 12 | 13.5 | Good | 78.35 | 78.365 | cataclastic zone | low-T protomylonite | cohesive | likely | 1 | 1 | well-developed cataclasis | 4 |  |  |  |  | S |  |  | conjugate to fracture below |  |  | 155 | 25 | 61 | 90 | 2 | 0 | -91.1089 | 268.8911 | 28.9954 | 358.8911 | 61.0046 | 88.8911 | 61.0046
2018-08-08 | MM, JA |  | C5705B | 34 | 2 | 34-2 | 23 | 25 | Good | 78.46 | 78.48 | cataclastic zone | low-T protomylonite | cohesive | likely | 1 | 1 | well-developed cataclasis | 4 | [7 empty] | conjugate to fracture above |  |  | 333 | 18 | 69 | 270 | 57 | 180 | 59.4127 | 59.4127 | 18.2862 | 149.4127 | 71.7138 | 239.4127 | 71.7138
2018-08-08 | MM, JA |  | C5705B | 34 | 2 | 34-2 | 37.5 | 38 | Good | 78.605 | 78.61 | shear vein |  |  | likely | 1 |  |  | #N/A | [12 empty] | 28 | 270 | 12 | 180 | 68.2104 | 68.2104 | 60.2036 | 158.2104 | 29.7964 | 248.2104 | 29.7964
2018-08-08 | MM, JA |  | C5705B | 34 | 2 | 34-2 | 44.4 | 44.8 | Good | 78.674 | 78.678 | shear vein |  |  | likely | 1 |  |  | #N/A | [10 empty] | 330 | 30 | 14 | 270 | 31 | 0 | 157.4639 | 157.4639 | 56.9545 | 247.4639 | 33.0455 | 337.4639 | 33.0455
2018-08-08 | MM, JA |  | C5705B | 34 | 2 | 34-2 | 51 | 52 | Good | 78.74 | 78.75 | shear vein |  |  | likely | 1 |  |  | #N/A | [12 empty] | 17 | 90 | 15 | 0 | -131.232 | 228.768 | 67.8767 | 318.768 | 22.1233 | 48.768 | 22.1233
2018-08-08 | MM, JA |  | C5705B | 34 | 4 | 34-4 | 57.5 | 58.5 | Good | 80.51 | 80.52 | cataclastic zone | cataclasite | cohesive | likely | 1 | 2 | well-developed cataclasis | 4 | [12 empty] | 71 | 90 | 44 | 0 | -108.3927 | 251.6073 | 18.0942 | 341.6073 | 71.9058 | 71.6073 | 71.9058
2018-08-09 | JA |  | C5705B | 35 | 3 | 35-3 | 29 | 36 | Good | 82.46 | 82.53 | fault zone | low-T protomylonite | cohesive | certain | 2 | 3.5 | Ultracataclasite (or fault gouge) | 5 | [5 empty] | fault zone |  | Wide fault zone within gabbro |  |  |  |  | 59 | 90 | 32 | 0 | -110.5791 | 249.4209 | 29.3586 | 339.4209 | 60.6414 | 69.4209 | 60.6414
2018-08-09 | JA |  | C5705B | 35 | 3 | 35-3 | 72.4 | 73 | Good | 82.894 | 82.9 | shear zone | low-T protomylonite | cohesive | certain | 2 | 0.4 | well-developed cataclasis | 4 | [7 empty] | Shear zone along bottom contact of gabbro |  |  |  |  | 20 | 270 | 1 | 180 | 87.2543 | 87.2543 | 69.9788 | 177.2543 | 20.0212 | 267.2543 | 20.0212
2018-08-09 | JA |  | C5705B | 35 | 4 | 35-4 | 72.5 | 75 | Good | 83.81 | 83.835 | shear vein |  |  |  | #N/A | 1 | moderate fracturing | 2 | [5 empty] | shear vein |  | Wide sheared vein surrounded by extensive alteration network |  |  |  |  | 61 | 90 | 3 | 0 | -91.664 | 268.336 | 28.9898 | 358.336 | 61.0102 | 88.336 | 61.0102
2018-08-09 | JA |  | C5705B | 36 | 1 | 36-1 | 10 | 12.5 | Good | 83.8 | 83.825 | fault zone | low-T protomylonite | cohesive | certain | 2 | 1.2 | well-developed cataclasis | 4 | [5 empty] | fault zone |  | Shear zone at upper contact of gabbro |  |  |  |  | 43 | 90 | 27 | 0 | -118.6522 | 241.3478 | 43.2606 | 331.3478 | 46.7394 | 61.3478 | 46.7394
2018-08-09 | JA |  | C5705B | 36 | 2 | 36-2 | 52.5 | 55 | Good | 84.965 | 84.99 | shear vein |  |  |  | #N/A | 2.5 | moderate fracturing | 2 | [5 empty] | shear vein |  | Sheared vein with lineations |  |  | 118 | 5 | 21 | 270 | 63 | 180 | 11.0667 | 11.0667 | 26.5674 | 101.0667 | 63.4326 | 191.0667 | 63.4326
2018-08-09 | JA |  | C5705B | 36 | 4 | 36-4 | 5 | 7.3 | Good | 86.3 | 86.323 | shear vein |  |  |  | #N/A | 2 | moderate fracturing | 2 | [5 empty] | shear vein |  | Sheared vein with lineations |  |  | 303 | 26 | 37 | 90 | 53 | 0 | -150.4102 | 209.5898 | 33.2359 | 299.5898 | 56.7641 | 29.5898 | 56.7641
2018-08-09 | JA |  | C5705B | 37 | 1 | 37-1 | 37.4 | 37.9 | Good | 87.074 | 87.079 | shear vein |  |  |  | #N/A | 0.2 | minor fracturing | 1 | [5 empty] | shear vein | [6 empty] | 53 | 270 | 24 | 180 | 71.4532 | 71.4532 | 35.5427 | 161.4532 | 54.4573 | 251.4532 | 54.4573 |  | X
2018-08-09 | JA |  | C5705B | 37 | 2 | 37-2 | 25.8 | 26.7 | Good | 87.628 | 87.637 | shear vein |  |  |  | #N/A | 0.2 | minor fracturing | 1 |  |  |  | 3.5 |  | shear vein | [6 empty] | 56 | 270 | 14 | 0 | 99.5463 | 99.5463 | 33.6306 | 189.5463 | 56.3694 | 279.5463 | 56.3694
2018-08-09 | JA |  | C5705B | 37 | 3 | 37-3 | 38 | 38.2 | Good | 88.345 | 88.347 | joint |  |  |  | #N/A | 0.1 | minor fracturing | 1 | [5 empty] | joint |  | Associated but not along a vein |  |  |  |  | 64 | 90 | 3 | 180 | -88.5358 | 271.4642 | 25.9926 | 1.4642 | 64.0074 | 91.4642 | 64.0074
2018-08-09 | JA |  | C5705B | 37 | 3 | 37-3 | 86.8 | 87 | Good | 88.833 | 88.835 | joint |  |  |  | #N/A | 0.1 | minor fracturing | 1 | [5 empty] | joint | [6 empty] | 47 | 90 | 5 | 0 | -94.6641 | 265.3359 | 42.9052 | 355.3359 | 47.0948 | 85.3359 | 47.0948
2018-08-09 | JA |  | C5705B | 37 | 4 | 37-4 | 33.4 | 34.5 | Good | 89.269 | 89.28 | shear vein |  |  |  | #N/A | 0.3 | minor fracturing | 1 | [5 empty] | shear vein | [6 empty] | 35 | 270 | 42 | 0 | 142.1292 | 142.1292 | 41.2415 | 232.1292 | 48.7585 | 322.1292 | 48.7585
2018-08-09 | JA |  | C5705B | 38 | 1 | 38-1 | 79.6 | 81.4 | Good | 90.496 | 90.514 | shear zone | low-T protomylonite |  | likely | 1 | 1 | well-developed cataclasis | 4 | [12 empty] | 61 | 90 | 11 | 0 | -96.1497 | 263.8503 | 28.86 | 353.8503 | 61.14 | 83.8503 | 61.14 |  | X
2018-08-09 | JA |  | C5705B | 38 | 3 | 38-3 | 4.2 | 4.7 | Good | 91.052 | 91.057 | cataclastic zone | cataclasite | cohesive | likely | 1 | 1 | fracturing with incipient grain size reduction and rotation | 3 | [5 empty] | cataclastic zone |  | Cuts dyke |  |  |  |  | 31 | 90 | 10 | 0 | -106.3547 | 253.6453 | 57.9453 | 343.6453 | 32.0547 | 73.6453 | 32.0547
2018-08-09 | JA |  | C5705B | 38 | 3 | 38-3 | 23.5 | 34 | Good | 91.245 | 91.35 | fault zone | fault breccia | cohesive | certain | 2 | 6.5 | moderate fracturing | 2 |  |  |  | 3 | R | fault zone | anastomosing | Consists of 4 distinct fault surfaces of similar orrientattion with senses: R,N,R,R |  |  |  |  | 50 | 90 | 31 | 0 | -116.7564 | 243.2436 | 36.8426 | 333.2436 | 53.1574 | 63.2436 | 53.1574
2018-08-09 | JA |  | C5705B | 38 | 3 | 38-3 | 46.5 | 47 | Good | 91.475 | 91.48 | fault zone |  |  |  | #N/A | 0.2 | moderate fracturing | 2 |  |  |  | 1.5 | R | fault zone | [6 empty] | 51 | 90 | 46 | 0 | -129.9817 | 230.0183 | 31.8195 | 320.0183 | 58.1805 | 50.0183 | 58.1805
2018-08-09 | JA |  | C5705B | 38 | 3 | 38-3 | 6.8 | 72.2 | Good | 91.078 | 91.732 | fault zone | low-T protomylonite | cohesive | likely | 1 | 9 | fracturing with incipient grain size reduction and rotation | 3 | [5 empty] | fault zone | anastomosing | Multiple strands of possibly plastic deformation, substantially replaced with fine white material. |  |  |  |  | 32 | 90 | 19 | 0 | -118.8565 | 241.1435 | 54.4937 | 331.1435 | 35.5063 | 61.1435 | 35.5063
2018-08-09 | JA |  | C5705B | 38 | 4 | 38-4 | 0.8 | 13 | Good | 91.743 | 91.865 | fault zone | low-T protomylonite | cohesive | likely | 1 | 12 | fracturing with incipient grain size reduction and rotation | 3 | [5 empty] | fault zone | anastomosing | Continuation of previous fault zone across core boundary |  |  |  |  | 25 | 90 | 15 | 0 | -119.8825 | 240.1175 | 61.7282 | 330.1175 | 28.2718 | 60.1175 | 28.2718
2018-08-09 | JA |  | C5705B | 38 | 4 | 38-4 | 31.8 | 33 | Good | 92.053 | 92.065 | shear zone | low-T protomylonite | cohesive | certain | 2 | 1 | well-developed cataclasis | 4 | [5 empty] | cataclastic zone |  | Brittle/ductile shear zone forms along the upper surface of dyke |  |  |  |  | 27 | 90 | 17 | 0 | -120.965 | 239.035 | 59.2807 | 329.035 | 30.7193 | 59.035 | 30.7193
2018-08-09 | JA |  | C5705B | 38 | 4 | 38-4 | 60 | 60.3 | Good | 92.335 | 92.338 | shear vein |  |  |  | #N/A | 0.2 | minor fracturing | 1 |  |  |  | 1 | R | shear vein | [6 empty] | 25 | 90 | 11 | 0 | -112.6288 | 247.3712 | 63.1971 | 337.3712 | 26.8029 | 67.3712 | 26.8029
2018-08-09 | JA |  | C5705B | 39 | 1 | 39-1 | 44 | 44.7 | Good | 93.14 | 93.147 | shear zone | low-T protomylonite | cohesive | likely | 1 | 0.7 | well-developed cataclasis | 4 | [5 empty] | cataclastic zone | [6 empty] | 45 | 90 | 35 | 0 | -125 | 235 | 39.3227 | 325 | 50.6773 | 55 | 50.6773
2018-08-09 | JA |  | C5705B | 39 | 1 | 39-1 | 68.5 | 69 | Good | 93.385 | 93.39 | shear vein |  |  |  | #N/A | 0.1 | minor fracturing | 1 |  |  |  |  | D | shear vein |  |  |  |  | 343 | 30 | 65 | 270 | 21 | 180 | 79.8516 | 79.8516 | 24.6557 | 169.8516 | 65.3443 | 259.8516 | 65.3443
2018-08-09 | JA |  | C5705B | 39 | 2 | 39-2 | 25.3 | 25.5 | Good | 93.838 | 93.84 | shear vein |  |  |  | #N/A | 0.2 | minor fracturing | 1 |  |  |  |  | N | shear vein | [6 empty] | 26 | 90 | 36 | 0 | -146.1263 | 213.8737 | 48.8118 | 303.8737 | 41.1882 | 33.8737 | 41.1882
2018-08-09 | JA |  | C5705B | 39 | 2 | 39-2 | 64.5 | 65.5 | Good | 94.23 | 94.24 | fault zone | fault breccia |  |  | #N/A | 0.5 | moderate fracturing | 2 |  |  |  |  | N | fault zone |  | 2 distinct normal faults with similar orientation |  |  |  |  | 34 | 90 | 20 | 0 | -118.3517 | 241.6483 | 52.5319 | 331.6483 | 37.4681 | 61.6483 | 37.4681
2018-08-09 | JA |  | C5705B | 39 | 3 | 39-3 | 50 | 54 | Good | 94.905 | 94.945 | shear vein |  |  | uncertain | 0 | 4 | fracturing with incipient grain size reduction and rotation | 3 | [5 empty] | shear vein |  | Strange thick deformed vein appears horizontal but is actually inclined |  |  |  |  | 3 | 90 | 52 | 180 | -2.3447 | 357.6553 | 37.9767 | 87.6553 | 52.0233 | 177.6553 | 52.0233
2018-08-09 | JA |  | C5705B | 40 | 1 | 40-1 | 36 | 36.2 | Good | 96.06 | 96.062 | shear vein |  |  | certain | 2 | 0.1 | minor fracturing | 1 |  |  |  | 0.5 | N | shear vein |  | Condugate shear veins cut dyke |  |  |  |  | 31 | 90 | 37 | 0 | -141.4322 | 218.5678 | 46.0566 | 308.5678 | 43.9434 | 38.5678 | 43.9434
2018-08-09 | JA |  | C5705B | 40 | 1 | 40-1 | 38.2 | 38.4 | Good | 96.082 | 96.084 | shear vein |  |  | certain | 2 | 0.1 | minor fracturing | 1 |  |  |  | 1 | N | shear vein |  | Conjugate vein to previous entry |  |  |  |  | 75 | 270 | 29 | 180 | 81.5518 | 81.5518 | 14.8445 | 171.5518 | 75.1555 | 261.5518 | 75.1555
2018-08-09 | JA |  | C5705B | 40 | 2 | 40-2 | 1 | 4 | Good | 96.295 | 96.325 | cataclastic zone | cataclasite | semicohesive | likely | 1 | 2 | well-developed cataclasis | 4 | [5 empty] | cataclastic zone |  | Near vertical curving cataclastic zone begins in previous section |  |  |  |  | 76 | 90 | 61 | 0 | -114.2182 | 245.7818 | 12.8104 | 335.7818 | 77.1896 | 65.7818 | 77.1896
2018-08-09 | JA |  | C5705B | 40 | 3 | 40-3 | 68 | 72 | Good | 97.78 | 97.82 | shear zone | low-T protomylonite |  | uncertain | 0 | 1 | moderate fracturing | 2 | [12 empty] | 33 | 90 | 38 | 0 | -140.2665 | 219.7335 | 44.5469 | 309.7335 | 45.4531 | 39.7335 | 45.4531
2018-08-09 | JA |  | C5705B | 40 | 4 | 40-4 | 86.5 | 87.5 | Good | 98.78 | 98.79 | shear vein |  |  | uncertain | 0 | 1 | minor fracturing | 1 | [5 empty] | shear vein |  | Shear vein inside dyke |  |  |  |  | 38 | 270 | 11 | 0 | 103.9713 | 103.9713 | 51.1624 | 193.9713 | 38.8376 | 283.9713 | 38.8376
2018-08-09 | JA |  | C5705B | 41 | 2 | 41-2 | 3.9 | 5.1 | Good | 99.159 | 99.171 | shear zone | low-T protomylonite |  | likely | 1 | 1.5 | well-developed cataclasis | 4 | [7 empty] | Well developed shear zone along upper surface of dyke |  |  |  |  | 7 | 90 | 15 | 0 | -155.3809 | 204.6191 | 73.5775 | 294.6191 | 16.4225 | 24.6191 | 16.4225
2018-08-09 | JA |  | C5705B | 41 | 2 | 41-2 | 15.6 | 15.8 | Good | 99.276 | 99.278 | shear vein |  |  |  | #N/A | 0.1 | minor fracturing | 1 |  |  |  | 0.7 | N | shear vein |  | Narrow vein cuts dyke |  |  |  |  | 36 | 90 | 21 | 0 | -117.8494 | 242.1506 | 50.5895 | 332.1506 | 39.4105 | 62.1506 | 39.4105
2018-08-09 | JA |  | C5705B | 41 | 2 | 41-2 | 86 | 87.2 | Good | 99.98 | 99.992 | cataclastic zone | cataclasite |  | uncertain | 0 | 1.2 | fracturing with incipient grain size reduction and rotation | 3 | [5 empty] | cataclastic zone | [6 empty] | 19 | 90 | 12 | 180 | -58.3126 | 301.6874 | 67.9693 | 31.6874 | 22.0307 | 121.6874 | 22.0307
2018-08-09 | JA |  | C5705B | 41 | 3 | 41-3 | 6.1 | 6.5 | Good | 100.061 | 100.065 | shear vein |  |  |  | #N/A | 0.4 | minor fracturing | 1 |  |  |  | 0.4 |  | shear vein | [6 empty] | 8 | 270 | 16 | 180 | 26.1106 | 26.1106 | 72.2899 | 116.1106 | 17.7101 | 206.1106 | 17.7101
2018-08-09 | JA |  | C5705B | 41 | 3 | 41-3 | 13.7 | 15.5 | Good | 100.137 | 100.155 | shear zone | low-T protomylonite |  | certain | 2 | 1.5 | well-developed cataclasis | 4 | [7 empty] | Shear zone follows lower surface of dyke |  |  |  |  | 18 | 90 | 10 | 180 | -61.5123 | 298.4877 | 69.7116 | 28.4877 | 20.2884 | 118.4877 | 20.2884
2018-08-09 | JA |  | C5705B | 41 | 3 | 41-3 | 20 | 22 | Good | 100.2 | 100.22 | shear vein |  |  |  | #N/A | 2 | moderate fracturing | 2 | [5 empty] | shear vein |  | wide sheared vein filled with fine white material |  |  | 124 | 11 | 21 | 90 | 17 | 180 | -51.4642 | 308.5358 | 63.8611 | 38.5358 | 26.1389 | 128.5358 | 26.1389
2018-08-09 | JA |  | C5705B | 41 | 4 | 41-4 | 78.7 | 79.4 | Good | 101.662 | 101.669 | shear vein |  |  |  | #N/A | 0.5 | moderate fracturing | 2 | [5 empty] | shear vein | [6 empty] | 26 | 90 | 5 | 0 | -100.1695 | 259.8305 | 63.6408 | 349.8305 | 26.3592 | 79.8305 | 26.3592
2018-08-09 | JA |  | C5705B | 42 | 1 | 42-1 | 18 | 44 | Good | 101.88 | 102.14 | cataclastic zone |  | cohesive | likely | 1 | 23 | fracturing with incipient grain size reduction and rotation | 3 | 80 | 20 | 30 |  |  | cataclastic zone |  | Wide region of fracturing and grain size reduction |  |  |  |  | 18 | 90 | 36 | 180 | -24.0948 | 335.9052 | 51.4842 | 65.9052 | 38.5158 | 155.9052 | 38.5158
2018-08-09 | JA |  | C5705B | 42 | 3 | 42-3 | 15 | 16.6 | Good | 103.295 | 103.311 | shear vein |  |  |  | #N/A | 0.5 | minor fracturing | 1 | [5 empty] | shear vein |  | Sheared veins over an original dyke |  |  |  |  | 69 | 270 | 52 | 180 | 63.834 | 63.834 | 19.0102 | 153.834 | 70.9898 | 243.834 | 70.9898
2018-08-09 | JA |  | C5705B | 42 | 3 | 42-3 | 25 | 67 | Good | 103.395 | 103.815 | cataclastic zone |  |  |  | #N/A | 41 | fracturing with incipient grain size reduction and rotation | 3 | 90 | 10 | 90 |  |  | cataclastic zone |  | Wide region of fracturing and grain size reduction |  |  |  |  | 82 | 270 | 65 | 180 | 73.2277 | 73.2277 | 7.6638 | 163.2277 | 82.3362 | 253.2277 | 82.3362
2018-08-09 | JA |  | C5705B | 42 | 4 | 42-4 | 49 | 49.6 | Good | 104.455 | 104.461 | shear vein |  |  |  | #N/A | 0.5 | minor fracturing | 1 | [5 empty] | shear vein | [6 empty] | 7 | 90 | 63 | 0 | -176.4201 | 183.5799 | 26.9548 | 273.5799 | 63.0452 | 3.5799 | 63.0452
2018-08-09 | JA |  | C5705B | 43 | 1 | 43-1 | 23.2 | 24 | Good | 104.932 | 104.94 | shear zone | low-T protomylonite | cohesive | likely | 1 | 0.5 | well-developed cataclasis | 4 | [7 empty] | Narrow shear zone in gabbro |  |  |  |  | 7 | 270 | 7 | 180 | 45 | 45 | 80.1492 | 135 | 9.8508 | 225 | 9.8508
2018-08-09 | JA |  | C5705B | 43 | 1 | 43-1 | 60 | 61 | Good | 105.3 | 105.31 | shear zone | low-T protomylonite | cohesive | likely | 1 | 0.7 | well-developed cataclasis | 4 | [7 empty] | Narrow shear zone at base of gabbro |  |  |  |  | 15 | 270 | 33 | 0 | 157.5787 | 157.5787 | 54.9114 | 247.5787 | 35.0886 | 337.5787 | 35.0886
2018-08-09 | JA |  | C5705B | 43 | 2 | 43-2 | 13 | 15 | Good | 105.635 | 105.655 | shear zone | low-T protomylonite | cohesive | likely | 1 | 0.6 | well-developed cataclasis | 4 | [12 empty] | 69 | 90 | 52 | 180 | -63.834 | 296.166 | 19.0102 | 26.166 | 70.9898 | 116.166 | 70.9898
2018-08-09 | JA |  | C5705B | 43 | 2 | 43-2 | 4 | 33 | Good | 105.545 | 105.835 | cataclastic zone |  |  |  | #N/A | 26 | fracturing with incipient grain size reduction and rotation | 3 | 70 | 30 | 20 |  |  |  |  | Wide region of fracturing and grain size reduction | [8 empty] | #DIV/0! | #DIV/0! | #DIV/0! | #DIV/0! | #DIV/0! | #DIV/0! | #DIV/0!
2018-08-09 | JA |  | C5705B | 43 | 3 | 43-3 | 7 | 20 | Good | 106.03 | 106.16 | fault zone |  |  |  | #N/A | 11 | moderate fracturing | 2 |  |  |  |  | N |  |  | Several small associated faults cut dykes |  |  |  |  | 53 | 270 | 62 | 180 | 35.2069 | 35.2069 | 23.4824 | 125.2069 | 66.5176 | 215.2069 | 66.5176
2018-08-09 | JA |  | C5705B | 43 | 3 | 43-3 | 44 | 44.3 | Good | 106.4 | 106.403 | shear vein |  |  |  | #N/A | 0.2 | minor fracturing | 1 |  |  |  | 0.5 | R | [7 empty] | 54 | 270 | 45 | 0 | 126 | 126 | 30.4464 | 216 | 59.5536 | 306 | 59.5536
2018-08-09 | JA |  | C5705B | 43 | 3 | 43-3 | 54 | 55 | Good | 106.5 | 106.51 | shear vein |  |  |  | #N/A | 0.5 | moderate fracturing | 2 | [12 empty] | 40 | 270 | 4 | 0 | 94.7638 | 94.7638 | 49.9023 | 184.7638 | 40.0977 | 274.7638 | 40.0977
2018-08-09 | JA |  | C5705B | 43 | 3 | 43-3 | 72 | 73 | Good | 106.68 | 106.69 | shear vein |  |  |  | #N/A | 1 | moderate fracturing | 2 | [12 empty] | 44 | 270 | 39 | 0 | 129.9817 | 129.9817 | 38.4311 | 219.9817 | 51.5689 | 309.9817 | 51.5689
2018-08-09 | JA |  | C5705B | 43 | 4 | 43-4 | 4 | 46 | Good | 106.77 | 107.19 | cataclastic zone |  |  |  | #N/A | 34 | fracturing with incipient grain size reduction and rotation | 3 | 80 | 20 | 20 |  |  |  |  | Wide region of fracturing and grain size reduction with an aparent allignment of non-spherical clasts |  |  |  |  | 42 | 270 | 9 | 0 | 99.9765 | 99.9765 | 47.5656 | 189.9765 | 42.4344 | 279.9765 | 42.4344
2018-08-09 | JA |  | C5705B | 43 | 4 | 43-4 | 66 | 93 | Good | 107.39 | 107.66 | cataclastic zone |  |  |  | #N/A | 20 | fracturing with incipient grain size reduction and rotation | 3 | 80 | 20 | 50 |  |  |  |  | Wide region of fracturing and grain size reduction with an aparent allignment of non-spherical clasts |  |  |  |  | 59 | 270 | 55 | 0 | 130.6335 | 130.6335 | 24.5124 | 220.6335 | 65.4876 | 310.6335 | 65.4876
2018-08-09 | JA |  | C5705B | 44 | 1 | 44-1 | 27 | 30 | Good | 107.97 | 108 | cataclastic zone |  |  |  | #N/A | 2 | well-developed cataclasis | 4 | [12 empty] | 51 | 270 | 3 | 180 | 87.5699 | 87.5699 | 38.9748 | 177.5699 | 51.0252 | 267.5699 | 51.0252
2018-08-09 | JA |  | C5705B | 44 | 1 | 44-1 | 54 | 56 | Good | 108.24 | 108.26 | cataclastic zone |  |  |  | #N/A | 1 | well-developed cataclasis | 4 | [12 empty] | 63 | 270 | 14 | 0 | 97.24 | 97.24 | 26.8149 | 187.24 | 63.1851 | 277.24 | 63.1851
2018-08-09 | JA |  | C5705B | 44 | 2 | 44-2 | 57.1 | 57.3 | Good | 109.251 | 109.253 | shear vein |  |  |  | #N/A | 0.2 | minor fracturing | 1 |  |  |  | 0.5 | N | [7 empty] | 62 | 270 | 60 | 0 | 132.6435 | 132.6435 | 21.3613 | 222.6435 | 68.6387 | 312.6435 | 68.6387
2018-08-09 | JA |  | C5705B | 44 | 4 | 44-4 | 0 | 19 | Good | 110.225 | 110.415 | fault zone | fault breccia | semicohesive | likely | 1 | 19 | fracturing with incipient grain size reduction and rotation | 3 | [7 empty] | Loose and some powdery material, cannot get an orientation | [8 empty] | #DIV/0! | #DIV/0! | #DIV/0! | #DIV/0! | #DIV/0! | #DIV/0! | #DIV/0!
2018-08-09 | JA |  | C5705B | 45 | 1 | 45-1 | 12.8 | 15.1 | Good | 110.828 | 110.851 | shear zone | low-T protomylonite | cohesive | certain | 2 | 2 | well-developed cataclasis | 4 | [7 empty] | Shear zone at lower contact of gabbro |  |  |  |  | 42 | 90 | 33 | 180 | -54.1993 | 305.8007 | 42.0116 | 35.8007 | 47.9884 | 125.8007 | 47.9884
2018-08-09 | JA |  | C5705B | 45 | 1 | 45-1 | 27.7 | 29.8 | Good | 110.977 | 110.998 | shear zone | low-T protomylonite | cohesive | likely | 1 | 1 | well-developed cataclasis | 4 | [7 empty] | Shear zone at upper contact of gabbro |  |  |  |  | 45 | 90 | 41 | 0 | -131 | 229 | 37.0422 | 319 | 52.9578 | 49 | 52.9578
2018-08-09 | JA |  | C5705B | 45 | 2 | 45-2 | 15.1 | 15.3 | Good | 111.641 | 111.643 | joint |  |  |  | #N/A | 0.1 | minor fracturing | 1 |  |  |  | 2.5 | R |  |  | Single fault plane cuts gabbro |  |  |  |  | 28 | 270 | 34 | 180 | 38.2484 | 38.2484 | 49.3413 | 128.2484 | 40.6587 | 218.2484 | 40.6587
2018-08-09 | JA |  | C5705B | 45 | 2 | 45-2 | 51.4 | 52.2 | Good | 112.004 | 112.012 | shear vein |  |  |  | #N/A | 0.7 | moderate fracturing | 2 | [12 empty] | 37 | 270 | 31 | 180 | 51.4322 | 51.4322 | 46.0566 | 141.4322 | 43.9434 | 231.4322 | 43.9434
2018-08-09 | JA |  | C5705B | 45 | 2 | 45-2 | 83 | 84 | Good | 112.32 | 112.33 | shear vein |  |  |  | #N/A | 0.5 | moderate fracturing | 2 | [7 empty] | Shear vein with lineations |  |  | 21 | 10 | 46 | 90 | 33 | 0 | -122.0929 | 237.9071 | 39.2873 | 327.9071 | 50.7127 | 57.9071 | 50.7127
2018-08-09 | JA |  | C5705B | 46 | 1 | 46-1 | 5.8 | 8.4 | Good | 113.758 | 113.784 | cataclastic zone | cataclasite | cohesive | uncertain | 0 | 2.2 | fracturing with incipient grain size reduction and rotation | 3 | [7 empty] | Fractured dyke with brittle/ductile features |  |  |  |  | 40 | 90 | 24 | 180 | -62.0494 | 297.9506 | 46.4717 | 27.9506 | 43.5283 | 117.9506 | 43.5283
2018-08-09 | JA |  | C5705B | 46 | 1 | 46-1 | 47.2 | 49.3 | Good | 114.172 | 114.193 | shear vein |  |  |  | #N/A |  | moderate fracturing | 2 | [12 empty] | 54 | 270 | 7 | 180 | 84.9022 | 84.9022 | 35.8921 | 174.9022 | 54.1079 | 264.9022 | 54.1079
2018-08-09 | JA |  | C5705B | 46 | 2 | 46-2 | 75 | 76.5 | Good | 115.215 | 115.23 | shear zone | low-T protomylonite | cohesive | likely | 1 | 1 | well-developed cataclasis | 4 | [12 empty] | 14 | 90 | 15 | 0 | -137.0617 | 222.9383 | 69.897 | 312.9383 | 20.103 | 42.9383 | 20.103
2018-08-09 | JA |  | C5705B | 46 | 3 | 46-3 | 60.3 | 62.2 | Good | 115.848 | 115.867 | shear vein |  |  |  | #N/A | 0.5 | minor fracturing | 1 | [12 empty] | 59 | 270 | 18 | 180 | 78.953 | 78.953 | 30.529 | 168.953 | 59.471 | 258.953 | 59.471
2018-08-09 | JA |  | C5705B | 47 | 1 | 47-1 | 0 | 29 | Good | 116.7 | 116.99 | fault zone | cataclasite | cohesive | likely | 1 | 20 | Ultracataclasite (or fault gouge) | 5 | [6 empty] | anastomosing | complex fault zone cataclasite and protomylonite in gabbro, discreet fractures in serpentinite |  |  |  |  | 59 | 270 | 65 | 0 | 142.1862 | 142.1862 | 20.2231 | 232.1862 | 69.7769 | 322.1862 | 69.7769
2018-08-09 | JA |  | C5705B | 48 | 1 | 48-1 | 75.5 | 83.5 | Good | 120.455 | 120.535 | cataclastic zone | cataclasite | cohesive | certain | 2 | 8 | fracturing with incipient grain size reduction and rotation | 3 | [6 empty] | anastomosing | Cataclasite in gabbro with localised shear planes |  |  |  |  | 35 | 270 | 27 | 0 | 126.0425 | 126.0425 | 49.1084 | 216.0425 | 40.8916 | 306.0425 | 40.8916
2018-08-09 | JA |  | C5705B | 48 | 3 | 48-3 | 47.2 | 47.7 | Good | 121.637 | 121.642 | shear vein |  |  |  | #N/A | 0.2 | minor fracturing | 1 |  |  |  |  | N | [7 empty] | 14 | 90 | 51 | 180 | -11.4147 | 348.5853 | 38.4414 | 78.5853 | 51.5586 | 168.5853 | 51.5586
2018-08-09 | JA |  | C5705B | 49 | 1 | 49-1 | 10.5 | 11.3 | Good | 122.805 | 122.813 | shear vein |  |  |  | #N/A | 0.5 | minor fracturing | 1 | [12 empty] | 13 | 90 | 26 | 0 | -154.6695 | 205.3305 | 61.6481 | 295.3305 | 28.3519 | 25.3305 | 28.3519
2018-08-09 | JA |  | C5705B | 49 | 1 | 49-1 | 54 | 58 | Good | 123.24 | 123.28 | cataclastic zone | cataclasite | cohesive | likely | 1 | 2.5 | fracturing with incipient grain size reduction and rotation | 3 | [6 empty] | splayed | [5 empty] | 23 | 270 | 1 | 180 | 87.6452 | 87.6452 | 66.9826 | 177.6452 | 23.0174 | 267.6452 | 23.0174
2018-08-09 | JA |  | C5705B | 49 | 2 | 49-2 | 52.5 | 53.3 | Good | 124.02 | 124.028 | shear vein |  |  |  | #N/A | 0.2 | moderate fracturing | 2 | [10 empty] | 225 | 3 | 63 | 270 | 57 | 0 | 128.1177 | 128.1177 | 21.8442 | 218.1177 | 68.1558 | 308.1177 | 68.1558
2018-08-09 | JA |  | C5705B | 49 | 3 | 49-3 | 11.1 | 11.3 | Good | 124.586 | 124.588 | shear vein |  |  |  | #N/A | 0.4 | moderate fracturing | 2 | [10 empty] | 41 | 1 | 43 | 270 | 59 | 0 | 150.7376 | 150.7376 | 27.6628 | 240.7376 | 62.3372 | 330.7376 | 62.3372
2018-08-09 | JA |  | C5705B | 49 | 4 | 49-4 | 66 | 69 | Good | 125.735 | 125.765 | shear vein |  |  |  | #N/A | 2 | moderate fracturing | 2 | [6 empty] | anastomosing | [5 empty] | 56 | 270 | 26 | 0 | 108.2102 | 108.2102 | 32.6488 | 198.2102 | 57.3512 | 288.2102 | 57.3512
2018-08-10 | JA |  | C5705B | 50 | 1 | 50-1 | 82 | 91 | Good | 126.52 | 126.61 | cataclastic zone | cataclasite | cohesive | likely | 1 | 9.5 | fracturing with incipient grain size reduction and rotation | 3 | 70 | 30 | 30 |  |  | cataclastic zone | splayed | wide zone of fracturing and alteration |  |  |  |  | 14 | 90 | 38 | 0 | -162.3008 | 197.6992 | 50.6447 | 287.6992 | 39.3553 | 17.6992 | 39.3553
2018-08-10 | JA |  | C5705B | 50 | 2 | 50-2 | 2 | 24 | Good | 126.645 | 126.865 | cataclastic zone | cataclasite | cohesive | likely | 1 | 20 | fracturing with incipient grain size reduction and rotation | 3 | 90 | 10 | 50 |  |  | cataclastic zone | splayed | wide zone of fracturing and alteration |  |  |  |  | 16 | 90 | 46 | 0 | -164.5222 | 195.4778 | 42.9433 | 285.4778 | 47.0567 | 15.4778 | 47.0567
2018-08-10 | JA |  | C5705B | 50 | 2 | 50-2 | 64.8 | 65.2 | Good | 127.273 | 127.277 | shear vein |  |  |  | #N/A | 0.2 | minor fracturing | 1 | [5 empty] | shear vein |  | Shear vein with lineation |  |  | 219 | 54 | 13 | 270 | 70 | 0 | 175.1968 | 175.1968 | 19.9353 | 265.1968 | 70.0647 | 355.1968 | 70.0647
2018-08-10 | JA |  | C5705B | 50 | 3 | 50-3 | 24 | 26 | Good | 127.65 | 127.67 | shear vein |  |  |  | #N/A | 1 | minor fracturing | 1 | [5 empty] | shear vein |  |  |  |  | 211 | 16 | 73 | 270 | 20 | 180 | 83.6504 | 83.6504 | 16.9017 | 173.6504 | 73.0983 | 263.6504 | 73.0983
2018-08-10 | JA |  | C5705B | 50 | 4 | 50-4 | 23 | 28 | Good | 128.38 | 128.43 | shear vein |  |  |  | #N/A | 4 | moderate fracturing | 2 | [5 empty] | shear vein |  |  |  |  | 309 | 32 | 41 | 90 | 42 | 0 | -136.0074 | 223.9926 | 38.6251 | 313.9926 | 51.3749 | 43.9926 | 51.3749
2018-08-10 | JA |  | C5705B | 51 | 1 | 51-1 | 21 | 21.5 | Good | 128.91 | 128.915 | shear vein |  |  |  | #N/A | 0.2 | minor fracturing | 1 | [5 empty] | shear vein |  |  |  |  | 104 | 10 | 19 | 270 | 61 | 0 | 169.1943 | 169.1943 | 28.5674 | 259.1943 | 61.4326 | 349.1943 | 61.4326
2018-08-10 | JA |  | C5705B | 51 | 2 | 51-2 | 0 | 16 | Good | 129.55 | 129.71 | cataclastic zone | fault breccia | cohesive | likely | 1 | 16 | moderate fracturing | 2 | [5 empty] | cataclastic zone |  | Incipient fracturing, cut at back of working core by strike slip shear vein |  |  |  |  | 15 | 270 | 70 | 180 | 5.5702 | 5.5702 | 19.913 | 95.5702 | 70.087 | 185.5702 | 70.087
2018-08-10 | JA |  | C5705B | 51 | 3 | 51-3 | 10.5 | 11.4 | Good | 130.56 | 130.569 | shear vein |  |  |  | #N/A | 0.5 | minor fracturing | 1 | [5 empty] | shear vein |  |  |  |  | 223 | 79 | 39 | 270 | 71 | 180 | 15.5801 | 15.5801 | 18.3494 | 105.5801 | 71.6506 | 195.5801 | 71.6506
2018-08-10 | JA |  | C5705B | 51 | 4 | 51-4 | 4.5 | 16 | Good | 131.05 | 131.165 | cataclastic zone | cataclasite | cohesive | likely | 1 | 11 | fracturing with incipient grain size reduction and rotation | 3 |  |  |  | 1.5 | N | cataclastic zone |  | Complex region of fractured gabbros. Uncertain if morphology is purely brittle or has magmatic component. Measurment is of principle fracture plane. |  |  |  |  | 61 | 90 | 59 | 0 | -132.6923 | 227.3077 | 22.167 | 317.3077 | 67.833 | 47.3077 | 67.833
2018-08-10 | JA |  | C5705B | 52 | 2 | 52-2 | 22.8 | 23 | Good | 132.778 | 132.78 | shear vein |  |  |  | #N/A | 0.1 | minor fracturing | 1 |  |  |  | 1 | N | shear vein |  | Shear vein contained within dyke |  |  |  |  | 35 | 270 | 53 | 0 | 152.1819 | 152.1819 | 33.6822 | 242.1819 | 56.3178 | 332.1819 | 56.3178
2018-08-10 | JA |  | C5705B | 52 | 3 | 52-3 | 44.3 | 44.6 | Good | 133.878 | 133.881 | shear vein |  |  |  | #N/A | 0.2 | minor fracturing | 1 |  |  |  | 0.5 | R |  |  | Shear vein offsets dyke but may be contemporaneous |  |  |  |  | 46 | 270 | 42 | 180 | 48.9927 | 48.9927 | 36.0821 | 138.9927 | 53.9179 | 228.9927 | 53.9179
2018-08-10 | JA |  | C5705B | 52 | 4 | 52-4 | 5.7 | 7.2 | Good | 134.142 | 134.157 | shear vein |  |  |  | #N/A | 0.7 | minor fracturing | 1 | [5 empty] | shear vein |  |  |  |  | 40 | 23 | 54 | 270 | 40 | 0 | 121.3682 | 121.3682 | 31.8134 | 211.3682 | 58.1866 | 301.3682 | 58.1866
2018-08-10 | JA |  | C5705B | 53 | 2 | 53-2 | 29 | 31.5 | Good | 135.74 | 135.765 | cataclastic zone | cataclasite | cohesive | likely | 1 | 2 | well-developed cataclasis | 4 | [5 empty] | cataclastic zone | [6 empty] | 26 | 270 | 41 | 0 | 150.7044 | 150.7044 | 45.0928 | 240.7044 | 44.9072 | 330.7044 | 44.9072
2018-08-10 | JA |  | C5705B | 53 | 2 | 53-2 | 74.5 | 74.9 | Good | 136.195 | 136.199 | shear vein |  |  |  | #N/A | 0.2 | minor fracturing | 1 | [5 empty] | shear vein |  | Cuts a semi brittle cataclastic zone |  |  | 242 | 18 | 41 | 90 | 61 | 0 | -154.2727 | 205.7273 | 26.5357 | 295.7273 | 63.4643 | 25.7273 | 63.4643
2018-08-10 | JA |  | C5705B | 53 | 2 | 53-2 | 74 | 76.5 | Good | 136.19 | 136.215 | shear zone | low-T protomylonite | cohesive | likely | 1 | 2.5 | well-developed cataclasis | 4 | [5 empty] | cataclastic zone |  | Cut by previous shear vein |  |  |  |  | 42 | 90 | 34 | 180 | -53.1625 | 306.8375 | 41.6328 | 36.8375 | 48.3672 | 126.8375 | 48.3672
2018-08-10 | JA |  | C5705B | 53 | 3 | 53-3 | 22 | 67 | Good | 136.5 | 136.95 | cataclastic zone | cataclasite | cohesive | certain | 2 | 40 | fracturing with incipient grain size reduction and rotation | 3 | 85 | 20 | 50 |  |  | cataclastic zone |  | Wide region of fracturing and alteration | [8 empty] | #DIV/0! | #DIV/0! | #DIV/0! | #DIV/0! | #DIV/0! | #DIV/0! | #DIV/0!
2018-08-10 | JA |  | C5705B | 53 | 4 | 53-4 | 2 | 6 | Good | 137.125 | 137.165 | cataclastic zone | cataclasite | cohesive | likely | 1 | 3 | well-developed cataclasis | 4 | [5 empty] | cataclastic zone | [6 empty] | 33 | 90 | 18 | 180 | -63.4197 | 296.5803 | 54.0145 | 26.5803 | 35.9855 | 116.5803 | 35.9855
2018-08-10 | JA |  | C5705B | 54 | 1 | 54-1 | 16.8 | 17.3 | Good | 137.868 | 137.873 | shear vein |  |  |  | #N/A | 0.4 | moderate fracturing | 2 | [5 empty] | shear vein | [6 empty] | 27 | 90 | 51 | 0 | -157.5787 | 202.4213 | 36.8173 | 292.4213 | 53.1827 | 22.4213 | 53.1827
2018-08-10 | JA |  | C5705B | 54 | 1 | 54-1 | 33 | 38 | Good | 138.03 | 138.08 | shear zone | low-T protomylonite | cohesive | certain | 2 | 1.2 | well-developed cataclasis | 4 | [6 empty] | anastomosing | Brittle/ductile shear zone |  |  |  |  | 65 | 90 | 59 | 0 | -127.8138 | 232.1862 | 20.2231 | 322.1862 | 69.7769 | 52.1862 | 69.7769
2018-08-10 | JA |  | C5705B | 54 | 1 | 54-1 | 45 | 46.5 | Good | 138.15 | 138.165 | shear zone | low-T protomylonite | cohesive | certain | 2 | 1 | well-developed cataclasis | 4 | [6 empty] | splayed | Brittle ductile shear zone |  |  |  |  | 12 | 270 | 7 | 0 | 120.0131 | 120.0131 | 76.2082 | 210.0131 | 13.7918 | 300.0131 | 13.7918
2018-08-10 | JA |  | C5705B | 54 | 3 | 54-3 | 6 | 9 | Good | 139.225 | 139.255 | shear zone | low-T protomylonite | cohesive | likely | 1 | 1.3 | well-developed cataclasis | 4 | [12 empty] | 45 | 90 | 65 | 0 | -155 | 205 | 22.9098 | 295 | 67.0902 | 25 | 67.0902
2018-08-10 | JA |  | C5705B | 54 | 3 | 54-3 | 65 | 67 | Good | 139.815 | 139.835 | shear zone | cataclasite | cohesive | likely | 1 | 2 | well-developed cataclasis | 4 | [6 empty] | splayed | [5 empty] | 27 | 270 | 2 | 0 | 93.9207 | 93.9207 | 62.9457 | 183.9207 | 27.0543 | 273.9207 | 27.0543
2018-08-10 | JA |  | C5705B | 54 | 4 | 54-4 | 22.5 | 27 | Good | 140.065 | 140.11 | fault zone |  |  |  | #N/A | 3 | minor fracturing | 1 |  |  |  | 1.5 | N | joint | anastomosing | Several associated fault surfaces with minor displacement of a dyke |  |  |  |  | 41 | 270 | 28 | 180 | 58.5475 | 58.5475 | 44.4606 | 148.5475 | 45.5394 | 238.5475 | 45.5394
2018-08-10 | JA |  | C5705B | 54 | 4 | 54-4 | 54.3 | 55.6 | Good | 140.383 | 140.396 | shear vein |  |  |  | #N/A | 0.5 | minor fracturing | 1 | [12 empty] | 19 | 270 | 37 | 180 | 24.5575 | 24.5575 | 50.3584 | 114.5575 | 39.6416 | 204.5575 | 39.6416
2018-08-10 | JA |  | C5705B | 55 | 1 | 55-1 | 49 | 50 | Good | 141.19 | 141.2 | shear vein |  |  |  | #N/A | 0.4 | minor fracturing | 1 | [5 empty] | shear vein | splayed | several shear veins with some cataclasis |  |  |  |  | 52 | 270 | 47 | 0 | 129.9572 | 129.9572 | 30.9163 | 219.9572 | 59.0837 | 309.9572 | 59.0837
2018-08-10 | JA |  | C5705B | 55 | 1 | 55-1 | 84 | 86 | Good | 141.54 | 141.56 | cataclastic zone |  |  |  | #N/A | 1.5 | moderate fracturing | 2 | [12 empty] | 33 | 90 | 8 | 0 | -102.2113 | 257.7887 | 56.3983 | 347.7887 | 33.6017 | 77.7887 | 33.6017
2018-08-10 | JA |  | C5705B | 55 | 2 | 55-2 | 12 | 71 | Good | 141.69 | 142.28 | fault zone | low-T protomylonite | cohesive | likely | 1 | 6 | well-developed cataclasis | 4 | [6 empty] | anastomosing | Near vertical complex brittle/plastic shear zone associated with alteration and dykes. Anastamosing and wavey |  |  |  |  | 84 | 90 | 78 | 180 | -63.6887 | 296.3113 | 5.3823 | 26.3113 | 84.6177 | 116.3113 | 84.6177
2018-08-10 | JA |  | C5705B | 56 | 3 | 56-3 | 53 | 67 | Good | 145.515 | 145.655 | cataclastic zone | cataclasite | cohesive | likely | 1 | 11 | fracturing with incipient grain size reduction and rotation | 3 | [5 empty] | cataclastic zone |  | Wide region of fracturing and alteration |  |  |  |  | 62 | 270 | 75 | 0 | 153.2547 | 153.2547 | 13.4569 | 243.2547 | 76.5431 | 333.2547 | 76.5431
2018-08-10 | JA |  | C5705B | 56 | 4 | 56-4 | 43 | 45 | Good | 146.325 | 146.345 | shear vein |  |  |  | #N/A | 1 | moderate fracturing | 2 | [5 empty] | shear vein | [6 empty] | 64 | 270 | 68 | 0 | 140.3624 | 140.3624 | 17.2829 | 230.3624 | 72.7171 | 320.3624 | 72.7171
2018-08-10 | JA |  | C5705B | 56 | 4 | 56-4 | 61 | 64 | Good | 146.505 | 146.535 | shear vein |  |  |  | #N/A | 1.4 | moderate fracturing | 2 | [5 empty] | shear vein | [6 empty] | 57 | 270 | 72 | 0 | 153.4197 | 153.4197 | 16.2027 | 243.4197 | 73.7973 | 333.4197 | 73.7973
2018-08-10 | JA |  | C5705B | 58 | 1 | 58-1 | 77 | 78 | Good | 150.47 | 150.48 | shear vein |  |  |  | #N/A | 0.6 | minor fracturing | 1 | [5 empty] | shear vein |  |  |  |  | 217 | 55 | 58 | 270 | 38 | 180 | 63.9783 | 63.9783 | 29.3153 | 153.9783 | 60.6847 | 243.9783 | 60.6847
2018-08-10 | JA |  | C5705B | 58 | 2 | 58-2 | 82 | 83.5 | Good | 151.4 | 151.415 | shear vein |  |  |  | #N/A | 1 | minor fracturing | 1 | [5 empty] | shear vein | [6 empty] | 33 | 270 | 14 | 0 | 111.0034 | 111.0034 | 55.1765 | 201.0034 | 34.8235 | 291.0034 | 34.8235
2018-08-10 | JA |  | C5705B | 58 | 4 | 58-4 | 6 | 8 | Good | 152.38 | 152.4 | shear vein |  |  |  | #N/A | 4 | moderate fracturing | 2 | [5 empty] | shear vein |  | Shear vein with wide fractured damage zone |  |  |  |  | 63 | 270 | 70 | 0 | 144.4606 | 144.4606 | 16.4976 | 234.4606 | 73.5024 | 324.4606 | 73.5024
2018-08-10 | JA |  | C5705B | 59 | 1 | 59-1 | 6 | 8 | Good | 152.76 | 152.78 | shear vein |  |  |  | #N/A | 4 | moderate fracturing | 2 | [5 empty] | shear vein |  | Shear vein with wide fractured damage zone |  |  |  |  | 48 | 90 | 51 | 180 | -41.9668 | 318.0332 | 31.0522 | 48.0332 | 58.9478 | 138.0332 | 58.9478
2018-08-10 | JA |  | C5705B | 59 | 1 | 59-1 | 39 | 42 | Good | 153.09 | 153.12 | shear vein |  |  |  | #N/A | 2.5 | moderate fracturing | 2 | [5 empty] | shear vein | [6 empty] | 27 | 270 | 51 | 180 | 22.4213 | 22.4213 | 36.8173 | 112.4213 | 53.1827 | 202.4213 | 53.1827
2018-08-10 | JA |  | C5705B | 59 | 3 | 59-3 | 3 | 7 | Good | 154.28 | 154.32 | fault zone | fault breccia | incohesive | uncertain | 0 | 3 | moderate fracturing | 2 | [5 empty] | fault zone | [6 empty] | 47 | 90 | 35 | 180 | -56.8573 | 303.1427 | 37.9829 | 33.1427 | 52.0171 | 123.1427 | 52.0171
2018-08-10 | JA |  | C5705B | 60 | 3 | 60-3 | 55.5 | 61.7 | Good | 157.525 | 157.587 | shear vein |  |  |  | #N/A | 4 | moderate fracturing | 2 | [5 empty] | shear vein |  | Shear veain with fractured material |  |  | 204 | 15 | 57 | 90 | 61 | 180 | -40.4828 | 319.5172 | 22.8607 | 49.5172 | 67.1393 | 139.5172 | 67.1393
2018-08-10 | JA |  | C5705B | 60 | 3 | 60-3 | 81 | 81.5 | Good | 157.78 | 157.785 | shear vein |  |  |  | #N/A | 0.2 | minor fracturing | 1 | [5 empty] | shear vein |  |  |  |  | 214 | 18 | 45 | 90 | 31 | 180 | -59 | 301 | 40.6021 | 31 | 49.3979 | 121 | 49.3979
2018-08-10 | JA |  | C5705B | 61 | 4 | 61-4 | 0 | 72 | Good | 160.66 | 161.38 | fault zone | cataclasite | semicohesive | certain | 2 | 72 | well-developed cataclasis | 4 | [5 empty] | fault zone | anastomosing | Large highly developed fault zone with multiple anastomosing shear planes |  |  |  |  | 52 | 270 | 19 | 0 | 105.0571 | 105.0571 | 37.0332 | 195.0571 | 52.9668 | 285.0571 | 52.9668
2018-08-10 | JA |  | C5705B | 61 | 4 | 61-4 | 72 | 81 | Good | 161.38 | 161.47 | fault zone | cataclasite | cohesive | certain | 2 | 9 | well-developed cataclasis | 4 | [5 empty] | fault zone | anastomosing | Large highly developed fault zone with multiple anastomosing shear planes |  |  |  |  | 51 | 270 | 24 | 180 | 70.1738 | 70.1738 | 37.2996 | 160.1738 | 52.7004 | 250.1738 | 52.7004
2018-08-10 | JA |  | C5705B | 62 | 1 | 62-1 | 0 | 92.5 | Good | 161.7 | 162.625 | fault zone | low-T protomylonite | cohesive | likely | 1 | 92.5 | well-developed cataclasis | 4 | [5 empty] | fault zone | anastomosing | Large highly developed brittle/ductile fault zone with multiple anastomosing shear planes. More cohesive than the sections above and apparently more ductile in character |  |  |  |  | 34 | 270 | 7 | 180 | 79.6831 | 79.6831 | 55.5657 | 169.6831 | 34.4343 | 259.6831 | 34.4343
2018-08-10 | JA |  | C5705B | 62 | 2 | 62-2 | 0 | 50.5 | Good | 162.63 | 163.135 | fault zone | low-T protomylonite | cohesive | likely | 1 | 50.5 | well-developed cataclasis | 4 |  |  |  |  | N | fault zone | anastomosing | Large highly developed anastamosing brittle/ductile fault zone with multiple anastamosing shear planes. Tentative shear sense indicators suggest normal fault. |  |  |  |  | 40 | 90 | 45 | 180 | -40 | 320 | 37.4537 | 50 | 52.5463 | 140 | 52.5463
2018-08-10 | JA |  | C5705B | 62 | 3 | 62-3 | 7 | 11 | Good | 163.51 | 163.55 | shear zone | low-T protomylonite | cohesive | likely | 1 | 3.5 | fracturing with incipient grain size reduction and rotation | 3 | [7 empty] | Offsets dyke |  |  |  |  | 25 | 90 | 29 | 180 | -40.0719 | 319.9281 | 54.0818 | 49.9281 | 35.9182 | 139.9281 | 35.9182
2018-08-10 | JA |  | C5705B | 62 | 3 | 62-3 | 61 | 63.5 | Good | 164.05 | 164.075 | shear zone | low-T protomylonite | cohesive | likely | 1 | 1.5 | well-developed cataclasis | 4 | [12 empty] | 27 | 90 | 53 | 180 | -21.0045 | 338.9955 | 35.1257 | 68.9955 | 54.8743 | 158.9955 | 54.8743
2018-08-10 | JA |  | C5705B | 63 | 1 | 63-1 | 29 | 33.5 | Good | 164.99 | 165.035 | shear zone | low-T protomylonite | cohesive | likely | 1 | 3 | well-developed cataclasis | 4 |  |  |  |  | N | fault zone | [6 empty] | 41 | 90 | 30 | 180 | -56.4093 | 303.5907 | 43.7792 | 33.5907 | 46.2208 | 123.5907 | 46.2208
2018-08-10 | JA |  | C5705B | 63 | 2 | 63-2 | 48 | 49 | Good | 165.72 | 165.73 | shear zone | low-T protomylonite | cohesive | likely | 1 | 1 | well-developed cataclasis | 4 | [12 empty] | 16 | 90 | 51 | 0 | -166.9275 | 193.0725 | 38.2663 | 283.0725 | 51.7337 | 13.0725 | 51.7337
2018-08-10 | JA |  | C5705B | 63 | 4 | 63-4 | 22 | 24 | Good | 167.01 | 167.03 | shear zone | low-T protomylonite | cohesive | likely | 1 | 1.5 | well-developed cataclasis | 4 |  |  |  |  | R | [7 empty] | 17 | 90 | 15 | 0 | -131.232 | 228.768 | 67.8767 | 318.768 | 22.1233 | 48.768 | 22.1233
2018-08-10 | JA |  | C5705B | 64 | 1 | 64-1 | 35.2 | 35.7 | Good | 168.052 | 168.057 | shear vein |  |  |  | #N/A | 0.3 | minor fracturing | 1 |  |  |  | 0.3 | N | shear vein | [6 empty] | 26 | 270 | 32 | 180 | 37.9733 | 37.9733 | 51.5968 | 127.9733 | 38.4032 | 217.9733 | 38.4032
2018-08-10 | JA |  | C5705B | 64 | 1 | 64-1 | 45 | 45.4 | Good | 168.15 | 168.154 | shear vein |  |  |  | #N/A | 0.1 | minor fracturing | 1 |  |  |  | 0.2 | N | shear vein | [6 empty] | 59 | 270 | 30 | 180 | 70.868 | 70.868 | 29.5824 | 160.868 | 60.4176 | 250.868 | 60.4176
2018-08-10 | JA |  | C5705B | 64 | 2 | 64-2 | 18.2 | 18.4 | Good | 168.632 | 168.634 | shear vein |  |  |  | #N/A | 0.2 | minor fracturing | 1 |  |  |  | 1 | N | shear vein | [6 empty] | 36 | 90 | 13 | 180 | -72.3717 | 287.6283 | 52.6802 | 17.6283 | 37.3198 | 107.6283 | 37.3198
2018-08-10 | JA |  | C5705B | 64 | 2 | 64-2 | 34 | 35 | Good | 168.79 | 168.8 | shear vein |  |  |  | #N/A | 1 | minor fracturing | 1 |  |  |  | 4 | R | shear vein |  | Actually a shear dyke. One dyke cuts and offsets another |  |  |  |  | 20 | 90 | 2 | 0 | -95.4804 | 264.5196 | 69.9155 | 354.5196 | 20.0845 | 84.5196 | 20.0845
2018-08-10 | JA |  | C5705B | 64 | 2 | 64-2 | 38 | 38.7 | Good | 168.83 | 168.837 | shear vein |  |  |  | #N/A | 0.5 | minor fracturing | 1 |  |  |  | 4.2 | N | shear vein | [6 empty] | 9 | 270 | 53 | 0 | 173.1939 | 173.1939 | 36.8054 | 263.1939 | 53.1946 | 353.1939 | 53.1946
2018-08-10 | JA |  | C5705B | 64 | 4 | 64-4 | 47 | 47.6 | Good | 170.365 | 170.371 | shear vein |  |  |  | #N/A | 0.5 | minor fracturing | 1 |  |  |  | 1 | R | shear vein | [6 empty] | 17 | 90 | 36 | 0 | -157.1785 | 202.8215 | 51.7531 | 292.8215 | 38.2469 | 22.8215 | 38.2469
| JA |  | C5705B | 65 | 1 | 65-1 | 87.4 | 90.4 | Good | 171.574 | 171.604 | shear zone | low-T protomylonite | cohesive | certain | 2 | 2 | well-developed cataclasis | 4 | [6 empty] | anastomosing | [5 empty] | 45 | 90 | 36 | 0 | -126 | 234 | 38.9734 | 324 | 51.0266 | 54 | 51.0266
| JA |  | C5705B | 65 | 2 | 65-2 | 62.8 | 63.7 | Good | 172.268 | 172.277 | shear vein |  |  |  | #N/A | 1 | moderate fracturing | 2 |  |  |  |  | N | shear vein | anastomosing | [5 empty] | 59 | 270 | 58 | 180 | 46.1221 | 46.1221 | 23.418 | 136.1221 | 66.582 | 226.1221 | 66.582
| JA |  | C5705B | 65 | 3 | 65-3 | 12 | 13 | Good | 172.535 | 172.545 | shear vein |  |  |  | #N/A | 0.6 | minor fracturing | 1 |  |  |  | 1 | N | shear vein | [6 empty] | 71 | 90 | 68 | 0 | -130.439 | 229.561 | 14.6851 | 319.561 | 75.3149 | 49.561 | 75.3149
| JA |  | C5705B | 65 | 3 | 65-3 | 20 | 22 | Good | 172.615 | 172.635 | shear zone | cataclasite | cohesive | likely | 1 | 1.9 | moderate fracturing | 2 | [7 empty] | Cuts or possibly terminates the shear vein documented above |  |  |  |  | 44 | 270 | 54 | 180 | 35.054 | 35.054 | 30.7423 | 125.054 | 59.2577 | 215.054 | 59.2577
| JA |  | C5705B | 65 | 4 | 65-4 | 63.4 | 64.5 | Good | 173.584 | 173.595 | shear vein |  |  |  | #N/A | 0.3 | minor fracturing | 1 | [5 empty] | shear vein | [6 empty] | 45 | 270 | 24 | 180 | 66 | 66 | 42.4131 | 156 | 47.5869 | 246 | 47.5869
| JA |  | C5705B | 66 | 1 | 66-1 | 32.5 | 34 | Good | 174.025 | 174.04 | shear vein |  |  |  | #N/A | 0.2 | minor fracturing | 1 |  |  |  | 0.5 | R | shear vein | [6 empty] | 69 | 270 | 68 | 0 | 133.5341 | 133.5341 | 15.5512 | 223.5341 | 74.4488 | 313.5341 | 74.4488
| JA |  | C5705B | 66 | 1 | 66-1 | 42 | 43.7 | Good | 174.12 | 174.137 | shear zone | cataclasite | cohesive | uncertain | 0 | 2 | moderate fracturing | 2 | [5 empty] | cataclastic zone | anastomosing | [5 empty] | 71 | 270 | 72 | 0 | 136.6611 | 136.6611 | 13.296 | 226.6611 | 76.704 | 316.6611 | 76.704
| JA |  | C5705B | 66 | 1 | 66-1 | 72 | 77 | Good | 174.42 | 174.47 | shear zone | cataclasite | cohesive | uncertain | 0 | 4 | fracturing with incipient grain size reduction and rotation | 3 | [5 empty] | cataclastic zone | anastomosing | Boudinaged dyke with crystal plastic fabric |  |  |  |  | 47 | 270 | 51 | 0 | 139.0294 | 139.0294 | 31.4426 | 229.0294 | 58.5574 | 319.0294 | 58.5574
| JA |  | C5705B | 66 | 2 | 66-2 | 0 | 47.5 | Good | 174.58 | 175.055 | cataclastic zone | cataclasite | cohesive | likely | 1 | 35 | fracturing with incipient grain size reduction and rotation | 3 | [5 empty] | cataclastic zone | splayed | Wide region of shear veins and altered material |  |  |  |  | 49 | 270 | 57 | 0 | 143.2381 | 143.2381 | 27.4861 | 233.2381 | 62.5139 | 323.2381 | 62.5139
| JA |  | C5705B | 66 | 2 | 66-2 | 82.2 | 84 | Good | 175.402 | 175.42 | shear zone | cataclasite | cohesive | likely | 1 | 1.5 | fracturing with incipient grain size reduction and rotation | 3 | [5 empty] | cataclastic zone | [6 empty] | 59 | 270 | 52 | 0 | 127.5627 | 127.5627 | 25.4682 | 217.5627 | 64.5318 | 307.5627 | 64.5318
| JA |  | C5705B | 66 | 3 | 66-3 | 7 | 41 | Good | 175.585 | 175.925 | cataclastic zone | cataclasite | cohesive | uncertain | 0 | 30 | fracturing with incipient grain size reduction and rotation | 3 | [5 empty] | cataclastic zone | splayed | Wide region of shear veins and altered material |  |  |  |  | 40 | 90 | 68 | 180 | -18.7276 | 341.2724 | 20.9386 | 71.2724 | 69.0614 | 161.2724 | 69.0614
| JA |  | C5705B | 66 | 4 | 66-4 |  |  | Good | 176.085 | 176.085 | shear zone | cataclasite | cohesive | uncertain | 0 | 0.5 | well-developed cataclasis | 4 | [12 empty] | 72 | 270 | 68 | 0 | 128.8064 | 128.8064 | 14.2086 | 218.8064 | 75.7914 | 308.8064 | 75.7914
| JA |  | C5705B | 67 | 1 | 67-1 | 0 | 32 | Good | 176.7 | 177.02 | shear zone |  | cohesive |  | #N/A | 1 | moderate fracturing | 2 |  |  |  | 11 | R |  | anastomosing | Near vertical anastamosing and bending shear zone (measurement is approximate overall orientation |  |  |  |  | 71 | 270 | 73 | 180 | 41.6021 | 41.6021 | 12.8775 | 131.6021 | 77.1225 | 221.6021 | 77.1225
| JA |  | C5705B | 67 | 2 | 67-2 | 35.4 | 35.5 | Good | 177.729 | 177.73 | shear vein |  |  |  | #N/A | 0.1 | minor fracturing | 1 |  |  |  | 0.5 | R | shear vein |  | Cuts dyke |  |  |  |  | 78 | 270 | 60 | 180 | 69.7884 | 69.7884 | 11.2806 | 159.7884 | 78.7194 | 249.7884 | 78.7194
| JA |  | C5705B | 67 | 3 | 67-3 | 21.5 | 23 | Good | 178.535 | 178.55 | shear vein |  |  |  | #N/A | 0.3 | minor fracturing | 1 |  |  |  | 1.1 | N | shear vein |  | Cuts dykes |  |  |  |  | 63 | 270 | 3 | 0 | 91.5296 | 91.5296 | 26.9917 | 181.5296 | 63.0083 | 271.5296 | 63.0083
| JA |  | C5705B | 67 | 3 | 67-3 | 84.2 | 84.8 | Good | 179.162 | 179.168 | shear vein |  |  |  | #N/A | 0.4 | minor fracturing | 1 |  |  |  | 1 | R | shear vein | [6 empty] | 56 | 90 | 16 | 0 | -100.9465 | 259.0535 | 33.5139 | 349.0535 | 56.4861 | 79.0535 | 56.4861
| JA |  | C5705B | 67 | 4 | 67-4 | 29 | 29.3 | Good | 179.48 | 179.483 | shear vein |  |  |  | #N/A | 0.7 | minor fracturing | 1 | [5 empty] | shear vein | [6 empty] | 46 | 90 | 35 | 180 | -55.9341 | 304.0659 | 38.6588 | 34.0659 | 51.3412 | 124.0659 | 51.3412
| JA |  | C5705B | 68 | 2 | 68-2 | 32.5 | 37 | Good | 180.835 | 180.88 | shear vein |  |  |  | #N/A | 1.5 | moderate fracturing | 2 | [5 empty] | slickenside |  |  |  |  | 231 | 30 | 80 | 90 | 79 | 180 | -47.7881 | 312.2119 | 7.4407 | 42.2119 | 82.5593 | 132.2119 | 82.5593
| JA |  | C5705B | 68 | 4 | 68-4 | 62.6 | 65 | Good | 182.591 | 182.615 | shear zone | cataclasite | cohesive | likely | 1 | 1.3 | well-developed cataclasis | 4 | [5 empty] | cataclastic zone |  | Shear zone along upper surface of dyke but departs from this surface at back of core |  |  |  |  | 35 | 90 | 24 | 180 | -57.5497 | 302.4503 | 50.3151 | 32.4503 | 39.6849 | 122.4503 | 39.6849
| JA |  | C5705B | 69 | 1 | 69-1 | 27 | 29.3 | Good | 182.97 | 182.993 | shear vein |  |  |  | #N/A | 1.2 | minor fracturing | 1 | [5 empty] | shear vein | [6 empty] | 41 | 270 | 56 | 180 | 30.3849 | 30.3849 | 30.1935 | 120.3849 | 59.8065 | 210.3849 | 59.8065
| JA |  | C5705B | 69 | 3 | 69-3 | 17.5 | 18.5 | Good | 184.42 | 184.43 | shear vein |  |  |  | #N/A | 1.5 | minor fracturing | 1 |  |  |  | 4 | N | shear vein | [6 empty] | 36 | 270 | 69 | 0 | 164.4166 | 164.4166 | 20.292 | 254.4166 | 69.708 | 344.4166 | 69.708
| JA |  | C5705B | 69 | 3 | 69-3 | 36 | 38.5 | Good | 184.605 | 184.63 | cataclastic zone | cataclasite | cohesive | uncertain | 0 | 2.3 | moderate fracturing | 2 | [5 empty] | cataclastic zone | [6 empty] | 44 | 90 | 6 | 0 | -96.2115 | 263.7885 | 45.8314 | 353.7885 | 44.1686 | 83.7885 | 44.1686
| JA |  | C5705B | 69 | 4 | 69-4 | 39 | 78 | Good | 185.42 | 185.81 | cataclastic zone | cataclasite | cohesive | likely | 1 | 34 | fracturing with incipient grain size reduction and rotation | 3 | [5 empty] | cataclastic zone | splayed | [5 empty] | 61 | 270 | 35 | 180 | 68.7872 | 68.7872 | 27.3277 | 158.7872 | 62.6723 | 248.7872 | 62.6723
| JA |  | C5705B | 70 | 1 | 70-1 | 8.7 | 12.1 | Good | 185.787 | 185.821 | shear zone | low-T protomylonite | cohesive | certain | 2 | 3.4 | well-developed cataclasis | 4 | [7 empty] | Upper part of a gabbro dyke has a strong crystal plastic fabric with an almost mylonitic appearance |  |  |  |  | 7 | 270 | 39 | 0 | 171.3781 | 171.3781 | 50.6812 | 261.3781 | 39.3188 | 351.3781 | 39.3188
| JA |  | C5705B | 70 | 3 | 70-3 | 39 | 40.5 | Good | 187.445 | 187.46 | shear vein |  |  |  | #N/A | 0.4 | minor fracturing | 1 | [5 empty] | shear vein |  |  |  |  | 247 | 52 | 45 | 270 | 38 | 0 | 128 | 128 | 38.2385 | 218 | 51.7615 | 308 | 51.7615
| JA |  | C5705B | 70 | 3 | 70-3 | 69 | 70 | Good | 187.745 | 187.755 | shear vein |  |  |  | #N/A | 0.3 | minor fracturing | 1 |  |  |  | 3.4 | N | shear vein | [6 empty] | 60 | 270 | 8 | 180 | 85.3611 | 85.3611 | 29.9187 | 175.3611 | 60.0813 | 265.3611 | 60.0813
| JA |  | C5705B | 70 | 4 | 70-4 | 52.5 | 53.6 | Good | 188.435 | 188.446 | shear vein |  |  |  | #N/A | 0.6 | moderate fracturing | 2 | [5 empty] | shear vein | [6 empty] | 64 | 90 | 22 | 180 | -78.8523 | 281.1477 | 25.5725 | 11.1477 | 64.4275 | 101.1477 | 64.4275
| JA |  | C5705B | 71 | 2 | 71-2 | 12 | 14.3 | Good | 189.49 | 189.513 | cataclastic zone | cataclasite | cohesive | uncertain | 0 | 1.2 | fracturing with incipient grain size reduction and rotation | 3 |  |  |  | 1.2 | R | cataclastic zone | [6 empty] | 62 | 270 | 68 | 0 | 142.7701 | 142.7701 | 17.8326 | 232.7701 | 72.1674 | 322.7701 | 72.1674
| JA |  | C5705B | 71 | 2 | 71-2 | 77.5 | 78 | Good | 190.145 | 190.15 | shear vein |  |  |  | #N/A | 0.3 | minor fracturing | 1 |  |  |  | 0.8 | N | shear vein | [6 empty] | 42 | 270 | 48 | 180 | 39.0326 | 39.0326 | 34.9698 | 129.0326 | 55.0302 | 219.0326 | 55.0302
| JA |  | C5705B | 72 | 1 | 72-1 | 48.5 | 49 | Good | 192.185 | 192.19 | shear vein |  |  |  | #N/A | 0.4 | minor fracturing | 1 |  |  |  | 0.8 | N | shear vein | [6 empty] | 47 | 270 | 42 | 180 | 49.9818 | 49.9818 | 35.5328 | 139.9818 | 54.4672 | 229.9818 | 54.4672
| JA |  | C5705B | 72 | 2 | 72-2 | 20 | 20.3 | Good | 192.63 | 192.633 | shear vein |  |  |  | #N/A | 0.2 | minor fracturing | 1 | [5 empty] | shear vein |  |  |  |  | 15 | 5 | 66 | 270 | 8 | 0 | 93.5805 | 93.5805 | 23.9584 | 183.5805 | 66.0416 | 273.5805 | 66.0416
| JA |  | C5705B | 72 | 4 | 72-4 | 73 | 73.4 | Good | 194.685 | 194.689 | shear vein |  |  |  | #N/A | 0.2 | minor fracturing | 1 |  |  |  | 1 | N | shear vein | [6 empty] | 72 |  | 270 | 32 | 180 | 180 | 15.4054 | 270 | 74.5946 | 0 | 74.5946
| JA |  | C5705B | 73 | 1 | 73-1 | 46.6 | 47.4 | Good | 195.166 | 195.174 | shear zone |  |  |  | #N/A | 0.5 | minor fracturing | 1 |  |  |  |  | R |  |  | Aparently large displacement on narrow shear zone but impossible to be certain and measure |  |  |  |  | 33 | 90 | 29 | 0 | -130.4828 | 229.5172 | 49.509 | 319.5172 | 40.491 | 49.5172 | 40.491
| JA |  | C5705B | 73 | 2 | 73-2 | 38.9 | 39.5 | Good | 195.909 | 195.915 | shear zone | low-T protomylonite | cohesive | likely | 1 | 0.6 | well-developed cataclasis | 4 | [5 empty] | cataclastic zone |  | Narrow plastic shear zone on upper surface of intrusion |  |  |  |  | 12 | 90 | 29 | 0 | -159.0201 | 200.9799 | 59.3039 | 290.9799 | 30.6961 | 20.9799 | 30.6961
| JA |  | C5705B | 73 | 2 | 73-2 |  |  | Good | 195.52 | 195.52 | shear zone | low-T protomylonite | cohesive | likely | 1 | 0.5 | well-developed cataclasis | 4 | [5 empty] | cataclastic zone |  | Narrow plastic shear zone on lower surface of intrusion |  |  |  |  | 12 | 90 | 38 | 0 | -164.7805 | 195.2195 | 51.0035 | 285.2195 | 38.9965 | 15.2195 | 38.9965
| JA |  | C5705B | 73 | 3 | 73-3 | 12.4 | 12.7 | Good | 196.594 | 196.597 | shear vein |  |  |  | #N/A | 0.2 | minor fracturing | 1 | [5 empty] | shear vein | [6 empty] | 3 | 90 | 4 | 180 | -36.8503 | 323.1497 | 85.0058 | 53.1497 | 4.9942 | 143.1497 | 4.9942
| JA |  | C5705B | 73 | 4 | 73-4 | 10 | 10.2 | Good | 197.075 | 197.077 | shear vein |  |  |  | #N/A | 0.1 | minor fracturing | 1 |  |  |  | 1 | N S | shear vein | [6 empty] | 56 | 90 | 14 | 0 | -99.5463 | 260.4537 | 33.6306 | 350.4537 | 56.3694 | 80.4537 | 56.3694
| JA |  | C5705B | 74 | 1 | 74-1 | 72.7 | 73 | Good | 198.427 | 198.43 | shear vein |  |  |  | #N/A | 0.3 | minor fracturing | 1 | [5 empty] | shear vein | [6 empty] | 1 | 270 | 21 | 180 | 2.6036 | 2.6036 | 68.9802 | 92.6036 | 21.0198 | 182.6036 | 21.0198
| JA |  | C5705B | 74 | 4 | 74-4 | 6.4 | 7.3 | Good | 200.329 | 200.338 | shear zone | cataclasite | cohesive | likely | 1 | 0.9 | well-developed cataclasis | 4 | [5 empty] | cataclastic zone | [6 empty] | 7 | 270 | 13 | 180 | 28.0058 | 28.0058 | 75.3459 | 118.0058 | 14.6541 | 208.0058 | 14.6541
| JA |  | C5705B | 75 | 1 | 75-1 | 34 | 34.4 | Good | 201.04 | 201.044 | shear vein |  |  |  | #N/A | 0.2 | minor fracturing | 1 |  |  |  | 0.5 | N | shear vein | [6 empty] | 44 | 90 | 57 | 0 | -147.9071 | 212.0929 | 28.8183 | 302.0929 | 61.1817 | 32.0929 | 61.1817
| JA |  | C5705B | 75 | 3 | 75-3 | 11.7 | 12.1 | Good | 202.352 | 202.356 | shear vein |  |  |  | #N/A | 0.3 | minor fracturing | 1 | [5 empty] | shear vein | [6 empty] | 27 | 90 | 77 | 0 | -173.2909 | 186.7091 | 12.914 | 276.7091 | 77.086 | 6.7091 | 77.086
| JA |  | C5705B | 75 | 4 | 75-4 | 56 | 56.9 | Good | 203.615 | 203.624 | shear vein |  |  |  | #N/A | 0.4 | minor fracturing | 1 | [5 empty] | shear vein | [6 empty] | 44 | 270 | 24 | 180 | 65.248 | 65.248 | 43.2405 | 155.248 | 46.7595 | 245.248 | 46.7595
| JA |  | C5705B | 76 | 1 | 76-1 | 22 | 22.8 | Good | 203.92 | 203.928 | shear vein |  |  |  | #N/A | 0.7 | minor fracturing | 1 | [5 empty] | shear vein | [6 empty] | 36 | 270 | 37 | 180 | 43.9545 | 43.9545 | 43.6912 | 133.9545 | 46.3088 | 223.9545 | 46.3088
| JA |  | C5705B | 76 | 1 | 76-1 | 74 | 75 | Good | 204.44 | 204.45 | shear vein |  |  |  | #N/A | 0.2 | minor fracturing | 1 | [5 empty] | shear vein | [6 empty] | 58 | 90 | 61 | 0 | -138.4244 | 221.5756 | 22.5222 | 311.5756 | 67.4778 | 41.5756 | 67.4778
| JA |  | C5705B | 76 | 4 | 76-4 | 16.5 | 17.2 | Good | 206.515 | 206.522 | shear vein |  |  |  | #N/A | 0.2 | minor fracturing | 1 | [5 empty] | shear vein | [6 empty] | 27 | 270 | 48 | 180 | 24.6447 | 24.6447 | 39.2965 | 114.6447 | 50.7035 | 204.6447 | 50.7035
| JA |  | C5705B | 77 | 3 | 77-3 | 8 | 8.3 | Good | 208.23 | 208.233 | shear vein |  |  |  | #N/A | 0.2 | minor fracturing | 1 |  |  |  | 4 | R | shear vein | [6 empty] | 14 | 270 | 27 | 180 | 26.0741 | 26.0741 | 60.4356 | 116.0741 | 29.5644 | 206.0741 | 29.5644
| JA |  | C5705B | 77 | 3 | 77-3 | 40.3 | 43.1 | Good | 208.553 | 208.581 | shear zone |  |  |  | #N/A | 1.5 | moderate fracturing | 2 | [5 empty] | shear vein | anastomosing | Anastamosing shear veins offsetting a dyke |  |  |  |  | 66 | 270 | 36 | 180 | 72.0748 | 72.0748 | 22.9583 | 162.0748 | 67.0417 | 252.0748 | 67.0417
| JA |  | C5705B | 77 | 3 | 77-3 | 79.2 | 80 | Good | 208.942 | 208.95 | shear zone | low-T protomylonite | cohesive | likely | 1 | 0.5 | well-developed cataclasis | 4 | [12 empty] | 68 | 270 | 33 | 180 | 75.2983 | 75.2983 | 21.3455 | 165.2983 | 68.6545 | 255.2983 | 68.6545
| JA |  | C5705B | 77 | 3 | 77-3 | 90.8 | 91 | Good | 209.058 | 209.06 | shear vein |  |  |  | #N/A | 0.1 | minor fracturing | 1 | [5 empty] | shear vein | [6 empty] | 3 | 90 | 40 | 180 | -3.5739 | 356.4261 | 49.9451 | 86.4261 | 40.0549 | 176.4261 | 40.0549
| JA |  | C5705B | 77 | 4 | 77-4 | 55.2 | 55.6 | Good | 209.652 | 209.656 | shear vein |  |  |  | #N/A | 0.1 | minor fracturing | 1 |  |  |  | 5 | R | shear vein | [6 empty] | 28 | 90 | 39 | 0 | -146.7108 | 213.2892 | 45.9096 | 303.2892 | 44.0904 | 33.2892 | 44.0904
| JA |  | C5705B | 77 | 4 | 77-4 | 72.1 | 72.5 | Good | 209.821 | 209.825 | shear vein |  |  |  | #N/A | 0.1 | minor fracturing | 1 | [5 empty] | shear vein | [6 empty] | 53 | 90 | 68 | 0 | -151.8015 | 208.1985 | 19.5995 | 298.1985 | 70.4005 | 28.1985 | 70.4005
| JA |  | C5705B | 78 | 1 | 78-1 | 15.5 | 16.2 | Good | 209.855 | 209.862 | shear vein |  |  |  | #N/A | 0.5 | minor fracturing | 1 |  |  |  | 3 | R | shear vein | [6 empty] | 55 | 270 | 6 | 180 | 85.7909 | 85.7909 | 34.9273 | 175.7909 | 55.0727 | 265.7909 | 55.0727
| JA |  | C5705B | 78 | 4 | 78-4 | 9 | 11.5 | Good | 212.32 | 212.345 | shear zone | low-T protomylonite | cohesive | likely | 1 | 1.8 | fracturing with incipient grain size reduction and rotation | 3 | [5 empty] | fault zone |  | Original dyke with folded texture throughout and highly alligned fibrous serpentine at edges. May be magmatic/alteration or deformed |  |  |  |  | 38 | 270 | 36 | 0 | 132.9207 | 132.9207 | 43.1462 | 222.9207 | 46.8538 | 312.9207 | 46.8538
| JA |  | C5705B | 79 | 1 | 79-1 | 13.7 | 14.8 | Good | 212.837 | 212.848 | shear zone | low-T protomylonite | cohesive | likely | 1 | 0.7 | fracturing with incipient grain size reduction and rotation | 3 | [12 empty] | 27 | 90 | 15 | 0 | -117.739 | 242.261 | 60.0716 | 332.261 | 29.9284 | 62.261 | 29.9284
| JA |  | C5705B | 79 | 2 | 79-2 | 13.5 | 21 | Good | 213.795 | 213.87 | shear zone | low-T protomylonite | cohesive | certain | 2 | 7 | well-developed cataclasis | 4 | [7 empty] | Gabbro dyke with stron crystal plastic fabric |  |  |  |  | 16 | 270 | 28 | 0 | 151.6625 | 151.6625 | 58.8638 | 241.6625 | 31.1362 | 331.6625 | 31.1362
| JA |  | C5705B | 79 | 2 | 79-2 | 23.5 | 34 | Good | 213.895 | 214 | fault zone | cataclasite | cohesive | likely | 1 | 8 | well-developed cataclasis | 4 | [7 empty] | Highly deformed and altered possible plastic deformation of alteration minerals |  |  |  |  | 54 | 270 | 25 | 0 | 108.716 | 108.716 | 34.5328 | 198.716 | 55.4672 | 288.716 | 55.4672
| JA |  | C5705B | 79 | 3 | 79-3 | 45 | 46 | Good | 214.945 | 214.955 | shear vein |  |  |  | #N/A | 7 | minor fracturing | 1 |  |  |  | 3.6 | R | [7 empty] | 56 | 270 | 3 | 180 | 87.9755 | 87.9755 | 33.9834 | 177.9755 | 56.0166 | 267.9755 | 56.0166
| JA |  | C5705B | 79 | 3 | 79-3 | 65.2 | 66.1 | Good | 215.147 | 215.156 | shear vein |  |  |  | #N/A | 5 | minor fracturing | 1 |  |  |  | 1 | N | [7 empty] | 53 | 90 | 43 | 180 | -54.9043 | 305.0957 | 31.656 | 35.0957 | 58.344 | 125.0957 | 58.344
| JA |  | C5705B | 80 | 1 | 80-1 | 9.5 | 10 | Good | 215.795 | 215.8 | shear vein |  |  |  | #N/A | 4 | minor fracturing | 1 | [5 empty] | shear vein | [6 empty] | 45 | 270 | 26 | 0 | 116 | 116 | 41.949 | 206 | 48.051 | 296 | 48.051
| JA |  | C5705B | 80 | 1 | 80-1 | 20.5 | 62 | Good | 215.905 | 216.32 | cataclastic zone |  |  |  | #N/A | 41.5 | fracturing with incipient grain size reduction and rotation | 3 | [7 empty] | Complex region of brittle and magmatic textures with few truly planar features | [8 empty] | #DIV/0! | #DIV/0! | #DIV/0! | #DIV/0! | #DIV/0! | #DIV/0! | #DIV/0!
| JA |  | C5705B | 80 | 2 | 80-2 | 8.5 | 16 | Good | 216.63 | 216.705 | cataclastic zone |  |  |  | #N/A | 7.5 | fracturing with incipient grain size reduction and rotation | 3 | [7 empty] | Complex region of brittle and magmatic textures with few truly planar features | [8 empty] | #DIV/0! | #DIV/0! | #DIV/0! | #DIV/0! | #DIV/0! | #DIV/0! | #DIV/0!
| JA |  | C5705B | 81 | 1 | 81-1 | 34 | 34.6 | Good | 219.04 | 219.046 | shear vein |  |  |  | #N/A | 0.4 | minor fracturing | 1 | [5 empty] | shear vein |  |  |  |  | 336 | 7 | 66 | 270 | 71 | 180 | 37.7174 | 37.7174 | 15.2364 | 127.7174 | 74.7636 | 217.7174 | 74.7636
| JA |  | C5705B | 81 | 3 | 81-3 | 53 | 54.7 | Good | 220.9 | 220.917 | shear vein |  |  |  | #N/A | 0.5 | minor fracturing | 1 | [5 empty] | shear vein | [6 empty] | 61 | 270 | 3 | 0 | 91.664 | 91.664 | 28.9898 | 181.664 | 61.0102 | 271.664 | 61.0102
| JA |  | C5705B | 82 | 1 | 82-1 | 8 | 8.5 | Good | 221.78 | 221.785 | shear vein |  |  |  | #N/A | 0.2 | minor fracturing | 1 | [5 empty] | shear vein | [6 empty] | 59 | 270 | 10 | 180 | 83.9522 | 83.9522 | 30.859 | 173.9522 | 59.141 | 263.9522 | 59.141
| JA |  | C5705B | 82 | 1 | 82-1 | 17.5 | 18 | Good | 221.875 | 221.88 | shear vein |  |  |  | #N/A | 0.2 | minor fracturing | 1 | [5 empty] | shear vein | [6 empty] | 55 | 270 | 28 | 0 | 110.4206 | 110.4206 | 33.273 | 200.4206 | 56.727 | 290.4206 | 56.727
| JA |  | C5705B | 82 | 2 | 82-2 | 77.5 | 78 | Good | 223.31 | 223.315 | shear vein |  |  |  | #N/A | 0.2 | minor fracturing | 1 |  |  |  | 0.3 | R | shear vein | [6 empty] | 51 | 270 | 58 | 180 | 37.6556 | 37.6556 | 26.322 | 127.6556 | 63.678 | 217.6556 | 63.678
| JA |  | C5705B | 82 | 3 | 82-3 | 19.5 | 19.8 | Good | 223.57 | 223.573 | shear vein |  |  |  | #N/A | 0.2 | minor fracturing | 1 | [5 empty] | shear vein |  |  |  |  | 14 | 16 | 49 | 270 | 35 | 180 | 58.6719 | 58.6719 | 36.5957 | 148.6719 | 53.4043 | 238.6719 | 53.4043
| JA |  | C5705B | 82 | 3 | 82-3 | 59 | 66 | Good | 223.965 | 224.035 | cataclastic zone |  |  |  | #N/A | 4 | moderate fracturing | 2 | [7 empty] | Complex magmatic and brittle textures but with recurring main orrientation |  |  |  |  | 56 | 270 | 59 | 180 | 41.695 | 41.695 | 24.1639 | 131.695 | 65.8361 | 221.695 | 65.8361
| JA |  | C5705B | 82 | 4 | 82-4 | 8 | 24 | Good | 224.23 | 224.39 | cataclastic zone |  |  |  | #N/A | 9 | moderate fracturing | 2 | [7 empty] | Complex magmatic and brittle textures but with recurring main orrientation |  |  |  |  | 60 | 270 | 42 | 180 | 62.5324 | 62.5324 | 27.1245 | 152.5324 | 62.8755 | 242.5324 | 62.8755
| JA |  | C5705B | 83 | 1 | 83-1 | 53.5 | 53.7 | Good | 225.235 | 225.237 | shear vein |  |  |  | #N/A | 0.1 | minor fracturing | 1 |  |  |  | 2 | R | shear vein | [6 empty] | 53 | 270 | 60 | 180 | 37.4582 | 37.4582 | 24.6219 | 127.4582 | 65.3781 | 217.4582 | 65.3781
| JA |  | C5705B | 83 | 2 | 83-2 | 32 | 37 | Good | 225.96 | 226.01 | shear vein |  |  |  | #N/A | 0.4 | minor fracturing | 1 | [5 empty] | shear vein | [6 empty] | 60 | 90 | 53 | 0 | -127.4582 | 232.5418 | 24.6219 | 322.5418 | 65.3781 | 52.5418 | 65.3781
| JA |  | C5705B | 83 | 3 | 83-3 | 0 | 3 | Good | 226.06 | 226.09 | shear vein |  |  |  | #N/A | 0.7 | minor fracturing | 1 | [5 empty] | shear vein | [6 empty] | 63 | 90 | 14 | 0 | -97.24 | 262.76 | 26.8149 | 352.76 | 63.1851 | 82.76 | 63.1851
| JA |  | C5705B | 84 | 1 | 84-1 | 18 | 51 | Good | 227.88 | 228.21 | shear vein |  |  |  | #N/A | 0.5 | minor fracturing | 1 | [5 empty] | shear vein |  | Large, vertical shear vein with wavey orrientation | [8 empty] | #DIV/0! | #DIV/0! | #DIV/0! | #DIV/0! | #DIV/0! | #DIV/0! | #DIV/0!
| JA |  | C5705B | 84 | 2 | 84-2 | 37 | 40.5 | Good | 228.915 | 228.95 | shear vein |  |  |  | #N/A | 0.4 | minor fracturing | 1 |  |  |  | 1.7 | R | shear vein | [6 empty] | 82 | 90 | 66 | 180 | -72.4812 | 287.5188 | 7.6334 | 17.5188 | 82.3666 | 107.5188 | 82.3666
| JA |  | C5705B | 84 | 2 | 84-2 | 54 | 55.7 | Good | 229.085 | 229.102 | cataclastic zone |  |  |  | #N/A | 2 | fracturing with incipient grain size reduction and rotation | 3 | [5 empty] | cataclastic zone | [6 empty] | 55 | 270 | 59 | 180 | 40.6335 | 40.6335 | 24.5124 | 130.6335 | 65.4876 | 220.6335 | 65.4876
| JA |  | C5705B | 85 | 1 | 85-1 | 39 | 41.5 | Good | 231.09 | 231.115 | shear vein |  |  |  | #N/A | 1 | minor fracturing | 1 | [5 empty] | shear vein | [6 empty] | 55 | 90 | 1 | 0 | -90.7002 | 269.2998 | 34.998 | 359.2998 | 55.002 | 89.2998 | 55.002
| JA |  | C5705B | 85 | 3 | 85-3 | 76 | 77 | Good | 233.265 | 233.275 | cataclastic zone |  |  |  | #N/A | 1 | minor fracturing | 1 |  |  |  | 3 | R | joint | anastomosing | Offsets larger dike more than smaller dikelets |  |  |  |  | 70 | 90 | 73 | 0 | -139.9701 | 220.0299 | 13.1757 | 310.0299 | 76.8243 | 40.0299 | 76.8243
| JA |  | C5705B | 85 | 4 | 85-4 | 15 | 15.4 | Good | 233.605 | 233.609 | joint |  |  |  | #N/A | 0.1 | minor fracturing | 1 |  |  |  | 4 | R | joint | [6 empty] | 73 | 90 | 72 | 0 | -133.2572 | 226.7428 | 12.5527 | 316.7428 | 77.4473 | 46.7428 | 77.4473
| JA |  | C5705B | 86 | 2 | 86-2 | 25.5 | 27.6 | Good | 234.5 | 234.521 | shear zone | low-T protomylonite | cohesive | uncertain | 0 | 1.9 | well-developed cataclasis | 4 | [12 empty] | 10 | 90 | 49 | 180 | -8.7144 | 351.2856 | 40.6709 | 81.2856 | 49.3291 | 171.2856 | 49.3291
| JA |  | C5705B | 86 | 2 | 86-2 | 29 | 44.5 | Good | 234.535 | 234.69 | cataclastic zone | cataclasite | cohesive | likely | 1 | 10 | fracturing with incipient grain size reduction and rotation | 3 | [5 empty] | cataclastic zone | splayed | Complex zone of deformatin with individual surfaces hard to distinguish |  |  |  |  | 41 | 90 | 42 | 180 | -43.9926 | 316.0074 | 38.6251 | 46.0074 | 51.3749 | 136.0074 | 51.3749
| JA |  | C5705B | 86 | 3 | 86-3 | 49.5 | 53 | Good | 235.5 | 235.535 | cataclastic zone | cataclasite | cohesive | likely | 1 | 3 | well-developed cataclasis | 4 | [5 empty] | cataclastic zone | splayed | [5 empty] | 26 | 90 | 50 | 180 | -22.2571 | 337.7429 | 37.8322 | 67.7429 | 52.1678 | 157.7429 | 52.1678
| JA |  | C5705B | 86 | 4 | 86-4 | 62.3 | 64 | Good | 236.578 | 236.595 | cataclastic zone | cataclasite | cohesive | likely | 1 | 1.5 | well-developed cataclasis | 4 |  |  |  | 3 | R | cataclastic zone | [6 empty] | 6 | 90 | 49 | 0 | -174.7796 | 185.2204 | 40.8821 | 275.2204 | 49.1179 | 5.2204 | 49.1179
| JA |  | C5705B | 87 | 1 | 87-1 | 20.7 | 21.4 | Good | 236.907 | 236.914 | joint |  |  |  | #N/A | 0.1 | minor fracturing | 1 |  |  |  | 1 | N | joint | [6 empty] | 72 | 270 | 5 | 180 | 88.3717 | 88.3717 | 17.9932 | 178.3717 | 72.0068 | 268.3717 | 72.0068
| JA |  | C5705B | 87 | 1 | 87-1 | 40.2 | 40.7 | Good | 237.102 | 237.107 | shear vein |  |  |  | #N/A | 0.2 | minor fracturing | 1 |  |  |  | 0.8 | N | shear vein | [6 empty] | 31 | 90 | 35 | 0 | -139.3665 | 220.6335 | 47.3031 | 310.6335 | 42.6969 | 40.6335 | 42.6969
| JA |  | C5705B | 87 | 3 | 87-3 | 54 | 59 | Good | 238.87 | 238.92 | joint |  |  |  | #N/A | 0.1 | minor fracturing | 1 |  |  |  | 2.5 | N | joint | [6 empty] | 66 | 90 | 42 | 0 | -111.8451 | 248.1549 | 22.4533 | 338.1549 | 67.5467 | 68.1549 | 67.5467
| JA |  | C5705B | 88 | 1 | 88-1 | 46.3 | 47 | Good | 240.163 | 240.17 | shear vein |  |  |  | #N/A | 0.5 | minor fracturing | 1 | [5 empty] | shear vein | [6 empty] | 11 | 270 | 7 | 0 | 122.2794 | 122.2794 | 77.052 | 212.2794 | 12.948 | 302.2794 | 12.948
| JA |  | C5705B | 88 | 3 | 88-3 | 6 | 7 | Good | 241.07 | 241.08 | shear vein |  |  |  | #N/A | 0.2 | minor fracturing | 1 |  |  |  | 1 | R | shear vein |  | Network of 2 shear surfaces |  |  |  |  | 38 | 90 | 7 | 0 | -98.9314 | 261.0686 | 51.6604 | 351.0686 | 38.3396 | 81.0686 | 38.3396
| JA |  | C5705B | 88 | 3 | 88-3 | 23 | 25 | Good | 241.24 | 241.26 | shear vein |  |  |  | #N/A | 2 | moderate fracturing | 2 | [5 empty] | shear vein | [6 empty] | 72 | 90 | 76 | 180 | -37.5009 | 322.4991 | 11.1888 | 52.4991 | 78.8112 | 142.4991 | 78.8112
| JA |  | C5705B | 88 | 4 | 88-4 | 62.2 | 62.6 | Good | 242.352 | 242.356 | shear vein |  |  |  | #N/A | 0.3 | minor fracturing | 1 | [5 empty] | shear vein | [6 empty] | 33 | 270 | 5 | 0 | 97.6727 | 97.6727 | 56.7642 | 187.6727 | 33.2358 | 277.6727 | 33.2358
| JA |  | C5705B | 88 | 4 | 88-4 | 65 | 65.5 | Good | 242.38 | 242.385 | shear vein |  |  |  | #N/A | 0.4 | minor fracturing | 1 | [5 empty] | shear vein | [6 empty] | 47 | 270 | 31 | 180 | 60.7376 | 60.7376 | 39.1289 | 150.7376 | 50.8711 | 240.7376 | 50.8711
| JA |  | C5705B | 89 | 1 | 89-1 | 44.4 | 45 | Good | 243.144 | 243.15 | shear vein |  |  |  | #N/A | 0.5 | minor fracturing | 1 | [5 empty] | shear vein | [6 empty] | 28 | 90 | 33 | 0 | -140.6907 | 219.3093 | 49.9929 | 309.3093 | 40.0071 | 39.3093 | 40.0071
| JA |  | C5705B | 89 | 2 | 89-2 | 14.5 | 15 | Good | 243.565 | 243.57 | shear vein |  |  |  | #N/A | 0.3 | minor fracturing | 1 |  |  |  | 9 | N | shear vein | [6 empty] | 78 | 270 | 53 | 180 | 74.2477 | 74.2477 | 11.5617 | 164.2477 | 78.4383 | 254.2477 | 78.4383
| JA |  | C5705B | 89 | 2 | 89-2 | 23.4 | 24 | Good | 243.654 | 243.66 | shear vein |  |  |  | #N/A | 0.4 | minor fracturing | 1 | [5 empty] | shear vein | [6 empty] | 42 | 270 | 6 | 180 | 83.342 | 83.342 | 47.8071 | 173.342 | 42.1929 | 263.342 | 42.1929
| JA |  | C5705B | 89 | 3 | 89-3 | 38.2 | 38.5 | Good | 244.412 | 244.415 | shear vein |  |  |  | #N/A | 0.2 | minor fracturing | 1 |  |  |  | 1.5 | N | shear vein | [6 empty] | 44 | 270 | 16 | 180 | 73.4621 | 73.4621 | 44.7899 | 163.4621 | 45.2101 | 253.4621 | 45.2101
| JA |  | C5705B | 89 | 3 | 89-3 | 59.9 | 60.3 | Good | 244.629 | 244.633 | shear vein |  |  |  | #N/A | 0.3 | minor fracturing | 1 |  |  |  | 0.8 | N | shear vein | [6 empty] | 20 | 90 | 4 | 180 | -79.1247 | 280.8753 | 69.664 | 10.8753 | 20.336 | 100.8753 | 20.336
| JA |  | C5705B | 89 | 4 | 89-4 | 30.2 | 30.6 | Good | 245.142 | 245.146 | joint |  |  |  | #N/A | 0.1 | minor fracturing | 1 |  |  |  | 1.8 | R | joint | [6 empty] | 50 | 90 | 22 | 0 | -108.7276 | 251.2724 | 38.4733 | 341.2724 | 51.5267 | 71.2724 | 51.5267
| JA |  | C5705B | 89 | 4 | 89-4 | 40 | 49 | Good | 245.24 | 245.33 | cataclastic zone |  |  |  | #N/A | 7 | moderate fracturing | 2 |  |  |  |  | N | cataclastic zone | anastomosing | Anastamosing network of several slip surfaces |  |  |  |  | 53 | 90 | 39 | 180 | -58.6078 | 301.3922 | 32.7512 | 31.3922 | 57.2488 | 121.3922 | 57.2488
| JA |  | C5705B | 90 | 1 | 90-1 | 15 | 24 | Good | 245.85 | 245.94 | joint |  |  |  | #N/A | 5 | minor fracturing | 1 |  |  |  | 1 | N | joint | splayed | Splayed network of joints, each with limited displacement |  |  |  |  | 74 | 90 | 73 | 180 | -46.8354 | 313.1646 | 11.8131 | 43.1646 | 78.1869 | 133.1646 | 78.1869
| JA |  | C5705B | 90 | 1 | 90-1 | 48 | 48.4 | Good | 246.18 | 246.184 | cataclastic zone |  |  |  | #N/A | 1.5 | moderate fracturing | 2 |  |  |  | 1.1 | R | cataclastic zone | [6 empty] | 67 | 90 | 49 | 0 | -116.0264 | 243.9736 | 20.8783 | 333.9736 | 69.1217 | 63.9736 | 69.1217
| JA |  | C5705B | 90 | 1 | 90-1 | 83 | 83.4 | Good | 246.53 | 246.534 | shear vein |  |  |  | #N/A | 0.3 | minor fracturing | 1 |  |  |  | 1 | N | shear vein | [6 empty] | 19 | 90 | 35 | 0 | -153.8143 | 206.1857 | 52.0354 | 296.1857 | 37.9646 | 26.1857 | 37.9646
| JA |  | C5705B | 90 | 2 | 90-2 | 16 | 20 | Good | 246.82 | 246.86 | cataclastic zone | cataclasite | cohesive | uncertain | 0 | 2.7 | fracturing with incipient grain size reduction and rotation | 3 |  |  |  |  | R | cataclastic zone | [6 empty] | 37 | 90 | 16 | 0 | -110.833 | 249.167 | 51.1219 | 339.167 | 38.8781 | 69.167 | 38.8781
| JA |  | C5705B | 90 | 2 | 90-2 | 74.5 | 75.3 | Good | 247.405 | 247.413 | shear vein |  |  |  | #N/A | 0.5 | minor fracturing | 1 |  |  |  | 0.6 | N | shear vein | [6 empty] | 53 | 90 | 60 | 0 | -142.5418 | 217.4582 | 24.6219 | 307.4582 | 65.3781 | 37.4582 | 65.3781
| JA |  | C5705B | 90 | 3 | 90-3 | 24.4 | 25.4 | Good | 247.809 | 247.819 | shear vein |  |  |  | #N/A | 0.5 | minor fracturing | 1 | [5 empty] | shear vein | [6 empty] | 42 | 90 | 67 | 0 | -159.0832 | 200.9168 | 21.6284 | 290.9168 | 68.3716 | 20.9168 | 68.3716
| JA |  | C5705B | 91 | 1 | 91-1 | 52.3 | 52.7 | Good | 249.223 | 249.227 | shear vein |  |  |  | #N/A | 0.2 | minor fracturing | 1 | [5 empty] | shear vein | [6 empty] | 53 | 90 | 51 | 180 | -47.0599 | 312.9401 | 28.8834 | 42.9401 | 61.1166 | 132.9401 | 61.1166
| JA |  | C5705B | 91 | 1 | 91-1 | 77.5 | 78.1 | Good | 249.475 | 249.481 | shear vein |  |  |  | #N/A | 0.4 | minor fracturing | 1 | [5 empty] | shear vein | [6 empty] | 56 | 90 | 44 | 180 | -56.9212 | 303.0788 | 29.4745 | 33.0788 | 60.5255 | 123.0788 | 60.5255
| JA |  | C5705B | 91 | 4 | 91-4 | 34.5 | 35 | Good | 251.37 | 251.375 | shear vein |  |  |  | #N/A | 0.4 | minor fracturing | 1 | [5 empty] | shear vein | [6 empty] | 41 | 90 | 11 | 0 | -102.6045 | 257.3955 | 48.3068 | 347.3955 | 41.6932 | 77.3955 | 41.6932
| JA |  | C5705B | 92 | 2 | 92-2 | 0 | 13 | Good | 252.61 | 252.74 | cataclastic zone | cataclasite | semicohesive | likely | 1 | 13 | fracturing with incipient grain size reduction and rotation | 3 | [5 empty] | cataclastic zone |  | Strong crystal plastic fabric in gabbro of this cataclastic zone |  |  |  |  | 8 | 270 | 31 | 180 | 13.1648 | 13.1648 | 58.3222 | 103.1648 | 31.6778 | 193.1648 | 31.6778
| JA |  | C5705B | 92 | 2 | 92-2 | 25.5 | 26.4 | Good | 252.865 | 252.874 | cataclastic zone | cataclasite | cohesive | uncertain | 0 | 7 | fracturing with incipient grain size reduction and rotation | 3 | [12 empty] | 29 | 270 | 27 | 180 | 47.4105 | 47.4105 | 53.0235 | 137.4105 | 36.9765 | 227.4105 | 36.9765
| JA |  | C5705B | 92 | 2 | 92-2 | 42.9 | 43.6 | Good | 253.039 | 253.046 | shear vein |  |  |  | #N/A | 0.5 | minor fracturing | 1 |  |  |  |  | N | shear vein | [6 empty] | 43 | 90 | 40 | 180 | -48.0184 | 311.9816 | 38.5603 | 41.9816 | 51.4397 | 131.9816 | 51.4397
| JA |  | C5705B | 92 | 2 | 92-2 | 53.4 | 53.7 | Good | 253.144 | 253.147 | shear vein |  |  |  | #N/A | 0.1 | minor fracturing | 1 | [5 empty] | shear vein | [6 empty] | 50 | 90 | 38 | 0 | -123.2479 | 236.7521 | 35.059 | 326.7521 | 54.941 | 56.7521 | 54.941
| JA |  | C5705B | 92 | 3 | 92-3 | 32 | 32.5 | Good | 253.635 | 253.64 | shear vein |  |  |  | #N/A | 0.5 | minor fracturing | 1 | [7 empty] | Actually a small dike which displaces a larger one |  |  |  |  | 24 | 270 | 43 | 180 | 25.5221 | 25.5221 | 44.0603 | 115.5221 | 45.9397 | 205.5221 | 45.9397
| JA |  | C5705B | 92 | 3 | 92-3 | 33 | 33.6 | Good | 253.645 | 253.651 | shear vein |  |  |  | #N/A | 0.3 | minor fracturing | 1 | [5 empty] | shear vein |  | Cuts and displaces previous shear dike |  |  |  |  | 51 | 90 | 28 | 0 | -113.2953 | 246.7047 | 36.6408 | 336.7047 | 53.3592 | 66.7047 | 53.3592
| JA |  | C5705B | 92 | 3 | 92-3 | 48.2 | 48.5 | Good | 253.797 | 253.8 | shear vein |  |  |  | #N/A | 0.2 | minor fracturing | 1 |  |  |  |  | R | shear vein |  | Accompanied by athin gabbroic intrusion (age relationship unclear) |  |  |  |  | 19 | 270 | 5 | 180 | 75.7437 | 75.7437 | 70.4415 | 165.7437 | 19.5585 | 255.7437 | 19.5585
| JA |  | C5705B | 92 | 3 | 92-3 | 53.6 | 54.1 | Good | 253.851 | 253.856 | shear vein |  |  |  | #N/A | 0.3 | minor fracturing | 1 |  |  |  |  | N | shear vein | [6 empty] | 25 | 90 | 34 | 180 | -34.6573 | 325.3427 | 50.6482 | 55.3427 | 39.3518 | 145.3427 | 39.3518
| JA |  | C5705B | 92 | 4 | 92-4 | 29 | 29.3 | Good | 254.26 | 254.263 | shear vein |  |  |  | #N/A | 0.2 | minor fracturing | 1 |  |  |  |  | R | shear vein |  | Cuts and offsets dike then is cut by later shear surface |  |  |  |  | 74 | 90 | 11 | 180 | -86.8098 | 273.1902 | 15.9765 | 3.1902 | 74.0235 | 93.1902 | 74.0235
| JA |  | C5705B | 92 | 4 | 92-4 | 29.8 | 30.3 | Good | 254.268 | 254.273 | shear vein |  |  |  | #N/A | 0.3 | minor fracturing | 1 |  |  |  |  | R | shear vein |  | Cuts and offsets dike and previous shear surface |  |  |  |  | 52 | 90 | 3 | 0 | -92.3447 | 267.6553 | 37.9767 | 357.6553 | 52.0233 | 87.6553 | 52.0233
| JA |  | C5705B | 92 | 4 | 92-4 | 38 | 38.5 | Good | 254.35 | 254.355 | shear zone | low-T protomylonite | cohesive | likely | 1 | 0.6 | well-developed cataclasis | 4 | [12 empty] | 10 | 270 | 41 | 180 | 11.4664 | 11.4664 | 48.4273 | 101.4664 | 41.5727 | 191.4664 | 41.5727
| JA |  | C5705B | 92 | 4 | 92-4 | 41.4 | 42.4 | Good | 254.384 | 254.394 | shear zone | low-T protomylonite | cohesive | likely | 1 | 1.3 | well-developed cataclasis | 4 | [12 empty] | 22 | 270 | 2 | 180 | 85.0601 | 85.0601 | 67.9258 | 175.0601 | 22.0742 | 265.0601 | 22.0742
| JA |  | C5705B | 93 | 2 | 93-2 | 58 | 59.5 | Good | 256 | 256.015 | shear zone | cataclasite | cohesive | uncertain | 0 | 0.5 | minor fracturing | 1 | [5 empty] | cataclastic zone | [6 empty] | 33 | 270 | 31 | 180 | 47.2236 | 47.2236 | 48.4995 | 137.2236 | 41.5005 | 227.2236 | 41.5005
| JA |  | C5705B | 93 | 2 | 93-2 | 71.9 | 78 | Good | 256.139 | 256.2 | joint |  |  |  | #N/A | 5 | minor fracturing | 1 |  |  |  |  | N |  |  | roughly parallel fracture network |  |  |  |  | 34 | 90 | 3 | 0 | -94.4428 | 265.5572 | 55.92 | 355.5572 | 34.08 | 85.5572 | 34.08
| JA |  | C5705B | 93 | 4 | 93-4 | 45 | 58 | Good | 257.305 | 257.435 | cataclastic zone | cataclasite | cohesive | likely | 1 | 13 | Ultracataclasite (or fault gouge) | 5 | [5 empty] | cataclastic zone | anastomosing | Intense granular flow in a matrix around green fractured clasts (orrientation measurement is approximate). |  |  |  |  | 15 | 90 | 45 | 180 | -15 | 345 | 44.007 | 75 | 45.993 | 165 | 45.993
| JA |  | C5705B | 94 | 2 | 94-2 | 15.5 | 25 | Good | 258.755 | 258.85 | cataclastic zone | cataclasite | cohesive | likely | 1 | 12 | Ultracataclasite (or fault gouge) | 5 | [5 empty] | cataclastic zone |  | Complex zone of igneous and brittle textures | [8 empty] | #DIV/0! | #DIV/0! | #DIV/0! | #DIV/0! | #DIV/0! | #DIV/0! | #DIV/0!
| JA |  | C5705B | 94 | 2 | 94-2 | 50 | 59 | Good | 259.1 | 259.19 | cataclastic zone | cataclasite | cohesive | likely | 1 | 9 | Ultracataclasite (or fault gouge) | 5 | [5 empty] | cataclastic zone |  | Complex zone of igneous and brittle textures | [8 empty] | #DIV/0! | #DIV/0! | #DIV/0! | #DIV/0! | #DIV/0! | #DIV/0! | #DIV/0!
| JA |  | C5705B | 94 | 3 | 94-3 | 13 | 14.5 | Good | 259.555 | 259.57 | shear vein |  |  |  | #N/A | 1 | moderate fracturing | 2 | [5 empty] | shear vein | [6 empty] | 44 | 270 | 48 | 180 | 41.0073 | 41.0073 | 34.1949 | 131.0073 | 55.8051 | 221.0073 | 55.8051
| JA |  | C5705B | 94 | 3 | 94-3 | 49 | 50 | Good | 259.915 | 259.925 | shear zone | low-T protomylonite | cohesive | likely | 1 | 1 | well-developed cataclasis | 4 | [12 empty] | 5 | 270 | 26 | 0 | 169.8305 | 169.8305 | 63.6408 | 259.8305 | 26.3592 | 349.8305 | 26.3592
| JA |  | C5705B | 94 | 4 | 94-4 | 59 | 72 | Good | 260.58 | 260.71 | cataclastic zone | cataclasite | cohesive | uncertain | 0 | 13 | fracturing with incipient grain size reduction and rotation | 3 | [5 empty] | cataclastic zone |  | Complex zone of igneous and brittle textures | [8 empty] | #DIV/0! | #DIV/0! | #DIV/0! | #DIV/0! | #DIV/0! | #DIV/0! | #DIV/0!
| JA |  | C5705B | 95 | 1 | 95-1 | 14.2 | 16.5 | Good | 260.842 | 260.865 | shear zone | low-T protomylonite | cohesive | likely | 1 | 2 | Ultracataclasite (or fault gouge) | 5 | [7 empty] | Shear zone along bottom surface of gabbro |  |  |  |  | 21 | 270 | 50 | 0 | 162.1462 | 162.1462 | 38.614 | 252.1462 | 51.386 | 342.1462 | 51.386
| JA |  | C5705B | 95 | 2 | 95-2 | 49.5 | 50.3 | Good | 261.865 | 261.873 | shear vein |  |  |  | #N/A | 0.2 | minor fracturing | 1 | [5 empty] | shear vein | [6 empty] | 48 | 270 | 3 | 180 | 87.2983 | 87.2983 | 41.9683 | 177.2983 | 48.0317 | 267.2983 | 48.0317
| JA |  | C5705B | 95 | 4 | 95-4 | 3 | 3.5 | Good | 262.985 | 262.99 | shear vein |  |  |  | #N/A | 0.5 | minor fracturing | 1 | [5 empty] | shear vein | [6 empty] | 64 | 270 | 14 | 180 | 83.0666 | 83.0666 | 25.8347 | 173.0666 | 64.1653 | 263.0666 | 64.1653
| JA |  | C5705B | 96 | 3 | 96-3 | 80.5 | 87 | Good | 266.14 | 266.205 | shear vein |  |  |  | #N/A | 1 | moderate fracturing | 2 | [5 empty] | shear vein | stepped | Single shear vein splits into two |  |  |  |  | 70 | 270 | 9 | 180 | 86.7007 | 86.7007 | 19.9695 | 176.7007 | 70.0305 | 266.7007 | 70.0305
| JA |  | C5705B | 96 | 4 | 96-4 | 9.5 | 22 | Good | 266.355 | 266.48 | cataclastic zone |  |  |  | #N/A | 7 | moderate fracturing | 2 |  |  |  |  | N | shear vein |  | zone of three parallel shear veins partially altered |  |  |  |  | 57 | 270 | 19 | 180 | 77.3955 | 77.3955 | 32.3647 | 167.3955 | 57.6353 | 257.3955 | 57.6353
| JA |  | C5705B | 97 | 1 | 97-1 | 26 | 26.3 | Good | 266.96 | 266.963 | shear vein |  |  |  | #N/A | 0.2 | minor fracturing | 1 | [5 empty] | shear vein |  |  |  |  | 152 | 28 | 29 | 270 | 43 | 180 | 30.7283 | 30.7283 | 42.6701 | 120.7283 | 47.3299 | 210.7283 | 47.3299
| JA |  | C5705B | 98 | 1 | 98-1 | 17.6 | 18 | Good | 269.876 | 269.88 | shear vein |  |  |  | #N/A | 0.3 | minor fracturing | 1 | [5 empty] | shear vein | [6 empty] | 20 | 270 | 19 | 180 | 46.5885 | 46.5885 | 63.3875 | 136.5885 | 26.6125 | 226.5885 | 26.6125
| JA |  | C5705B | 98 | 1 | 98-1 | 27.5 | 29 | Good | 269.975 | 269.99 | shear vein |  |  |  | #N/A | 1.1 | minor fracturing | 1 | [5 empty] | shear vein | [6 empty] | 17 | 90 | 19 | 180 | -41.6021 | 318.3979 | 65.2753 | 48.3979 | 24.7247 | 138.3979 | 24.7247
| JA |  | C5705B | 99 | 1 | 99-1 | 24.5 | 33 | Good | 272.945 | 273.03 | cataclastic zone | cataclasite | cohesive | uncertain | 0 | 8 | well-developed cataclasis | 4 | [5 empty] | cataclastic zone | splayed | Highly deformed and altered region possibly locallised on an origianl intrusion |  |  |  |  | 18 | 90 | 29 | 0 | -149.6224 | 210.3776 | 57.2785 | 300.3776 | 32.7215 | 30.3776 | 32.7215
| JA |  | C5705B | 99 | 1 | 99-1 | 35 | 45 | Good | 273.05 | 273.15 | shear vein |  |  |  | #N/A | 0.1 | minor fracturing | 1 |  |  |  | 3.3 | R | shear vein |  | Near vertical slightly wavy slip surface |  |  |  |  | 83 | 90 | 78 | 180 | -59.9869 | 300.0131 | 6.0689 | 30.0131 | 83.9311 | 120.0131 | 83.9311
| JA |  | C5705B | 99 | 3 | 99-3 | 0 | 2.5 | Good | 274.585 | 274.61 | shear vein |  |  |  | #N/A | 0.7 | moderate fracturing | 2 |  |  |  | 5 | R | shear vein | [6 empty] | 35 | 270 | 53 | 0 | 152.1819 | 152.1819 | 33.6822 | 242.1819 | 56.3178 | 332.1819 | 56.3178
| JA |  | C5705B | 100 | 1 | 100-1 | 13 | 15.8 | Good | 275.83 | 275.858 | shear vein |  |  |  | #N/A | 2 | moderate fracturing | 2 |  |  |  |  | N | shear vein |  | Contains abundant white riedel shear veins (orrientation of these is given in Vein spreadsheet) |  |  |  |  | 48 | 90 | 47 | 0 | -133.9963 | 226.0037 | 32.9326 | 316.0037 | 57.0674 | 46.0037 | 57.0674
| JA |  | C5705B | 100 | 1 | 100-1 | 50 | 51.5 | Good | 276.2 | 276.215 | shear vein |  |  |  | #N/A | 1.9 | minor fracturing | 1 | [5 empty] | shear vein | [6 empty] | 58 | 90 | 33 | 0 | -112.0871 | 247.9129 | 30.0714 | 337.9129 | 59.9286 | 67.9129 | 59.9286
| JA |  | C5705B | 100 | 2 | 100-2 | 26.6 | 27.2 | Good | 276.821 | 276.827 | shear vein |  |  |  | #N/A | 0.5 | minor fracturing | 1 | [5 empty] | shear vein | [6 empty] | 80 | 270 | 53 | 180 | 76.8301 | 76.8301 | 9.7421 | 166.8301 | 80.2579 | 256.8301 | 80.2579
| JA |  | C5705B | 100 | 4 | 100-4 | 3 | 3.6 | Good | 278.005 | 278.011 | shear vein |  |  |  | #N/A | 0.4 | minor fracturing | 1 | [5 empty] | shear vein |  |  |  |  | 228 | 19 | 29 | 270 | 26 | 0 | 131.3443 | 131.3443 | 53.5602 | 221.3443 | 36.4398 | 311.3443 | 36.4398
| JA |  | C5705B | 100 | 4 | 100-4 | 34.2 | 34.6 | Good | 278.317 | 278.321 | shear vein |  |  |  | #N/A | 0.3 | minor fracturing | 1 | [5 empty] | shear vein |  |  |  |  | 280 | 35 | 27 | 270 | 34 | 0 | 142.9325 | 142.9325 | 49.7913 | 232.9325 | 40.2087 | 322.9325 | 40.2087
| JA |  | C5705B | 100 | 4 | 100-4 | 63.4 | 63.7 | Good | 278.609 | 278.612 | shear vein |  |  |  | #N/A | 0.1 | minor fracturing | 1 | [5 empty] | shear vein |  |  |  |  | 300 | 33 | 21 | 270 | 35 | 0 | 151.2678 | 151.2678 | 51.3918 | 241.2678 | 38.6082 | 331.2678 | 38.6082
| JA |  | C5705B | 101 | 1 | 101-1 | 38 | 38.5 | Good | 279.08 | 279.085 | shear vein |  |  |  | #N/A | 0.1 | minor fracturing | 1 | [5 empty] | shear vein | [6 empty] | 22 | 279 | 18 | 0 | 132.2586 | 132.2586 | 64.2117 | 222.2586 | 25.7883 | 312.2586 | 25.7883
| JA |  | C5705B | 101 | 2 | 101-2 | 4 | 4.5 | Good | 279.7 | 279.705 | shear zone | low-T protomylonite | cohesive | likely | 1 | 0.5 | well-developed cataclasis | 4 | [7 empty] | Brittle/plastic shear zone follows upper contact of intrusion |  |  | 282 | 7 | 28 | 90 | 54 | 0 | -158.878 | 201.122 | 34.1267 | 291.122 | 55.8733 | 21.122 | 55.8733
| JA |  | C5705B | 102 | 1 | 102-1 | 15.5 | 16.5 | Good | 281.855 | 281.865 | cataclastic zone |  |  |  | #N/A | 0.9 | moderate fracturing | 2 | [5 empty] | cataclastic zone | [6 empty] | 45 | 270 | 32 | 180 | 58 | 58 | 40.2995 | 148 | 49.7005 | 238 | 49.7005
| JA |  | C5705B | 103 | 1 | 103-1 | 54.2 | 55.1 | Good | 285.242 | 285.251 | shear zone | cataclasite | cohesive | uncertain | 0 | 0.3 | fracturing with incipient grain size reduction and rotation | 3 | [7 empty] | narrow shear zone along top of boudinaged intrusion |  |  |  |  | 30 | 270 | 26 | 0 | 130.1904 | 130.1904 | 52.9184 | 220.1904 | 37.0816 | 310.1904 | 37.0816
| JA |  | C5705B | 103 | 1 | 103-1 | 69.5 | 71.1 | Good | 285.395 | 285.411 | shear zone | cataclasite | cohesive | uncertain | 0 | 1.2 | fracturing with incipient grain size reduction and rotation | 3 | [7 empty] | Boudinaged intrusion and cataclasite |  |  |  |  | 7 | 270 | 2 | 180 | 74.1239 | 74.1239 | 82.7253 | 164.1239 | 7.2747 | 254.1239 | 7.2747
| JA |  | C5705B | 103 | 2 | 103-2 | 53 | 54 | Good | 286.075 | 286.085 | shear vein |  |  |  | #N/A | 0.4 | minor fracturing | 1 | [5 empty] | shear vein | [6 empty] | 54 | 90 | 37 | 0 | -118.7002 | 241.2998 | 32.5087 | 331.2998 | 57.4913 | 61.2998 | 57.4913
| JA |  | C5705B | 103 | 2 | 103-2 | 90 | 92.7 | Good | 286.445 | 286.472 | shear zone | cataclasite | cohesive | uncertain | 0 | 0.7 | moderate fracturing | 2 | [5 empty] | cataclastic zone | [6 empty] | 43 | 270 | 51 | 0 | 142.9422 | 142.9422 | 32.8718 | 232.9422 | 57.1282 | 322.9422 | 57.1282
| JA |  | C5705B | 103 | 3 | 103-3 | 38 | 38.5 | Good | 286.89 | 286.895 | shear vein |  |  |  | #N/A | 0.2 | minor fracturing | 1 |  |  |  | 2.8 | N | shear vein | [6 empty] | 68 | 270 | 23 | 0 | 99.7315 | 99.7315 | 21.7131 | 189.7315 | 68.2869 | 279.7315 | 68.2869
| JA |  | C5705B | 103 | 3 | 103-3 | 45.6 | 46.4 | Good | 286.966 | 286.974 | shear vein |  |  |  | #N/A | 0.4 | minor fracturing | 1 |  |  |  | 0.9 | R | shear vein | [6 empty] | 70 | 90 | 49 | 0 | -112.7191 | 247.2809 | 18.5584 | 337.2809 | 71.4416 | 67.2809 | 71.4416
| JA |  | C5705B | 103 | 3 | 103-3 | 68.4 | 68.6 | Good | 287.194 | 287.196 | shear vein |  |  |  | #N/A | 0.1 | minor fracturing | 1 |  |  |  | 0.9 | R | shear vein | [6 empty] | 8 | 90 | 23 | 180 | -18.3194 | 341.6806 | 65.9089 | 71.6806 | 24.0911 | 161.6806 | 24.0911
| JA |  | C5705B | 103 | 4 | 103-4 | 45.8 | 45.8 | Good | 287.748 | 287.748 | shear vein |  |  |  | #N/A | 0.2 | minor fracturing | 1 | [5 empty] | shear vein |  | Very irregular form, orrientation is approximate |  |  |  |  | 67 | 270 | 48 | 0 | 115.2405 | 115.2405 | 21.0042 | 205.2405 | 68.9958 | 295.2405 | 68.9958
| JA |  | C5705B | 104 | 2 | 104-2 | 6.3 | 8.5 | Good | 288.218 | 288.24 | cataclastic zone | cataclasite |  |  | #N/A | 2 | fracturing with incipient grain size reduction and rotation | 3 | [5 empty] | cataclastic zone | splayed | [5 empty] | 37 | 270 | 27 | 180 | 55.9349 | 55.9349 | 47.7088 | 145.9349 | 42.2912 | 235.9349 | 42.2912
| JA |  | C5705B | 105 | 3 | 105-3 | 0 | 2 | Good | 292.24 | 292.26 | shear vein |  |  |  | #N/A | 0.1 | minor fracturing | 1 |  |  |  | 1.5 | N | shear vein | [6 empty] | 59 | 270 | 31 | 180 | 70.1487 | 70.1487 | 29.4732 | 160.1487 | 60.5268 | 250.1487 | 60.5268
| JA |  | C5705B | 106 | 1 | 106-1 | 26.5 | 27.5 | Good | 293.965 | 293.975 | shear vein |  |  |  | #N/A | 0.1 | minor fracturing | 1 |  |  |  | 1 | S | shear vein | [6 empty] | 74 | 270 | 71 | 0 | 129.7865 | 129.7865 | 12.4263 | 219.7865 | 77.5737 | 309.7865 | 77.5737
| JA |  | C5705B | 106 | 3 | 106-3 | 19.5 | 21.3 | Good | 295.41 | 295.428 | shear vein |  |  |  | #N/A | 1.5 | moderate fracturing | 2 | [5 empty] | shear vein | [6 empty] | 45 | 270 | 38 | 0 | 128 | 128 | 38.2385 | 218 | 51.7615 | 308 | 51.7615
| JA |  | C5705B | 106 | 3 | 106-3 | 22.5 | 23 | Good | 295.44 | 295.445 | shear zone | low-T protomylonite | cohesive | likely | 1 | 0.3 | well-developed cataclasis | 4 | [12 empty] | 14 | 270 | 16 | 0 | 138.9927 | 138.9927 | 69.194 | 228.9927 | 20.806 | 318.9927 | 20.806
| JA |  | C5705B | 106 | 4 | 106-4 | 21 | 70 | Good | 296.225 | 296.715 | cataclastic zone | cataclasite | cohesive | likely | 1 | 49 | fracturing with incipient grain size reduction and rotation | 3 | [5 empty] | cataclastic zone |  | Complex zone of brittle and magmatic textures. Orrientation not clear | [8 empty] | #DIV/0! | #DIV/0! | #DIV/0! | #DIV/0! | #DIV/0! | #DIV/0! | #DIV/0!
| JA |  | C5705B | 107 | 1 | 107-1 | 8 | 38.5 | Good | 296.78 | 297.085 | cataclastic zone | cataclasite | cohesive | likely | 1 | 30.5 | fracturing with incipient grain size reduction and rotation | 3 | [5 empty] | cataclastic zone |  | Complex zone of brittle and magmatic textures. Orrientation not clear | [8 empty] | #DIV/0! | #DIV/0! | #DIV/0! | #DIV/0! | #DIV/0! | #DIV/0! | #DIV/0!
| JA |  | C5705B | 107 | 1 | 107-1 | 38.5 | 40.5 | Good | 297.085 | 297.105 | shear vein |  |  |  | #N/A | 1.2 | minor fracturing | 1 | [5 empty] | shear vein | [6 empty] | 54 | 270 | 11 | 180 | 81.9615 | 81.9615 | 35.7314 | 171.9615 | 54.2686 | 261.9615 | 54.2686
| JA |  | C5705B | 107 | 2 | 107-2 | 9.4 | 10 | Good | 297.509 | 297.515 | shear zone | low-T protomylonite | cohesive | uncertain | 0 | 1.2 | well-developed cataclasis | 4 | [6 empty] | anastomosing | shear zone and boudinaged dike |  |  |  |  | 11 | 90 | 53 | 180 | -8.3332 | 351.6668 | 36.7081 | 81.6668 | 53.2919 | 171.6668 | 53.2919
| JA |  | C5705B | 107 | 2 | 107-2 | 45 | 45.7 | Good | 297.865 | 297.872 | shear vein |  |  |  | #N/A | 0.4 | minor fracturing | 1 | [5 empty] | shear vein | [6 empty] | 8 | 90 | 20 | 0 | -158.8868 | 201.1132 | 68.6862 | 291.1132 | 21.3138 | 21.1132 | 21.3138
| JA |  | C5705B | 107 | 2 | 107-2 | 55 | 71 | Good | 297.965 | 298.125 | cataclastic zone | cataclasite | cohesive | likely | 1 | 16 | moderate fracturing | 2 | [5 empty] | cataclastic zone |  | Complex zone of brittle and magmatic textures. Orrientation not clear | [8 empty] | #DIV/0! | #DIV/0! | #DIV/0! | #DIV/0! | #DIV/0! | #DIV/0! | #DIV/0!
| JA |  | C5705B | 107 | 3 | 107-3 | 33.5 | 34.5 | Good | 298.52 | 298.53 | shear vein |  |  |  | #N/A | 0.3 | minor fracturing | 1 |  |  |  | 3 | N | shear vein | [6 empty] | 58 | 270 | 44 | 180 | 58.892 | 58.892 | 28.1472 | 148.892 | 61.8528 | 238.892 | 61.8528
| JA |  | C5705B | 108 | 1 | 108-1 | 59.5 | 60.2 | Good | 300.295 | 300.302 | shear vein |  |  |  | #N/A | 0.5 | minor fracturing | 1 | [5 empty] | shear vein | [6 empty] | 69 | 270 | 59 | 0 | 122.5728 | 122.5728 | 17.9256 | 212.5728 | 72.0744 | 302.5728 | 72.0744
| JA |  | C5705B | 108 | 3 | 108-3 | 6.7 | 12 | Good | 301.292 | 301.345 | shear vein |  |  |  | #N/A | 4 | moderate fracturing | 2 | [5 empty] | shear vein |  | Two associated shear veins filled with fine white material |  |  |  |  | 43 | 270 | 1 | 180 | 88.9276 | 88.9276 | 46.995 | 178.9276 | 43.005 | 268.9276 | 43.005
| JA |  | C5705B | 108 | 4 | 108-4 | 29 | 34.5 | Good | 302.415 | 302.47 | cataclastic zone | cataclasite | cohesive | uncertain | 0 | 4 | moderate fracturing | 2 | [5 empty] | cataclastic zone | [6 empty] | 41 | 270 | 3 | 0 | 93.4501 | 93.4501 | 48.9485 | 183.4501 | 41.0515 | 273.4501 | 41.0515
| JA |  | C5705B | 109 | 3 | 109-3 | 30 | 31.5 | Good | 304.54 | 304.555 | shear vein |  |  |  | #N/A | 0.2 | minor fracturing | 1 | [5 empty] | shear vein | [6 empty] | 32 | 270 | 57 | 0 | 157.9129 | 157.9129 | 31.0374 | 247.9129 | 58.9626 | 337.9129 | 58.9626
| JA |  | C5705B | 109 | 3 | 109-3 | 54.8 | 55.5 | Good | 304.788 | 304.795 | shear vein |  |  |  | #N/A | 0.1 | minor fracturing | 1 | [5 empty] | shear vein | [6 empty] | 63 | 270 | 47 | 0 | 118.6522 | 118.6522 | 24.091 | 208.6522 | 65.909 | 298.6522 | 65.909
| JA |  | C5705B | 109 | 4 | 109-4 | 36 | 43 | Good | 305.45 | 305.52 | cataclastic zone |  |  |  | #N/A | 5 | moderate fracturing | 2 | [5 empty] | shear vein | splayed | Set of three shear veins and boudinaged intrusion |  |  | 311 | 43 | 34 | 270 | 45 | 0 | 146 | 146 | 39.66 | 236 | 50.34 | 326 | 50.34
| JA |  | C5705B | 110 | 1 | 110-1 | 14 | 15.5 | Good | 305.84 | 305.855 | shear vein |  |  |  | #N/A | 0.2 | minor fracturing | 1 | [5 empty] | shear vein | [6 empty] | 67 | 270 | 30 | 0 | 103.7701 | 103.7701 | 22.4051 | 193.7701 | 67.5949 | 283.7701 | 67.5949
| JA |  | C5705B | 110 | 2 | 110-2 | 87 | 87.2 | Good | 307.47 | 307.472 | slickenside |  |  |  | #N/A | 0.1 | minor fracturing | 1 | [5 empty] | slickenside |  |  |  |  | 293 | 45 | 40 | 270 | 61 | 0 | 155.0559 | 155.0559 | 26.6842 | 245.0559 | 63.3158 | 335.0559 | 63.3158
| JA |  | C5705B | 110 | 3 | 110-3 | 59 | 59.4 | Good | 308.1 | 308.104 | joint |  |  |  | #N/A | 0.1 | minor fracturing | 1 |  |  |  | 0.5 | N | joint | [6 empty] | 45 | 270 | 39 | 0 | 129 | 129 | 37.8524 | 219 | 52.1476 | 309 | 52.1476
| JA |  | C5705B | 110 | 3 | 110-3 | 68.5 | 69 | Good | 308.195 | 308.2 | joint |  |  |  | #N/A | 0.1 | minor fracturing | 1 |  |  |  | 1.2 | N | joint | [6 empty] | 44 | 270 | 43 | 180 | 46.0012 | 46.0012 | 36.6829 | 136.0012 | 53.3171 | 226.0012 | 53.3171
| JA |  | C5705B | 111 | 1 | 111-1 | 39.5 | 39.7 | Good | 309.095 | 309.097 | slickenside |  |  |  | #N/A | 0.1 | minor fracturing | 1 | [5 empty] | slickenside |  |  |  |  | 197 | 34 | 55 | 270 | 22 | 180 | 74.2037 | 74.2037 | 33.9707 | 164.2037 | 56.0293 | 254.2037 | 56.0293
| JA |  | C5705B | 111 | 4 | 111-4 | 69.8 | 70.2 | Good | 311.453 | 311.457 | shear vein |  |  |  | #N/A | 0.2 | minor fracturing | 1 | [5 empty] | shear vein | [6 empty] | 48 | 270 | 6 | 180 | 84.5938 | 84.5938 | 41.873 | 174.5938 | 48.127 | 264.5938 | 48.127
| JA |  | C5705B | 112 | 1 | 112-1 | 5 | 5.2 | Good | 311.75 | 311.752 | shear vein |  |  |  | #N/A | 0.1 | minor fracturing | 1 | [5 empty] | shear vein |  | Cuts the shear zone below and separates it from undeformed intrusion above |  |  |  |  | 29 | 90 | 47 | 0 | -152.6655 | 207.3345 | 39.6381 | 297.3345 | 50.3619 | 27.3345 | 50.3619
| JA |  | C5705B | 112 | 1 | 112-1 | 5.2 | 6 | Good | 311.752 | 311.76 | shear zone | low-T protomylonite | cohesive | likely | 1 | 2 | well-developed cataclasis | 4 | [12 empty] | 14 | 270 | 25 | 0 | 151.8672 | 151.8672 | 62.1311 | 241.8672 | 27.8689 | 331.8672 | 27.8689
| JA |  | C5705B | 112 | 1 | 112-1 | 21.5 | 27 | Good | 311.915 | 311.97 | cataclastic zone |  |  |  | #N/A | 5.2 | moderate fracturing | 2 | [5 empty] | cataclastic zone | [6 empty] | 7 | 90 | 24 | 0 | -164.5823 | 195.4177 | 65.2102 | 285.4177 | 24.7898 | 15.4177 | 24.7898
| JA |  | C5705B | 112 | 1 | 112-1 | 31.4 | 31.6 | Good | 312.014 | 312.016 | slickenside |  |  |  | #N/A | 0.1 | minor fracturing | 1 | [5 empty] | slickenside |  |  |  |  | 295 | 12 | 16 | 90 | 48 | 0 | -165.5231 | 194.4769 | 41.0824 | 284.4769 | 48.9176 | 14.4769 | 48.9176
| JA |  | C5705B | 112 | 1 | 112-1 | 60.6 | 60.8 | Good | 312.306 | 312.308 | slickenside |  |  |  | #N/A | 0.1 | minor fracturing | 1 | [5 empty] | slickenside |  |  |  |  | 322 | 5 | 22 | 90 | 5 | 0 | -102.2183 | 257.7817 | 67.5403 | 347.7817 | 22.4597 | 77.7817 | 22.4597
| JA |  | C5705B | 112 | 1 | 112-1 | 81.6 | 81.8 | Good | 312.516 | 312.518 | slickenside |  |  |  | #N/A | 0.1 | minor fracturing | 1 | [5 empty] | slickenside |  |  |  |  | 336 | 34 | 27 | 270 | 25 | 0 | 132.4641 | 132.4641 | 55.3674 | 222.4641 | 34.6326 | 312.4641 | 34.6326
| JA |  | C5705B | 112 | 2 | 112-2 | 33 | 37.5 | Good | 313.02 | 313.065 | shear vein |  |  |  | #N/A | 4 | moderate fracturing | 2 | [12 empty] | 46 | 270 | 5 | 180 | 85.1707 | 85.1707 | 43.8982 | 175.1707 | 46.1018 | 265.1707 | 46.1018
| JA |  | C5705B | 112 | 2 | 112-2 | 64 | 64.1 | Good | 313.33 | 313.331 | joint |  |  |  | #N/A | 0.1 | minor fracturing | 1 | [5 empty] | joint | [6 empty] | 63 | 270 | 32 | 0 | 107.6608 | 107.6608 | 25.8971 | 197.6608 | 64.1029 | 287.6608 | 64.1029
| JA |  | C5705B | 113 | 3 | 113-3 | 7 | 7.2 | Good | 316.195 | 316.197 | shear vein |  |  |  | #N/A | 0.2 | minor fracturing | 1 | [5 empty] | shear vein | [6 empty] | 33 | 270 | 2 | 0 | 93.078 | 93.078 | 56.9622 | 183.078 | 33.0378 | 273.078 | 33.0378
| JA |  | C5705B | 113 | 4 | 113-4 | 8 | 22 | Good | 316.965 | 317.105 | cataclastic zone | cataclasite | cohesive | likely | 1 | 13 | fracturing with incipient grain size reduction and rotation | 3 | [5 empty] | cataclastic zone | [6 empty] | 37 | 90 | 47 | 0 | -144.9043 | 215.0957 | 37.3428 | 305.0957 | 52.6572 | 35.0957 | 52.6572
| JA |  | C5705B | 113 | 4 | 113-4 | 66 | 83 | Good | 317.545 | 317.715 | cataclastic zone | cataclasite | cohesive | likely | 1 | 17 | moderate fracturing | 2 | [5 empty] | cataclastic zone | [10 empty] | #DIV/0! | #DIV/0! | #DIV/0! | #DIV/0! | #DIV/0! | #DIV/0! | #DIV/0!
| JA |  | C5705B | 114 | 2 | 114-2 | 39 | 41 | Good | 318.975 | 318.995 | shear vein |  |  |  | #N/A | 0.8 | moderate fracturing | 2 |  |  |  | 2 | R | shear vein | [6 empty] | 75 | 270 | 1 | 0 | 90.268 | 90.268 | 14.9998 | 180.268 | 75.0002 | 270.268 | 75.0002
| JA |  | C5705B | 114 | 3 | 114-3 | 59 | 60.5 | Good | 319.97 | 319.985 | shear zone |  |  |  | #N/A | 0.6 | well-developed cataclasis | 4 | [7 empty] | Narrow shear zone at lower boundary of intrusion |  |  |  |  | 22 | 270 | 67 | 0 | 170.2685 | 170.2685 | 22.7028 | 260.2685 | 67.2972 | 350.2685 | 67.2972
| JA |  | C5705B | 115 | 1 | 115-1 | 70.2 | 70.5 | Good | 321.402 | 321.405 | shear vein |  |  |  | #N/A | 0.2 | minor fracturing | 1 | [5 empty] | shear vein | [6 empty] | 7 | 270 | 58 | 0 | 175.6126 | 175.6126 | 31.9245 | 265.6126 | 58.0755 | 355.6126 | 58.0755
| JA |  | C5705B | 115 | 1 | 115-1 | 85 | 85.3 | Good | 321.55 | 321.553 | slickenside |  |  |  | #N/A | 0.1 | minor fracturing | 1 |  |  |  |  | S | slickenside |  |  |  |  | 275 | 28 | 26 | 270 | 51 | 0 | 158.4481 | 158.4481 | 36.9859 | 248.4481 | 53.0141 | 338.4481 | 53.0141
| JA |  | C5705B | 115 | 1 | 115-1 | 96 | 96.2 | Good | 321.66 | 321.662 | slickenside |  |  |  | #N/A | 0.1 | minor fracturing | 1 | [5 empty] | slickenside |  |  |  |  | 98 | 27 | 24 | 90 | 45 | 0 | -156 | 204 | 42.4131 | 294 | 47.5869 | 24 | 47.5869
| JA |  | C5705B | 115 | 2 | 115-2 | 23.5 | 23.7 | Good | 321.925 | 321.927 | shear vein |  |  |  | #N/A | 0.1 | minor fracturing | 1 |  |  |  | 1.1 | R | shear vein | [10 empty] | #DIV/0! | #DIV/0! | #DIV/0! | #DIV/0! | #DIV/0! | #DIV/0! | #DIV/0!
| JA |  | C5705B | 115 | 2 | 115-2 | 67.5 | 68.1 | Good | 322.365 | 322.371 | shear vein |  |  |  | #N/A | 0.2 | minor fracturing | 1 |  |  |  | 1.8 | N | shear vein | [10 empty] | #DIV/0! | #DIV/0! | #DIV/0! | #DIV/0! | #DIV/0! | #DIV/0! | #DIV/0!
| JA |  | C5705B | 115 | 3 | 115-3 | 16.4 | 16.6 | Good | 322.854 | 322.856 | slickenside |  |  |  | #N/A | 0.1 | minor fracturing | 1 | [5 empty] | slickenside |  |  |  |  | 69 | 30 | 24 | 90 | 32 | 0 | -144.5296 | 215.4704 | 52.5024 | 305.4704 | 37.4976 | 35.4704 | 37.4976
| JA |  | C5705B | 115 | 4 | 115-4 | 12 | 15 | Good | 323.275 | 323.305 | shear vein |  |  |  | #N/A | 1.2 | moderate fracturing | 2 |  |  |  | 1 | R | shear vein | [6 empty] | 67 | 270 | 17 | 180 | 82.6058 | 82.6058 | 22.8284 | 172.6058 | 67.1716 | 262.6058 | 67.1716
| JA |  | C5705B | 116 | 1 | 116-1 | 2 | 2.2 | Good | 323.72 | 323.722 | slickenside |  |  |  | #N/A | 0.1 | minor fracturing | 1 | [5 empty] | slickenside |  |  |  |  | 229 | 64 | 66 | 270 | 51 | 180 | 61.1975 | 61.1975 | 21.3131 | 151.1975 | 68.6869 | 241.1975 | 68.6869
| JA |  | C5705B | 116 | 2 | 116-2 | 24.5 | 27 | Good | 324.945 | 324.97 | shear vein |  |  |  | #N/A | 2.5 | moderate fracturing | 2 | [5 empty] | shear vein | anastomosing | Composite shear vein with multiple slip surfaces | [8 empty] | #DIV/0! | #DIV/0! | #DIV/0! | #DIV/0! | #DIV/0! | #DIV/0! | #DIV/0!
| JA |  | C5705B | 116 | 3 | 116-3 | 1.5 | 13 | Good | 325.39 | 325.505 | cataclastic zone |  | cohesive |  | #N/A | 12 | moderate fracturing | 2 | [5 empty] | cataclastic zone | [10 empty] | #DIV/0! | #DIV/0! | #DIV/0! | #DIV/0! | #DIV/0! | #DIV/0! | #DIV/0!
| JA |  | C5705B | 117 | 1 | 117-1 | 36 | 83 | Good | 327.06 | 327.53 | cataclastic zone |  | cohesive |  | #N/A | 47 | moderate fracturing | 2 | [5 empty] | cataclastic zone | [10 empty] | #DIV/0! | #DIV/0! | #DIV/0! | #DIV/0! | #DIV/0! | #DIV/0! | #DIV/0!
| JA |  | C5705B | 117 | 2 | 117-2 | 0 | 90 | Good | 327.6 | 328.5 | cataclastic zone |  | cohesive |  | #N/A | 90 | moderate fracturing | 2 | [5 empty] | cataclastic zone | [10 empty] | #DIV/0! | #DIV/0! | #DIV/0! | #DIV/0! | #DIV/0! | #DIV/0! | #DIV/0!
| JA |  | C5705B | 117 | 3 | 117-3 | 23.5 | 24.5 | Good | 328.74 | 328.75 | slickenside |  |  |  | #N/A | 0.2 | minor fracturing | 1 | [5 empty] | slickenside |  |  |  |  | 66 | 25 | 25 | 90 | 15 | 0 | -119.8825 | 240.1175 | 61.7282 | 330.1175 | 28.2718 | 60.1175 | 28.2718
| JA |  | C5705B | 118 | 2 | 118-2 | 8 | 24 | Good | 330.61 | 330.77 | fault zone | cataclasite | cohesive | uncertain | 0 | 13 | well-developed cataclasis | 4 | [5 empty] | cataclastic zone | splayed | Possibly plastic deformation of replacement minerals |  |  |  |  | 47 | 270 | 45 | 0 | 133 | 133 | 34.2939 | 223 | 55.7061 | 313 | 55.7061
| JA |  | C5705B | 118 | 2 | 118-2 | 23 | 23.5 | Good | 330.76 | 330.765 | slickenside |  |  |  | #N/A |  |  | #N/A | [5 empty] | slickenside |  |  |  |  | 241 | 22 |  |  |  |  | #DIV/0! | #DIV/0! | #DIV/0! | #DIV/0! | #DIV/0! | #DIV/0! | #DIV/0!
| JA |  | C5705B | 118 | 2 | 118-2 | 40 | 41 | Good | 330.93 | 330.94 | shear vein |  |  |  | #N/A | 0.2 | minor fracturing | 1 | [5 empty] | shear vein | [6 empty] | 61 | 270 | 66 | 0 | 141.2281 | 141.2281 | 19.1429 | 231.2281 | 70.8571 | 321.2281 | 70.8571
| JA |  | C5705B | 118 | 3 | 118-3 | 34.5 | 41 | Good | 331.39 | 331.455 | cataclastic zone |  |  |  | #N/A | 6.5 | moderate fracturing | 2 | [5 empty] | cataclastic zone | [10 empty] | #DIV/0! | #DIV/0! | #DIV/0! | #DIV/0! | #DIV/0! | #DIV/0! | #DIV/0!
| JA |  | C5705B | 118 | 4 | 118-4 | 14 | 87 | Good | 331.89 | 332.62 | cataclastic zone |  |  |  | #N/A | 69 | fracturing with incipient grain size reduction and rotation | 3 | [5 empty] | cataclastic zone |  | Wide zone of deformation and intense alteration not sure if displacement has occurred | [8 empty] | #DIV/0! | #DIV/0! | #DIV/0! | #DIV/0! | #DIV/0! | #DIV/0! | #DIV/0!
| JA |  | C5705B | 119 | 1 | 119-1 | 3 | 18 | Good | 332.73 | 332.88 | cataclastic zone |  |  |  | #N/A | 15 | fracturing with incipient grain size reduction and rotation | 3 | [5 empty] | cataclastic zone |  | Wide zone of deformation and intense alteration not sure if displacement has occurred | [8 empty] | #DIV/0! | #DIV/0! | #DIV/0! | #DIV/0! | #DIV/0! | #DIV/0! | #DIV/0!
| JA |  | C5705B | 119 | 2 | 119-2 | 14 | 14.7 | Good | 333.65 | 333.657 | shear vein |  |  |  | #N/A | 0.5 | minor fracturing | 1 |  |  |  | 1.5 | N | shear vein | [6 empty] | 49 | 270 | 39 | 0 | 125.143 | 125.143 | 35.4064 | 215.143 | 54.5936 | 305.143 | 54.5936
| JA |  | C5705B | 119 | 2 | 119-2 | 71 | 76 | Good | 334.22 | 334.27 | shear zone | cataclasite | cohesive | uncertain | 0 | 2 | well-developed cataclasis | 4 | [12 empty] | 51 | 90 | 39 | 0 | -123.2549 | 236.7451 | 34.1048 | 326.7451 | 55.8952 | 56.7451 | 55.8952
| JA |  | C5705B | 119 | 3 | 119-3 | 8.2 | 8.5 | Good | 334.352 | 334.355 | shear vein |  |  |  | #N/A | 0.1 | minor fracturing | 1 |  |  |  | 0.6 | N | shear vein | [6 empty] | 42 | 270 | 53 | 0 | 145.843 | 145.843 | 31.9463 | 235.843 | 58.0537 | 325.843 | 58.0537
| JA |  | C5705B | 119 | 3 | 119-3 | 33 | 38 | Good | 334.6 | 334.65 | fault zone | cataclasite | cohesive | likely | 1 | 4.5 | fracturing with incipient grain size reduction and rotation | 3 | [5 empty] | fault zone | splayed | [5 empty] | 43 | 90 | 34 | 0 | -125.879 | 234.121 | 40.9872 | 324.121 | 49.0128 | 54.121 | 49.0128
| JA |  | C5705B | 119 | 4 | 119-4 | 10 | 10.5 | Good | 335.28 | 335.285 | shear vein |  |  |  | #N/A | 0.2 | minor fracturing | 1 |  |  |  | 2 | R | shear vein | [6 empty] | 14 | 90 | 47 | 0 | -166.9112 | 193.0888 | 42.2485 | 283.0888 | 47.7515 | 13.0888 | 47.7515
| JA |  | C5705B | 121 | 1 | 121-1 | 5 | 5.5 | Good | 338.75 | 338.755 | joint |  |  |  | #N/A | 0.1 | minor fracturing | 1 |  |  |  | 0.6 | R | joint | [6 empty] | 65 | 90 | 55 | 180 | -56.3381 | 303.6619 | 21.2122 | 33.6619 | 68.7878 | 123.6619 | 68.7878
| JA |  | C5705B | 121 | 1 | 121-1 | 26.1 | 27.5 | Good | 338.961 | 338.975 | shear zone | low-T protomylonite |  |  | #N/A | 1 | well-developed cataclasis | 4 | [12 empty] | 38 | 90 | 16 | 0 | -110.154 | 249.846 | 50.2313 | 339.846 | 39.7687 | 69.846 | 39.7687
| JA |  | C5705B | 121 | 3 | 121-3 | 80 | 80.4 | Good | 341.15 | 341.154 | shear vein |  |  |  | #N/A | 0.3 | minor fracturing | 1 | [5 empty] | shear vein |  | Incorporates part of an intrusion which appears to be boudinaged |  |  |  |  | 29 | 270 | 55 | 0 | 158.7872 | 158.7872 | 33.135 | 248.7872 | 56.865 | 338.7872 | 56.865
| JA |  | C5705B | 121 | 4 | 121-4 | 17.4 | 20 | Good | 341.424 | 341.45 | shear zone |  |  |  | #N/A | 2.4 | fracturing with incipient grain size reduction and rotation | 3 | [12 empty] | 79 | 270 | 26 | 0 | 95.4158 | 95.4158 | 10.9521 | 185.4158 | 79.0479 | 275.4158 | 79.0479
| JA |  | C5705B | 122 | 1 | 122-1 | 19 | 24.5 | Good | 341.89 | 341.945 | fault zone | cataclasite | cohesive | likely | 1 | 2.6 | fracturing with incipient grain size reduction and rotation | 3 | [5 empty] | fault zone | [6 empty] | 51 | 270 | 6 | 0 | 94.8648 | 94.8648 | 38.8989 | 184.8648 | 51.1011 | 274.8648 | 51.1011
| JA |  | C5705B | 122 | 1 | 122-1 | 53 | 58 | Good | 342.23 | 342.28 | cataclastic zone |  |  |  | #N/A | 2 | moderate fracturing | 2 | [5 empty] | cataclastic zone | [6 empty] | 69 | 270 | 58 | 0 | 121.5629 | 121.5629 | 18.1118 | 211.5629 | 71.8882 | 301.5629 | 71.8882
| JA |  | C5705B | 122 | 3 | 122-3 | 20.7 | 21.5 | Good | 343.267 | 343.275 | shear vein |  |  |  | #N/A | 0.5 | minor fracturing | 1 | [5 empty] | shear vein | anastomosing | [5 empty] | 41 | 270 | 52 | 0 | 145.8172 | 145.8172 | 32.8753 | 235.8172 | 57.1247 | 325.8172 | 57.1247
| JA |  | C5705B | 122 | 3 | 122-3 | 51 | 51.3 | Good | 343.57 | 343.573 | slickenside |  |  |  | #N/A | 0.1 | minor fracturing | 1 | [5 empty] | slickenside |  |  |  |  | 249 | 33 | 32 | 270 | 46 | 180 | 31.108 | 31.108 | 39.5845 | 121.108 | 50.4155 | 211.108 | 50.4155
| JA |  | C5705B | 122 | 3 | 122-3 | 53.5 | 55 | Good | 343.595 | 343.61 | shear vein |  |  |  | #N/A | 0.2 | minor fracturing | 1 | [5 empty] | shear vein | [6 empty] | 69 | 270 | 53 | 0 | 116.9945 | 116.9945 | 18.8828 | 206.9945 | 71.1172 | 296.9945 | 71.1172
| JA |  | C5705B | 122 | 4 | 122-4 | 0 | 25 | Good | 343.95 | 344.2 | fault zone | fault breccia | incohesive | likely | 1 | 15 | fracturing with incipient grain size reduction and rotation | 3 | [5 empty] | fault zone |  | Incohesive pieces of higly fractured material which include many slickenside surfaces indicating multiple slip surfaces. Damage zone thickness given is a minimum. |  |  |  |  | 58 | 270 | 67 | 180 | 34.1883 | 34.1883 | 19.3474 | 124.1883 | 70.6526 | 214.1883 | 70.6526
| JA |  | C5705B | 123 | 1 | 123-1 | 2.5 | 3 | Good | 344.725 | 344.73 | shear vein |  |  |  | #N/A | 0.5 | minor fracturing | 1 | [5 empty] | shear vein | [6 empty] | 66 | 270 | 37 | 0 | 108.5468 | 108.5468 | 22.8849 | 198.5468 | 67.1151 | 288.5468 | 67.1151
| JA |  | C5705B | 123 | 1 | 123-1 | 25 | 29 | Good | 344.95 | 344.99 | shear vein |  |  |  | #N/A | 0.7 | moderate fracturing | 2 | [5 empty] | shear vein | splayed | One straight shear vein and another which curves off it |  |  | 185 | 24 | 75 | 270 | 1 | 180 | 89.732 | 89.732 | 14.9998 | 179.732 | 75.0002 | 269.732 | 75.0002
| JA |  | C5705B | 123 | 2 | 123-2 | 43.1 | 43.2 | Good | 346.076 | 346.077 | shear vein |  |  |  | #N/A | 0.1 | minor fracturing | 1 |  |  |  | 3 | R | shear vein | [6 empty] | 8 | 90 | 26 | 0 | -163.9256 | 196.0744 | 63.0887 | 286.0744 | 26.9113 | 16.0744 | 26.9113
| JA |  | C5705B | 124 | 2 | 124-2 | 43.8 | 44.3 | Good | 349.063 | 349.068 | shear vein |  |  |  | #N/A | 0.3 | minor fracturing | 1 | [5 empty] | shear vein |  |  |  |  | 356 | 2 | 39 | 90 | 8 | 0 | -99.8458 | 260.1542 | 50.5836 | 350.1542 | 39.4164 | 80.1542 | 39.4164
| JA |  | C5705B | 125 | 3 | 125-3 | 65 | 65.1 | Good | 353.12 | 353.121 | slickenside |  |  |  | #N/A | 0.1 | minor fracturing | 1 | [5 empty] | slickenside |  |  |  |  | 234 | 23 | 12 | 270 | 52 | 180 | 9.4289 | 9.4289 | 37.6225 | 99.4289 | 52.3775 | 189.4289 | 52.3775
| JA |  | C5705B | 126 | 3 | 126-3 | 31.2 | 31.7 | Good | 355.677 | 355.682 | shear vein |  |  |  | #N/A | 0.1 | minor fracturing | 1 | [5 empty] | shear vein |  |  |  |  | 217 | 45 | 59 | 270 | 46 | 0 | 121.8903 | 121.8903 | 27.0292 | 211.8903 | 62.9708 | 301.8903 | 62.9708
| JA |  | C5705B | 127 | 1 | 127-1 | 54.5 | 55.4 | Good | 357.245 | 357.254 | shear zone | low-T protomylonite | cohesive | likely | 1 | 1 | well-developed cataclasis | 4 | [6 empty] | splayed | [5 empty] | 15 | 270 | 22 | 0 | 146.4478 | 146.4478 | 64.1358 | 236.4478 | 25.8642 | 326.4478 | 25.8642
| JA |  | C5705B | 127 | 1 | 127-1 | 55.6 | 55.8 | Good | 357.256 | 357.258 | shear vein |  |  |  | #N/A | 0.1 | minor fracturing | 1 | [5 empty] | shear vein | [6 empty] | 11 | 270 | 31 | 0 | 162.0734 | 162.0734 | 57.7268 | 252.0734 | 32.2732 | 342.0734 | 32.2732
| JA |  | C5705B | 127 | 1 | 127-1 | 60.8 | 61 | Good | 357.308 | 357.31 | shear vein |  |  |  | #N/A | 0.1 | minor fracturing | 1 |  |  |  |  | N | shear vein |  |  |  |  | 284 | 33 | 34 | 270 | 2 | 0 | 92.9637 | 92.9637 | 55.9644 | 182.9637 | 34.0356 | 272.9637 | 34.0356
| JA |  | C5705B | 127 | 1 | 127-1 | 66 | 66.4 | Good | 357.36 | 357.364 | shear vein |  |  |  | #N/A | 0.2 | minor fracturing | 1 | [5 empty] | shear vein |  |  |  |  | 131 | 5 | 29 | 270 | 27 | 0 | 132.5895 | 132.5895 | 53.0235 | 222.5895 | 36.9765 | 312.5895 | 36.9765
| JA |  | C5705B | 127 | 1 | 127-1 | 80.9 | 81.1 | Good | 357.509 | 357.511 | shear vein |  |  |  | #N/A | 0.1 | minor fracturing | 1 |  |  |  |  | N | shear vein |  |  |  |  | 76 | 17 | 4 | 270 | 46 | 0 | 176.1368 | 176.1368 | 43.9349 | 266.1368 | 46.0651 | 356.1368 | 46.0651
| JA |  | C5705B | 127 | 2 | 127-2 | 23.5 | 25 | Good | 357.845 | 357.86 | cataclastic zone |  |  |  | #N/A | 1 | moderate fracturing | 2 | [5 empty] | cataclastic zone | [6 empty] | 58 | 270 | 39 | 180 | 63.1602 | 63.1602 | 29.142 | 153.1602 | 60.858 | 243.1602 | 60.858
| JA |  | C5705B | 127 | 2 | 127-2 | 66 | 66.5 | Good | 358.27 | 358.275 | shear vein |  |  |  | #N/A | 0.5 | minor fracturing | 1 |  |  |  | 1 | N | shear vein | anastomosing | [5 empty] | 50 | 270 | 61 | 0 | 146.5513 | 146.5513 | 24.8207 | 236.5513 | 65.1793 | 326.5513 | 65.1793
| JA |  | C5705B | 127 | 2 | 127-2 | 94 | 94.1 | Good | 358.55 | 358.551 | slickenside |  |  |  | #N/A | 0.1 | minor fracturing | 1 | [5 empty] | slickenside |  |  |  |  | 54 | 10 | 11 | 270 | 25 | 0 | 157.3712 | 157.3712 | 63.1971 | 247.3712 | 26.8029 | 337.3712 | 26.8029
| JA |  | C5705B | 127 | 3 | 127-3 | 2.4 | 3.7 | Good | 358.589 | 358.602 | shear zone | low-T protomylonite | cohesive | likely | 1 | 1.3 | well-developed cataclasis | 4 | [12 empty] | 9 | 270 | 28 | 0 | 163.4124 | 163.4124 | 60.9786 | 253.4124 | 29.0214 | 343.4124 | 29.0214
| JA |  | C5705B | 127 | 4 | 127-4 | 23.5 | 23.6 | Good | 359.42 | 359.421 | shear vein |  |  |  | #N/A | 0.1 | minor fracturing | 1 |  |  |  | 1.2 | N | shear vein | [6 empty] | 37 | 270 | 29 | 180 | 53.6621 | 53.6621 | 46.9096 | 143.6621 | 43.0904 | 233.6621 | 43.0904
| JA |  | C5705B | 127 | 4 | 127-4 | 28.5 | 29.4 | Good | 359.47 | 359.479 | shear vein |  |  |  | #N/A | 0.7 | moderate fracturing | 2 | [5 empty] | shear vein | [6 empty] | 28 | 270 | 41 | 0 | 148.5475 | 148.5475 | 44.4606 | 238.5475 | 45.5394 | 328.5475 | 45.5394
| JA |  | C5705B | 128 | 2 | 128-2 | 56 | 56.7 | Good | 360.76 | 360.767 | shear vein |  |  |  | #N/A | 0.4 | minor fracturing | 1 | [5 empty] | shear vein |  |  |  |  | 57 | 4 | 29 | 270 | 43 | 0 | 149.2717 | 149.2717 | 42.6701 | 239.2717 | 47.3299 | 329.2717 | 47.3299
| JA |  | C5705B | 128 | 3 | 128-3 | 85.8 | 86 | Good | 361.923 | 361.925 | slickenside |  |  |  | #N/A | 0.1 | minor fracturing | 1 | [5 empty] | slickenside |  |  |  |  | 147 | 30 | 4 | 90 | 29 | 0 | -172.81 | 187.19 | 60.8078 | 277.19 | 29.1922 | 7.19 | 29.1922
| JA |  | C5705B | 128 | 4 | 128-4 | 2.7 | 3.4 | Good | 361.972 | 361.979 | shear zone | low-T protomylonite | cohesive | certain | 2 | 0.7 | well-developed cataclasis | 4 | [12 empty] | 12 | 90 | 30 | 0 | -159.7884 | 200.2116 | 58.3987 | 290.2116 | 31.6013 | 20.2116 | 31.6013
| JA |  | C5705B | 128 | 4 | 128-4 | 28 | 28.5 | Good | 362.225 | 362.23 | shear vein |  |  |  | #N/A | 0.2 | minor fracturing | 1 | [5 empty] | shear vein |  |  |  |  | 170 | 7 | 66 | 270 | 43 | 180 | 67.4526 | 67.4526 | 22.3523 | 157.4526 | 67.6477 | 247.4526 | 67.6477
| JA |  | C5705B | 129 | 1 | 129-1 | 3.8 | 3.9 | Good | 362.738 | 362.739 | shear vein |  |  |  | #N/A | 0.1 | minor fracturing | 1 | [5 empty] | shear vein | [6 empty] | 46 | 270 | 1 | 180 | 89.0343 | 89.0343 | 43.9959 | 179.0343 | 46.0041 | 269.0343 | 46.0041
| JA |  | C5705B | 129 | 1 | 129-1 | 20 | 20.2 | Good | 362.9 | 362.902 | shear vein |  |  |  | #N/A | 0.1 | minor fracturing | 1 | [5 empty] | shear vein | [6 empty] | 31 | 270 | 39 | 0 | 143.4245 | 143.4245 | 44.7616 | 233.4245 | 45.2384 | 323.4245 | 45.2384
| JA |  | C5705B | 130 | 3 | 130-3 | 23 | 23.5 | Good | 365.39 | 365.395 | shear vein |  |  |  | #N/A | 0.4 | minor fracturing | 1 | [5 empty] | shear vein |  |  |  |  | 199 | 28 | 67 | 270 | 41 | 180 | 69.7464 | 69.7464 | 21.7139 | 159.7464 | 68.2861 | 249.7464 | 68.2861
| JA |  | C5705B | 130 | 3 | 130-3 | 24 | 48 | Good | 365.4 | 365.64 | cataclastic zone |  | cohesive |  | #N/A | 10 | moderate fracturing | 2 | [5 empty] | cataclastic zone | [10 empty] | #DIV/0! | #DIV/0! | #DIV/0! | #DIV/0! | #DIV/0! | #DIV/0! | #DIV/0!
| JA |  | C5705B | 131 | 1 | 131-1 | 18 | 18.3 | Good | 365.88 | 365.883 | shear vein |  |  |  | #N/A | 0.2 | minor fracturing | 1 | [5 empty] | shear vein | [6 empty] | 43 | 270 | 13 | 180 | 76.0946 | 76.0946 | 46.1492 | 166.0946 | 43.8508 | 256.0946 | 43.8508
| JA |  | C5705B | 131 | 2 | 131-2 | 52 | 65.5 | Good | 367.13 | 367.265 | cataclastic zone |  | cohesive |  | #N/A | 13 | fracturing with incipient grain size reduction and rotation | 3 | [5 empty] | cataclastic zone |  | Several mutually cross cutting brittle fractures and shear veins in a possibly conjugate pattern |  |  |  |  | 42 | 90 | 26 | 180 | -61.5564 | 298.4436 | 44.3202 | 28.4436 | 45.6798 | 118.4436 | 45.6798
| JA |  | C5705B | 131 | 2 | 131-2 | 20 | 91 | Good | 366.81 | 367.52 | cataclastic zone |  | cohesive |  | #N/A | 71 | moderate fracturing | 2 | [5 empty] | cataclastic zone | [10 empty] | #DIV/0! | #DIV/0! | #DIV/0! | #DIV/0! | #DIV/0! | #DIV/0! | #DIV/0!
| JA |  | C5705B | 131 | 4 | 131-4 | 19 | 25.5 | Good | 368.655 | 368.72 | cataclastic zone |  | cohesive |  | #N/A | 6.5 | moderate fracturing | 2 | [5 empty] | cataclastic zone | [10 empty] | #DIV/0! | #DIV/0! | #DIV/0! | #DIV/0! | #DIV/0! | #DIV/0! | #DIV/0!
| JA |  | C5705B | 132 | 1 | 132-1 | 2 | 90 | Good | 368.72 | 369.6 | cataclastic zone |  | cohesive |  | #N/A | 88 | moderate fracturing | 2 | [5 empty] | cataclastic zone |  | Chaotic network of altered fractures and veins lacking planar structures | [8 empty] | #DIV/0! | #DIV/0! | #DIV/0! | #DIV/0! | #DIV/0! | #DIV/0! | #DIV/0!
| JA |  | C5705B | 132 | 2 | 132-2 | 2 | 58.5 | Good | 369.635 | 370.2 | cataclastic zone | cataclasite | cohesive | uncertain | 0 | 56.5 | fracturing with incipient grain size reduction and rotation | 3 | [5 empty] | cataclastic zone |  | Chaotic network of altered fractures and veins with apparent brittle grain size reduction and cataclasis in places | [8 empty] | #DIV/0! | #DIV/0! | #DIV/0! | #DIV/0! | #DIV/0! | #DIV/0! | #DIV/0!
| JA |  | C5705B | 132 | 2 | 132-2 | 28 | 28.2 | Good | 369.895 | 369.897 | shear vein |  |  |  | #N/A | 0.1 | minor fracturing | 1 | [5 empty] | shear vein | [6 empty] | 36 | 90 | 26 | 0 | -123.8737 | 236.1263 | 48.8118 | 326.1263 | 41.1882 | 56.1263 | 41.1882
| JA |  | C5705B | 132 | 3 | 132-3 | 61 | 82 | Good | 370.84 | 371.05 | cataclastic zone | cataclasite | cohesive | uncertain | 0 | 21 | fracturing with incipient grain size reduction and rotation | 3 | [5 empty] | cataclastic zone |  | Chaotic network of altered fractures and veins with apparent brittle grain size reduction and cataclasis in places | [8 empty] | #DIV/0! | #DIV/0! | #DIV/0! | #DIV/0! | #DIV/0! | #DIV/0! | #DIV/0!
| JA |  | C5705B | 132 | 4 | 132-4 | 4 | 5 | Good | 371.155 | 371.165 | shear vein |  |  |  | #N/A | 0.5 | moderate fracturing | 2 | [5 empty] | shear vein | [6 empty] | 56 | 90 | 9 | 0 | -96.0979 | 263.9021 | 33.8494 | 353.9021 | 56.1506 | 83.9021 | 56.1506
| JA |  | C5705B | 132 | 4 | 132-4 | 21.5 | 61 | Good | 371.33 | 371.725 | cataclastic zone |  |  |  | #N/A | 39.5 | minor fracturing | 1 | [5 empty] | cataclastic zone |  | Less developped region of fracturing and alteration | [8 empty] | #DIV/0! | #DIV/0! | #DIV/0! | #DIV/0! | #DIV/0! | #DIV/0! | #DIV/0!
| JA |  | C5705B | 133 | 1 | 133-1 | 15 | 47 | Good | 371.85 | 372.17 | cataclastic zone | cataclasite | cohesive | likely | 1 | 32 | fracturing with incipient grain size reduction and rotation | 3 | [5 empty] | cataclastic zone |  | Scale of deformation is far clearer on reverse of working half. West side of the front face of the working half gives some indication | [8 empty] | #DIV/0! | #DIV/0! | #DIV/0! | #DIV/0! | #DIV/0! | #DIV/0! | #DIV/0!
| JA |  | C5705B | 133 | 1 | 133-1 | 51.5 | 83 | Good | 372.215 | 372.53 | fault zone | cataclasite | cohesive | certain | 2 | 30 | well-developed cataclasis | 4 | 70 | 30 | 30 |  |  | fault zone |  | Cataclastic fault zone with a clear narrow slip surface at its upper limit. Continues into next section. |  |  |  |  | 49 | 90 | 16 | 180 | -76.0035 | 283.9965 | 40.1469 | 13.9965 | 49.8531 | 103.9965 | 49.8531
| JA |  | C5705B | 133 | 2 | 133-2 | 0 | 43 | Good | 372.535 | 372.965 | fault zone | cataclasite | cohesive | certain | 2 | 35 | well-developed cataclasis | 4 | 70 | 30 | 50 |  |  | fault zone |  | Cataclastic fault zone continuing from previous section. Lower bound is a well defined slip surface of ultracataclasite. This is more developped than the upper surface in previous section (primary slip surface). |  |  |  |  | 52 | 90 | 2 | 0 | -91.5628 | 268.4372 | 37.9897 | 358.4372 | 52.0103 | 88.4372 | 52.0103
| JA |  | C5705B | 133 | 2 | 133-2 | 47 | 53 | Good | 373.005 | 373.065 | shear zone | low-T protomylonite | cohesive | uncertain | 0 | 2 | well-developed cataclasis | 4 | [12 empty] | 71 | 270 | 41 | 0 | 106.6635 | 106.6635 | 18.2561 | 196.6635 | 71.7439 | 286.6635 | 71.7439
| JA |  | C5705B | 133 | 3 | 133-3 | 14 | 61 | Good | 373.31 | 373.78 | cataclastic zone | cataclasite | cohesive | likely | 1 | 47 | fracturing with incipient grain size reduction and rotation | 3 | [5 empty] | cataclastic zone |  | Chaotic network of altered fractures and veins with apparent brittle grain size reduction and cataclasis in places | [8 empty] | #DIV/0! | #DIV/0! | #DIV/0! | #DIV/0! | #DIV/0! | #DIV/0! | #DIV/0!
| JA |  | C5705B | 133 | 4 | 133-4 | 10.5 | 20 | Good | 374.03 | 374.125 | cataclastic zone |  |  |  | #N/A | 9 | moderate fracturing | 2 | [5 empty] | cataclastic zone | [6 empty] | 45 | 90 | 4 | 0 | -94 | 266 | 44.9301 | 356 | 45.0699 | 86 | 45.0699
| JA |  | C5705B | 134 | 2 | 134-2 | 5 | 5.4 | Good | 375.08 | 375.084 | shear vein |  |  |  | #N/A | 0.3 | moderate fracturing | 2 | [5 empty] | shear vein |  |  |  |  | 200 | 22 | 63 | 270 | 2 | 180 | 88.9806 | 88.9806 | 26.9963 | 178.9806 | 63.0037 | 268.9806 | 63.0037
| JA |  | C5705B | 134 | 2 | 134-2 | 50 | 66 | Good | 375.53 | 375.69 | cataclastic zone | cataclasite | cohesive | likely | 1 | 9 | fracturing with incipient grain size reduction and rotation | 3 | [5 empty] | cataclastic zone | [6 empty] | 68 | 270 | 40 | 0 | 108.7276 | 108.7276 | 20.9386 | 198.7276 | 69.0614 | 288.7276 | 69.0614
| JA |  | C5705B | 135 | 3 | 135-3 | 57.5 | 58.2 | Good | 379.82 | 379.827 | shear zone | cataclasite |  |  | #N/A | 1 | fracturing with incipient grain size reduction and rotation | 3 | [6 empty] | anastomosing | [5 empty] | 57 | 270 | 26 | 180 | 72.4251 | 72.4251 | 31.7614 | 162.4251 | 58.2386 | 252.4251 | 58.2386
| JA |  | C5705B | 135 | 4 | 135-4 | 60.7 | 61.2 | Good | 380.632 | 380.637 | shear zone | low-T protomylonite | cohesive | likely | 1 | 0.3 | well-developed cataclasis | 4 | [7 empty] | Probably syn-intrusion shearing |  |  |  |  | 8 | 90 | 32 | 0 | -167.3244 | 192.6756 | 57.3613 | 282.6756 | 32.6387 | 12.6756 | 32.6387
| JA |  | C5705B | 136 | 1 | 136-1 | 51 | 56 | Good | 381.21 | 381.26 | shear zone | low-T protomylonite | cohesive | likely | 1 | 0.9 | well-developed cataclasis | 4 | [7 empty] | Near vertical wavey shear zone with intrusive boudins |  |  |  |  | 76 | 270 | 69 | 0 | 123.0046 | 123.0046 | 11.81 | 213.0046 | 78.19 | 303.0046 | 78.19
| JA |  | C5705B | 136 | 2 | 136-2 | 43 | 51 | Good | 381.75 | 381.83 | fault zone | low-T protomylonite | cohesive | likely | 1 | 6.5 | well-developed cataclasis | 4 | [5 empty] | fault zone |  | Discrete shear surfaces at top and bottom |  |  | 214 | 27 | 64 | 270 | 2 | 0 | 90.9758 | 90.9758 | 25.9967 | 180.9758 | 64.0033 | 270.9758 | 64.0033
| JA |  | C5705B | 136 | 2 | 136-2 | 58.5 | 77 | Good | 381.905 | 382.09 | cataclastic zone | cataclasite | cohesive | uncertain | 0 | 18.5 | moderate fracturing | 2 | [5 empty] | cataclastic zone | [10 empty] | #DIV/0! | #DIV/0! | #DIV/0! | #DIV/0! | #DIV/0! | #DIV/0! | #DIV/0!
| JA |  | C5705B | 136 | 3 | 136-3 | 9 | 75 | Good | 382.26 | 382.92 | shear zone | low-T protomylonite |  |  | #N/A | 5 | well-developed cataclasis | 4 | [6 empty] | anastomosing | Near vertical wavey shear zone with intrusive boudins |  |  |  |  | 56 | 270 | 27 | 180 | 71.0332 | 71.0332 | 32.5333 | 161.0332 | 57.4667 | 251.0332 | 57.4667
| JA |  | C5705B | 136 | 4 | 136-4 | 44 | 44.3 | Good | 383.41 | 383.413 | joint |  |  |  | #N/A | 0.1 | minor fracturing | 1 | [5 empty] | joint | [6 empty] | 63 | 270 | 43 | 180 | 64.5857 | 64.5857 | 24.7127 | 154.5857 | 65.2873 | 244.5857 | 65.2873
| JA |  | C5705B | 136 | 4 | 136-4 | 70 | 71.5 | Good | 383.67 | 383.685 | shear vein |  |  |  | #N/A | 0.5 | moderate fracturing | 2 | [5 empty] | shear vein | splayed | [5 empty] | 78 | 270 | 37 | 0 | 99.0999 | 99.0999 | 11.8533 | 189.0999 | 78.1467 | 279.0999 | 78.1467
| JA |  | C5705B | 137 | 2 | 137-2 | 7 | 48 | Good | 384.5 | 384.91 | cataclastic zone |  |  |  | #N/A | 40 | fracturing with incipient grain size reduction and rotation | 3 | [5 empty] | cataclastic zone | [10 empty] | #DIV/0! | #DIV/0! | #DIV/0! | #DIV/0! | #DIV/0! | #DIV/0! | #DIV/0!
| JA |  | C5705B | 137 | 2 | 137-2 | 48.4 | 49.7 | Good | 384.914 | 384.927 | shear zone | cataclasite | cohesive | uncertain | 0 | 0.7 | well-developed cataclasis | 4 | [12 empty] | 54 | 270 | 53 | 180 | 46.0455 | 46.0455 | 27.611 | 136.0455 | 62.389 | 226.0455 | 62.389
| JA |  | C5705B | 137 | 3 | 137-3 | 42 | 45.5 | Good | 385.59 | 385.625 | shear vein |  |  |  | #N/A | 1 | moderate fracturing | 2 | [5 empty] | shear vein | [6 empty] | 3 | 270 | 61 | 0 | 178.336 | 178.336 | 28.9898 | 268.336 | 61.0102 | 358.336 | 61.0102
| JA |  | C5705B | 137 | 3 | 137-3 | 74 | 77 | Good | 385.91 | 385.94 | shear zone | cataclasite | semicohesive | uncertain | 0 | 0.7 | Ultracataclasite (or fault gouge) | 5 | [10 empty] | 38 | 8 | 71 | 270 | 61 | 0 | 121.8479 | 121.8479 | 16.3037 | 211.8479 | 73.6963 | 301.8479 | 73.6963
| JA |  | C5705B | 137 | 4 | 137-4 | 39 | 86 | Good | 386.38 | 386.85 | fault zone | cataclasite | cohesive | likely | 1 | 35 | well-developed cataclasis | 4 | [5 empty] | fault zone |  | Fault zone displaying elements of brittle and ductile deformation. Folded and re-sheared cataclasite and fragments of brittley deformed veins. Contains at least three discreet slip surfaces which appear to have acommodated significant strain. |  |  |  |  | 62 | 270 | 14 | 180 | 82.4483 | 82.4483 | 27.7936 | 172.4483 | 62.2064 | 262.4483 | 62.2064
| JA |  | C5705B | 138 | 1 | 138-1 | 0 | 26 | Good | 386.7 | 386.96 | fault zone | cataclasite | cohesive | likely | 1 | 15 | well-developed cataclasis | 4 | [5 empty] | fault zone |  | Continuation of fault zone above. Lower boundary is a well defined slip surface which appears to be more dominant than those higher up. |  |  | 194 | 17 | 70 | 270 | 39 | 0 | 106.4222 | 106.4222 | 19.2452 | 196.4222 | 70.7548 | 286.4222 | 70.7548
| JA |  | C5705B | 138 | 1 | 138-1 | 47 | 47.5 | Good | 387.17 | 387.175 | shear vein |  |  |  | #N/A | 0.3 | minor fracturing | 1 | [5 empty] | shear vein | [6 empty] | 53 | 270 | 13 | 180 | 80.1309 | 80.1309 | 36.5903 | 170.1309 | 53.4097 | 260.1309 | 53.4097
| JA |  | C5705B | 138 | 3 | 138-3 | 11 | 11.5 | Good | 388.235 | 388.24 | shear vein |  |  |  | #N/A | 0.2 | minor fracturing | 1 | [5 empty] | shear vein | [6 empty] | 69 | 270 | 65 | 180 | 50.5388 | 50.5388 | 16.5079 | 140.5388 | 73.4921 | 230.5388 | 73.4921
| JA |  | C5705B | 138 | 3 | 138-3 | 23 | 43.5 | Good | 388.355 | 388.56 | cataclastic zone | cataclasite | semicohesive | likely | 1 | 20 | fracturing with incipient grain size reduction and rotation | 3 | [5 empty] | cataclastic zone | [10 empty] | #DIV/0! | #DIV/0! | #DIV/0! | #DIV/0! | #DIV/0! | #DIV/0! | #DIV/0!
| JA |  | C5705B | 138 | 3 | 138-3 | 84 | 85 | Good | 388.965 | 388.975 | shear vein |  |  |  | #N/A | 0.2 | minor fracturing | 1 | [5 empty] | shear vein | [6 empty] | 67 | 270 | 3 | 180 | 88.7256 | 88.7256 | 22.9949 | 178.7256 | 67.0051 | 268.7256 | 67.0051
| JA |  | C5705B | 139 | 2 | 139-2 | 17.1 | 17.4 | Good | 390.386 | 390.389 | shear vein |  |  |  | #N/A | 0.2 | minor fracturing | 1 | [5 empty] | shear vein | [6 empty] | 26 | 270 | 5 | 0 | 100.1695 | 100.1695 | 63.6408 | 190.1695 | 26.3592 | 280.1695 | 26.3592
| JA |  | C5705B | 139 | 2 | 139-2 | 25 | 25.3 | Good | 390.465 | 390.468 | shear vein |  |  |  | #N/A | 0.3 | minor fracturing | 1 | [5 empty] | shear vein | [6 empty] | 61 | 270 | 11 | 0 | 96.1497 | 96.1497 | 28.86 | 186.1497 | 61.14 | 276.1497 | 61.14
| JA |  | C5705B | 139 | 2 | 139-2 | 79.9 | 80 | Good | 391.014 | 391.015 | slickenside |  |  |  | #N/A | 0.1 | minor fracturing | 1 | [5 empty] | slickenside |  |  |  |  | 139 | 37 | 20 | 270 | 62 | 0 | 169.0472 | 169.0472 | 27.5656 | 259.0472 | 62.4344 | 349.0472 | 62.4344
| JA |  | C5705B | 139 | 3 | 139-3 | 35.5 | 48 | Good | 391.425 | 391.55 | fault zone | cataclasite | cohesive | likely | 1 | 4 | well-developed cataclasis | 4 | [5 empty] | fault zone |  | relatively narrow catalastic fault zone with dominant slip surface at the top |  |  |  |  | 68 | 90 | 4 | 180 | -88.3817 | 271.6183 | 21.9921 | 1.6183 | 68.0079 | 91.6183 | 68.0079
| JA |  | C5705B | 139 | 4 | 139-4 | 65 | 66.4 | Good | 392.6 | 392.614 | shear vein |  |  |  | #N/A | 0.3 | minor fracturing | 1 | [5 empty] | shear vein | anastomosing | [5 empty] | 33 | 270 | 25 | 0 | 125.6803 | 125.6803 | 51.3583 | 215.6803 | 38.6417 | 305.6803 | 38.6417
| JA |  | C5705B | 140 | 1 | 140-1 | 3.5 | 14 | Good | 392.735 | 392.84 | cataclastic zone |  |  |  | #N/A | 6 | well-developed cataclasis | 4 | [5 empty] | cataclastic zone |  | Highly altered, not certain if strain has bee accommodated |  |  |  |  | 66 | 270 | 41 | 0 | 111.158 | 111.158 | 22.549 | 201.158 | 67.451 | 291.158 | 67.451
| JA |  | C5705B | 140 | 3 | 140-3 | 5 | 9.5 | Good | 393.935 | 393.98 | shear zone | cataclasite |  |  | #N/A | 2.5 | fracturing with incipient grain size reduction and rotation | 3 | [12 empty] | 62 | 270 | 40 | 180 | 65.9556 | 65.9556 | 25.9 | 155.9556 | 64.1 | 245.9556 | 64.1
| JA |  | C5705B | 140 | 3 | 140-3 | 25 | 25.3 | Good | 394.135 | 394.138 | shear vein |  |  |  | #N/A | 0.3 | minor fracturing | 1 | [5 empty] | shear vein |  |  |  |  | 113 | 23 | 25 | 270 | 48 | 180 | 22.7758 | 22.7758 | 39.6993 | 112.7758 | 50.3007 | 202.7758 | 50.3007
| JA |  | C5705B | 141 | 1 | 141-1 | 31 | 33 | Good | 396.01 | 396.03 | shear vein |  |  |  | #N/A | 1 | moderate fracturing | 2 |  |  |  | 8.5 | R | shear vein |  | Wavey steeply dipping vein runs down most of section |  |  |  |  | 56 | 270 | 47 | 0 | 125.879 | 125.879 | 28.6577 | 215.879 | 61.3423 | 305.879 | 61.3423
| JA |  | C5705B | 141 | 1 | 141-1 | 70 | 70.4 | Good | 396.4 | 396.404 | shear vein |  |  |  | #N/A | 0.2 | minor fracturing | 1 |  |  |  | 2 | N | shear vein | splayed | [5 empty] | 39 | 270 | 29 | 0 | 124.3922 | 124.3922 | 45.5399 | 214.3922 | 44.4601 | 304.3922 | 44.4601
| JA |  | C5705B | 141 | 2 | 141-2 | 16 | 16.5 | Good | 396.66 | 396.665 | shear vein |  |  |  | #N/A | 0.3 | minor fracturing | 1 | [5 empty] | shear vein | [6 empty] | 57 | 270 | 11 | 0 | 97.1945 | 97.1945 | 32.7935 | 187.1945 | 57.2065 | 277.1945 | 57.2065
| JA |  | C5705B | 141 | 3 | 141-3 | 42.5 | 45 | Good | 397.485 | 397.51 | shear zone |  |  |  | #N/A | 1 | well-developed cataclasis | 4 | [6 empty] | anastomosing | Steeply dipping wavey shear zone runs down most of section and varies considerably in thickness |  |  |  |  | 69 | 90 | 65 | 0 | -129.4612 | 230.5388 | 16.5079 | 320.5388 | 73.4921 | 50.5388 | 73.4921
| JA |  | C5705B | 141 | 3 | 141-3 | 63 | 83 | Good | 397.69 | 397.89 | fault zone | cataclasite | semicohesive | uncertain | 0 | 15 | well-developed cataclasis | 4 | [5 empty] | fault zone |  | Significant fault or shear zone with both brittle and plastic character |  |  |  |  | 61 | 270 | 12 | 180 | 83.2803 | 83.2803 | 28.8328 | 173.2803 | 61.1672 | 263.2803 | 61.1672
| JA |  | C5705B | 142 | 1 | 142-1 | 29 | 30 | Good | 398.99 | 399 | shear vein |  |  |  | #N/A | 0.6 | moderate fracturing | 2 |  |  |  | 1.5 | R | shear vein | [6 empty] | 58 | 270 | 21 | 0 | 103.4884 | 103.4884 | 31.2843 | 193.4884 | 58.7157 | 283.4884 | 58.7157
| JA |  | C5705B | 142 | 1 | 142-1 | 91 | 91.1 | Good | 399.61 | 399.611 | slickenside |  |  |  | #N/A | 0.1 | minor fracturing | 1 | [5 empty] | slickenside |  |  |  |  | 96 | 29 | 22 | 90 | 62 | 0 | -167.8757 | 192.1243 | 27.4676 | 282.1243 | 62.5324 | 12.1243 | 62.5324
| JA |  | C5705B | 142 | 3 | 142-3 | 59.4 | 59.6 | Good | 400.709 | 400.711 | shear vein |  |  |  | #N/A | 0.1 | minor fracturing | 1 | [5 empty] | shear vein | [6 empty] | 39 | 90 | 25 | 180 | -60.0649 | 299.9351 | 46.9408 | 29.9351 | 43.0592 | 119.9351 | 43.0592
| JA |  | C5705B | 142 | 4 | 142-4 | 59 | 61 | Good | 401.7 | 401.72 | shear zone | low-T protomylonite | cohesive | certain | 2 | 2 | well-developed cataclasis | 4 | [6 empty] | splayed | [5 empty] | 21 | 270 | 28 | 0 | 144.1729 | 144.1729 | 56.7434 | 234.1729 | 33.2566 | 324.1729 | 33.2566
| JA |  | C5705B | 142 | 4 | 142-4 | 71.8 | 73.4 | Good | 401.828 | 401.844 | shear zone | low-T protomylonite | cohesive | certain | 2 | 1 | well-developed cataclasis | 4 | [6 empty] | splayed | [5 empty] | 31 | 270 | 37 | 0 | 141.4322 | 141.4322 | 46.0566 | 231.4322 | 43.9434 | 321.4322 | 43.9434
| JA |  | C5705B | 142 | 4 | 142-4 | 78 | 82 | Good | 401.89 | 401.93 | shear zone | low-T protomylonite | cohesive | certain | 2 | 4 | well-developed cataclasis | 4 | [6 empty] | splayed | Shear zone runs to bottom of the hole, base is not visible so thickness is a minimum |  |  |  |  | 62 | 270 | 53 | 0 | 125.2069 | 125.2069 | 23.4824 | 215.2069 | 66.5176 | 305.2069 | 66.5176

## Depth_Lookup
1 | 2 | 3 | 4 | 5 | 6 | 7 | 8 | 9 | 10
C-S | EXPEDITION | SITE | HOLE | CORE | CORE_TYPE | SECTION | Section | Curated length (m) | Top depth [m CSF-A]
1-1 | 5057 | 5 | B | 1 | Z | 1 | C5705B-1Z-1 | 0.9 | 0
1-2 | 5057 | 5 | B | 1 | Z | 2 | C5705B-1Z-2 | 0.875 | 0.9
1-3 | 5057 | 5 | B | 1 | Z | 3 | C5705B-1Z-3 | 0.93 | 1.775
2-1 | 5057 | 5 | B | 2 | Z | 1 | C5705B-2Z-1 | 0.55 | 2.7
2-2 | 5057 | 5 | B | 2 | Z | 2 | C5705B-2Z-2 | 0.835 | 3.25
2-3 | 5057 | 5 | B | 2 | Z | 3 | C5705B-2Z-3 | 0.7 | 4.085
2-4 | 5057 | 5 | B | 2 | Z | 4 | C5705B-2Z-4 | 0.905 | 4.785
3-1 | 5057 | 5 | B | 3 | Z | 1 | C5705B-3Z-1 | 0.905 | 5.7
3-2 | 5057 | 5 | B | 3 | Z | 2 | C5705B-3Z-2 | 0.855 | 6.605
3-3 | 5057 | 5 | B | 3 | Z | 3 | C5705B-3Z-3 | 0.855 | 7.46
3-4 | 5057 | 5 | B | 3 | Z | 4 | C5705B-3Z-4 | 0.525 | 8.315
4-1 | 5057 | 5 | B | 4 | Z | 1 | C5705B-4Z-1 | 0.875 | 8.7
4-2 | 5057 | 5 | B | 4 | Z | 2 | C5705B-4Z-2 | 0.74 | 9.575
4-3 | 5057 | 5 | B | 4 | Z | 3 | C5705B-4Z-3 | 0.715 | 10.315
4-4 | 5057 | 5 | B | 4 | Z | 4 | C5705B-4Z-4 | 0.8 | 11.03
5-1 | 5057 | 5 | B | 5 | Z | 1 | C5705B-5Z-1 | 0.785 | 11.7
5-2 | 5057 | 5 | B | 5 | Z | 2 | C5705B-5Z-2 | 0.895 | 12.485
5-3 | 5057 | 5 | B | 5 | Z | 3 | C5705B-5Z-3 | 0.845 | 13.38
5-4 | 5057 | 5 | B | 5 | Z | 4 | C5705B-5Z-4 | 0.62 | 14.225
6-1 | 5057 | 5 | B | 6 | Z | 1 | C5705B-6Z-1 | 0.9 | 14.7
6-2 | 5057 | 5 | B | 6 | Z | 2 | C5705B-6Z-2 | 0.945 | 15.6
6-3 | 5057 | 5 | B | 6 | Z | 3 | C5705B-6Z-3 | 0.69 | 16.545
6-4 | 5057 | 5 | B | 6 | Z | 4 | C5705B-6Z-4 | 0.595 | 17.235
7-1 | 5057 | 5 | B | 7 | Z | 1 | C5705B-7Z-1 | 0.9 | 17.7
7-2 | 5057 | 5 | B | 7 | Z | 2 | C5705B-7Z-2 | 0.89 | 18.6
7-3 | 5057 | 5 | B | 7 | Z | 3 | C5705B-7Z-3 | 0.5 | 19.49
7-4 | 5057 | 5 | B | 7 | Z | 4 | C5705B-7Z-4 | 0.9 | 19.99
8-1 | 5057 | 5 | B | 8 | Z | 1 | C5705B-8Z-1 | 0.66 | 20.7
8-2 | 5057 | 5 | B | 8 | Z | 2 | C5705B-8Z-2 | 0.98 | 21.36
8-3 | 5057 | 5 | B | 8 | Z | 3 | C5705B-8Z-3 | 0.6 | 22.34
8-4 | 5057 | 5 | B | 8 | Z | 4 | C5705B-8Z-4 | 0.84 | 22.94
9-1 | 5057 | 5 | B | 9 | Z | 1 | C5705B-9Z-1 | 0.895 | 23.7
9-2 | 5057 | 5 | B | 9 | Z | 2 | C5705B-9Z-2 | 0.96 | 24.595
9-3 | 5057 | 5 | B | 9 | Z | 3 | C5705B-9Z-3 | 0.53 | 25.555
9-4 | 5057 | 5 | B | 9 | Z | 4 | C5705B-9Z-4 | 0.715 | 26.085
10-1 | 5057 | 5 | B | 10 | Z | 1 | C5705B-10Z-1 | 0.975 | 26.7
10-2 | 5057 | 5 | B | 10 | Z | 2 | C5705B-10Z-2 | 0.945 | 27.675
10-3 | 5057 | 5 | B | 10 | Z | 3 | C5705B-10Z-3 | 0.765 | 28.62
10-4 | 5057 | 5 | B | 10 | Z | 4 | C5705B-10Z-4 | 0.545 | 29.385
11-1 | 5057 | 5 | B | 11 | Z | 1 | C5705B-11Z-1 | 0.9 | 29.7
11-2 | 5057 | 5 | B | 11 | Z | 2 | C5705B-11Z-2 | 0.49 | 30.6
11-3 | 5057 | 5 | B | 11 | Z | 3 | C5705B-11Z-3 | 0.805 | 31.09
11-4 | 5057 | 5 | B | 11 | Z | 4 | C5705B-11Z-4 | 0.73 | 31.895
12-1 | 5057 | 5 | B | 12 | Z | 1 | C5705B-12Z-1 | 0.1 | 32.7
13-1 | 5057 | 5 | B | 13 | M | 1 | C5705B-13M-1 | 0.61 | 20.7
13-2 | 5057 | 5 | B | 13 | M | 2 | C5705B-13M-2 | 0.66 | 21.31
13-3 | 5057 | 5 | B | 13 | M | 3 | C5705B-13M-3 | 0.91 | 21.97
14-1 | 5057 | 5 | B | 14 | M | 1 | C5705B-14M-1 | 0.9 | 22.7
14-2 | 5057 | 5 | B | 14 | M | 2 | C5705B-14M-2 | 0.98 | 23.6
14-3 | 5057 | 5 | B | 14 | M | 3 | C5705B-14M-3 | 0.83 | 24.58
14-4 | 5057 | 5 | B | 14 | M | 4 | C5705B-14M-4 | 0.785 | 25.41
15-1 | 5057 | 5 | B | 15 | M | 1 | C5705B-15M-1 | 0.715 | 26.7
15-2 | 5057 | 5 | B | 15 | M | 2 | C5705B-15M-2 | 0.48 | 27.415
16-1 | 5057 | 5 | B | 16 | M | 1 | C5705B-16M-1 | 0.97 | 29.7
16-2 | 5057 | 5 | B | 16 | M | 2 | C5705B-16M-2 | 0.7 | 30.67
17-1 | 5057 | 5 | B | 17 | Z | 1 | C5705B-17Z-1 | 0.39 | 32.7
18-1 | 5057 | 5 | B | 18 | Z | 1 | C5705B-18Z-1 | 0.75 | 33.2
18-2 | 5057 | 5 | B | 18 | Z | 2 | C5705B-18Z-2 | 0.595 | 33.95
18-3 | 5057 | 5 | B | 18 | Z | 3 | C5705B-18Z-3 | 0.88 | 34.545
18-4 | 5057 | 5 | B | 18 | Z | 4 | C5705B-18Z-4 | 0.575 | 35.425
19-1 | 5057 | 5 | B | 19 | Z | 1 | C5705B-19Z-1 | 0.83 | 35.7
19-2 | 5057 | 5 | B | 19 | Z | 2 | C5705B-19Z-2 | 0.865 | 36.53
19-3 | 5057 | 5 | B | 19 | Z | 3 | C5705B-19Z-3 | 0.78 | 37.395
19-4 | 5057 | 5 | B | 19 | Z | 4 | C5705B-19Z-4 | 0.6 | 38.175
20-1 | 5057 | 5 | B | 20 | Z | 1 | C5705B-20Z-1 | 0.59 | 38.7
20-2 | 5057 | 5 | B | 20 | Z | 2 | C5705B-20Z-2 | 0.845 | 39.29
20-3 | 5057 | 5 | B | 20 | Z | 3 | C5705B-20Z-3 | 0.865 | 40.135
20-4 | 5057 | 5 | B | 20 | Z | 4 | C5705B-20Z-4 | 0.84 | 41
21-1 | 5057 | 5 | B | 21 | Z | 1 | C5705B-21Z-1 | 0.955 | 41.7
22-1 | 5057 | 5 | B | 22 | Z | 1 | C5705B-22Z-1 | 0.6 | 42.7
22-2 | 5057 | 5 | B | 22 | Z | 2 | C5705B-22Z-2 | 0.68 | 43.3
22-3 | 5057 | 5 | B | 22 | Z | 3 | C5705B-22Z-3 | 0.935 | 43.98
23-1 | 5057 | 5 | B | 23 | Z | 1 | C5705B-23Z-1 | 0.945 | 44.7
23-2 | 5057 | 5 | B | 23 | Z | 2 | C5705B-23Z-2 | 0.565 | 45.645
23-3 | 5057 | 5 | B | 23 | Z | 3 | C5705B-23Z-3 | 0.865 | 46.21
23-4 | 5057 | 5 | B | 23 | Z | 4 | C5705B-23Z-4 | 0.79 | 47.075
24-1 | 5057 | 5 | B | 24 | Z | 1 | C5705B-24Z-1 | 0.775 | 47.7
24-2 | 5057 | 5 | B | 24 | Z | 2 | C5705B-24Z-2 | 0.955 | 48.475
24-3 | 5057 | 5 | B | 24 | Z | 3 | C5705B-24Z-3 | 0.44 | 49.43
24-4 | 5057 | 5 | B | 24 | Z | 4 | C5705B-24Z-4 | 0.915 | 49.87
25-1 | 5057 | 5 | B | 25 | Z | 1 | C5705B-25Z-1 | 0.9 | 50.7
25-2 | 5057 | 5 | B | 25 | Z | 2 | C5705B-25Z-2 | 0.755 | 51.6
25-3 | 5057 | 5 | B | 25 | Z | 3 | C5705B-25Z-3 | 0.985 | 52.355
25-4 | 5057 | 5 | B | 25 | Z | 4 | C5705B-25Z-4 | 0.525 | 53.34
26-1 | 5057 | 5 | B | 26 | Z | 1 | C5705B-26Z-1 | 0.68 | 53.7
26-2 | 5057 | 5 | B | 26 | Z | 2 | C5705B-26Z-2 | 0.715 | 54.38
26-3 | 5057 | 5 | B | 26 | Z | 3 | C5705B-26Z-3 | 0.85 | 55.095
26-4 | 5057 | 5 | B | 26 | Z | 4 | C5705B-26Z-4 | 0.93 | 55.945
27-1 | 5057 | 5 | B | 27 | Z | 1 | C5705B-27Z-1 | 0.895 | 56.7
27-2 | 5057 | 5 | B | 27 | Z | 2 | C5705B-27Z-2 | 0.89 | 57.595
27-3 | 5057 | 5 | B | 27 | Z | 3 | C5705B-27Z-3 | 0.55 | 58.485
27-4 | 5057 | 5 | B | 27 | Z | 4 | C5705B-27Z-4 | 0.935 | 59.035
28-1 | 5057 | 5 | B | 28 | Z | 1 | C5705B-28Z-1 | 0.91 | 59.7
28-2 | 5057 | 5 | B | 28 | Z | 2 | C5705B-28Z-2 | 0.83 | 60.61
28-3 | 5057 | 5 | B | 28 | Z | 3 | C5705B-28Z-3 | 0.75 | 61.44
28-4 | 5057 | 5 | B | 28 | Z | 4 | C5705B-28Z-4 | 0.57 | 62.19
29-1 | 5057 | 5 | B | 29 | Z | 1 | C5705B-29Z-1 | 0.825 | 62.7
29-2 | 5057 | 5 | B | 29 | Z | 2 | C5705B-29Z-2 | 0.72 | 63.525
29-3 | 5057 | 5 | B | 29 | Z | 3 | C5705B-29Z-3 | 0.995 | 64.245
29-4 | 5057 | 5 | B | 29 | Z | 4 | C5705B-29Z-4 | 0.64 | 65.24
30-1 | 5057 | 5 | B | 30 | Z | 1 | C5705B-30Z-1 | 0.97 | 65.7
30-2 | 5057 | 5 | B | 30 | Z | 2 | C5705B-30Z-2 | 0.59 | 66.67
30-3 | 5057 | 5 | B | 30 | Z | 3 | C5705B-30Z-3 | 0.935 | 67.26
30-4 | 5057 | 5 | B | 30 | Z | 4 | C5705B-30Z-4 | 0.67 | 68.195
31-1 | 5057 | 5 | B | 31 | Z | 1 | C5705B-31Z-1 | 0.97 | 68.7
31-2 | 5057 | 5 | B | 31 | Z | 2 | C5705B-31Z-2 | 0.75 | 69.67
31-3 | 5057 | 5 | B | 31 | Z | 3 | C5705B-31Z-3 | 0.43 | 70.42
31-4 | 5057 | 5 | B | 31 | Z | 4 | C5705B-31Z-4 | 0.99 | 70.85
32-1 | 5057 | 5 | B | 32 | Z | 1 | C5705B-32Z-1 | 0.775 | 71.7
32-2 | 5057 | 5 | B | 32 | Z | 2 | C5705B-32Z-2 | 0.91 | 72.475
32-3 | 5057 | 5 | B | 32 | Z | 3 | C5705B-32Z-3 | 0.85 | 73.385
32-4 | 5057 | 5 | B | 32 | Z | 4 | C5705B-32Z-4 | 0.7 | 74.235
33-1 | 5057 | 5 | B | 33 | Z | 1 | C5705B-33Z-1 | 0.585 | 74.7
33-2 | 5057 | 5 | B | 33 | Z | 2 | C5705B-33Z-2 | 0.955 | 75.285
33-3 | 5057 | 5 | B | 33 | Z | 3 | C5705B-33Z-3 | 0.815 | 76.24
33-4 | 5057 | 5 | B | 33 | Z | 4 | C5705B-33Z-4 | 0.875 | 77.055
34-1 | 5057 | 5 | B | 34 | Z | 1 | C5705B-34Z-1 | 0.53 | 77.7
34-2 | 5057 | 5 | B | 34 | Z | 2 | C5705B-34Z-2 | 0.94 | 78.23
34-3 | 5057 | 5 | B | 34 | Z | 3 | C5705B-34Z-3 | 0.765 | 79.17
34-4 | 5057 | 5 | B | 34 | Z | 4 | C5705B-34Z-4 | 0.89 | 79.935
35-1 | 5057 | 5 | B | 35 | Z | 1 | C5705B-35Z-1 | 0.575 | 80.7
35-2 | 5057 | 5 | B | 35 | Z | 2 | C5705B-35Z-2 | 0.895 | 81.275
35-3 | 5057 | 5 | B | 35 | Z | 3 | C5705B-35Z-3 | 0.915 | 82.17
35-4 | 5057 | 5 | B | 35 | Z | 4 | C5705B-35Z-4 | 0.81 | 83.085
36-1 | 5057 | 5 | B | 36 | Z | 1 | C5705B-36Z-1 | 0.74 | 83.7
36-2 | 5057 | 5 | B | 36 | Z | 2 | C5705B-36Z-2 | 0.885 | 84.44
36-3 | 5057 | 5 | B | 36 | Z | 3 | C5705B-36Z-3 | 0.925 | 85.325
36-4 | 5057 | 5 | B | 36 | Z | 4 | C5705B-36Z-4 | 0.575 | 86.25
37-1 | 5057 | 5 | B | 37 | Z | 1 | C5705B-37Z-1 | 0.67 | 86.7
37-2 | 5057 | 5 | B | 37 | Z | 2 | C5705B-37Z-2 | 0.595 | 87.37
37-3 | 5057 | 5 | B | 37 | Z | 3 | C5705B-37Z-3 | 0.97 | 87.965
37-4 | 5057 | 5 | B | 37 | Z | 4 | C5705B-37Z-4 | 0.88 | 88.935
38-1 | 5057 | 5 | B | 38 | Z | 1 | C5705B-38Z-1 | 0.82 | 89.7
38-2 | 5057 | 5 | B | 38 | Z | 2 | C5705B-38Z-2 | 0.49 | 90.52
38-3 | 5057 | 5 | B | 38 | Z | 3 | C5705B-38Z-3 | 0.725 | 91.01
38-4 | 5057 | 5 | B | 38 | Z | 4 | C5705B-38Z-4 | 0.925 | 91.735
39-1 | 5057 | 5 | B | 39 | Z | 1 | C5705B-39Z-1 | 0.885 | 92.7
39-2 | 5057 | 5 | B | 39 | Z | 2 | C5705B-39Z-2 | 0.82 | 93.585
39-3 | 5057 | 5 | B | 39 | Z | 3 | C5705B-39Z-3 | 0.845 | 94.405
39-4 | 5057 | 5 | B | 39 | Z | 4 | C5705B-39Z-4 | 0.58 | 95.25
40-1 | 5057 | 5 | B | 40 | Z | 1 | C5705B-40Z-1 | 0.585 | 95.7
40-2 | 5057 | 5 | B | 40 | Z | 2 | C5705B-40Z-2 | 0.815 | 96.285
40-3 | 5057 | 5 | B | 40 | Z | 3 | C5705B-40Z-3 | 0.815 | 97.1
40-4 | 5057 | 5 | B | 40 | Z | 4 | C5705B-40Z-4 | 0.92 | 97.915
41-1 | 5057 | 5 | B | 41 | Z | 1 | C5705B-41Z-1 | 0.42 | 98.7
41-2 | 5057 | 5 | B | 41 | Z | 2 | C5705B-41Z-2 | 0.88 | 99.12
41-3 | 5057 | 5 | B | 41 | Z | 3 | C5705B-41Z-3 | 0.875 | 100
41-4 | 5057 | 5 | B | 41 | Z | 4 | C5705B-41Z-4 | 0.815 | 100.875
42-1 | 5057 | 5 | B | 42 | Z | 1 | C5705B-42Z-1 | 0.6 | 101.7
42-2 | 5057 | 5 | B | 42 | Z | 2 | C5705B-42Z-2 | 0.845 | 102.3
42-3 | 5057 | 5 | B | 42 | Z | 3 | C5705B-42Z-3 | 0.82 | 103.145
42-4 | 5057 | 5 | B | 42 | Z | 4 | C5705B-42Z-4 | 0.945 | 103.965
43-1 | 5057 | 5 | B | 43 | Z | 1 | C5705B-43Z-1 | 0.805 | 104.7
43-2 | 5057 | 5 | B | 43 | Z | 2 | C5705B-43Z-2 | 0.455 | 105.505
43-3 | 5057 | 5 | B | 43 | Z | 3 | C5705B-43Z-3 | 0.77 | 105.96
43-4 | 5057 | 5 | B | 43 | Z | 4 | C5705B-43Z-4 | 0.95 | 106.73
44-1 | 5057 | 5 | B | 44 | Z | 1 | C5705B-44Z-1 | 0.98 | 107.7
44-2 | 5057 | 5 | B | 44 | Z | 2 | C5705B-44Z-2 | 0.795 | 108.68
44-3 | 5057 | 5 | B | 44 | Z | 3 | C5705B-44Z-3 | 0.75 | 109.475
44-4 | 5057 | 5 | B | 44 | Z | 4 | C5705B-44Z-4 | 0.6 | 110.225
45-1 | 5057 | 5 | B | 45 | Z | 1 | C5705B-45Z-1 | 0.79 | 110.7
45-2 | 5057 | 5 | B | 45 | Z | 2 | C5705B-45Z-2 | 0.865 | 111.49
45-3 | 5057 | 5 | B | 45 | Z | 3 | C5705B-45Z-3 | 0.79 | 112.355
45-4 | 5057 | 5 | B | 45 | Z | 4 | C5705B-45Z-4 | 0.59 | 113.145
46-1 | 5057 | 5 | B | 46 | Z | 1 | C5705B-46Z-1 | 0.765 | 113.7
46-2 | 5057 | 5 | B | 46 | Z | 2 | C5705B-46Z-2 | 0.78 | 114.465
46-3 | 5057 | 5 | B | 46 | Z | 3 | C5705B-46Z-3 | 0.815 | 115.245
46-4 | 5057 | 5 | B | 46 | Z | 4 | C5705B-46Z-4 | 0.77 | 116.06
47-1 | 5057 | 5 | B | 47 | Z | 1 | C5705B-47Z-1 | 0.885 | 116.7
47-2 | 5057 | 5 | B | 47 | Z | 2 | C5705B-47Z-2 | 0.815 | 117.585
47-3 | 5057 | 5 | B | 47 | Z | 3 | C5705B-47Z-3 | 0.64 | 118.4
47-4 | 5057 | 5 | B | 47 | Z | 4 | C5705B-47Z-4 | 0.76 | 119.04
48-1 | 5057 | 5 | B | 48 | Z | 1 | C5705B-48Z-1 | 0.87 | 119.7
48-2 | 5057 | 5 | B | 48 | Z | 2 | C5705B-48Z-2 | 0.595 | 120.57
48-3 | 5057 | 5 | B | 48 | Z | 3 | C5705B-48Z-3 | 0.775 | 121.165
48-4 | 5057 | 5 | B | 48 | Z | 4 | C5705B-48Z-4 | 0.915 | 121.94
49-1 | 5057 | 5 | B | 49 | Z | 1 | C5705B-49Z-1 | 0.795 | 122.7
49-2 | 5057 | 5 | B | 49 | Z | 2 | C5705B-49Z-2 | 0.98 | 123.495
49-3 | 5057 | 5 | B | 49 | Z | 3 | C5705B-49Z-3 | 0.6 | 124.475
49-4 | 5057 | 5 | B | 49 | Z | 4 | C5705B-49Z-4 | 0.765 | 125.075
50-1 | 5057 | 5 | B | 50 | Z | 1 | C5705B-50Z-1 | 0.925 | 125.7
50-2 | 5057 | 5 | B | 50 | Z | 2 | C5705B-50Z-2 | 0.785 | 126.625
50-3 | 5057 | 5 | B | 50 | Z | 3 | C5705B-50Z-3 | 0.74 | 127.41
50-4 | 5057 | 5 | B | 50 | Z | 4 | C5705B-50Z-4 | 0.61 | 128.15
51-1 | 5057 | 5 | B | 51 | Z | 1 | C5705B-51Z-1 | 0.85 | 128.7
51-2 | 5057 | 5 | B | 51 | Z | 2 | C5705B-51Z-2 | 0.905 | 129.55
51-3 | 5057 | 5 | B | 51 | Z | 3 | C5705B-51Z-3 | 0.55 | 130.455
51-4 | 5057 | 5 | B | 51 | Z | 4 | C5705B-51Z-4 | 0.64 | 131.005
52-1 | 5057 | 5 | B | 52 | Z | 1 | C5705B-52Z-1 | 0.85 | 131.7
52-2 | 5057 | 5 | B | 52 | Z | 2 | C5705B-52Z-2 | 0.885 | 132.55
52-3 | 5057 | 5 | B | 52 | Z | 3 | C5705B-52Z-3 | 0.65 | 133.435
52-4 | 5057 | 5 | B | 52 | Z | 4 | C5705B-52Z-4 | 0.825 | 134.085
53-1 | 5057 | 5 | B | 53 | Z | 1 | C5705B-53Z-1 | 0.75 | 134.7
53-2 | 5057 | 5 | B | 53 | Z | 2 | C5705B-53Z-2 | 0.83 | 135.45
53-3 | 5057 | 5 | B | 53 | Z | 3 | C5705B-53Z-3 | 0.825 | 136.28
53-4 | 5057 | 5 | B | 53 | Z | 4 | C5705B-53Z-4 | 0.845 | 137.105
54-1 | 5057 | 5 | B | 54 | Z | 1 | C5705B-54Z-1 | 0.66 | 137.7
54-2 | 5057 | 5 | B | 54 | Z | 2 | C5705B-54Z-2 | 0.805 | 138.36
54-3 | 5057 | 5 | B | 54 | Z | 3 | C5705B-54Z-3 | 0.675 | 139.165
54-4 | 5057 | 5 | B | 54 | Z | 4 | C5705B-54Z-4 | 0.91 | 139.84
55-1 | 5057 | 5 | B | 55 | Z | 1 | C5705B-55Z-1 | 0.87 | 140.7
55-2 | 5057 | 5 | B | 55 | Z | 2 | C5705B-55Z-2 | 0.75 | 141.57
55-3 | 5057 | 5 | B | 55 | Z | 3 | C5705B-55Z-3 | 0.705 | 142.32
55-4 | 5057 | 5 | B | 55 | Z | 4 | C5705B-55Z-4 | 0.75 | 143.025
56-1 | 5057 | 5 | B | 56 | Z | 1 | C5705B-56Z-1 | 0.61 | 143.7
56-2 | 5057 | 5 | B | 56 | Z | 2 | C5705B-56Z-2 | 0.675 | 144.31
56-3 | 5057 | 5 | B | 56 | Z | 3 | C5705B-56Z-3 | 0.91 | 144.985
56-4 | 5057 | 5 | B | 56 | Z | 4 | C5705B-56Z-4 | 0.965 | 145.895
57-1 | 5057 | 5 | B | 57 | Z | 1 | C5705B-57Z-1 | 0.99 | 146.7
57-2 | 5057 | 5 | B | 57 | Z | 2 | C5705B-57Z-2 | 0.84 | 147.69
57-3 | 5057 | 5 | B | 57 | Z | 3 | C5705B-57Z-3 | 0.51 | 148.53
57-4 | 5057 | 5 | B | 57 | Z | 4 | C5705B-57Z-4 | 0.71 | 149.04
58-1 | 5057 | 5 | B | 58 | Z | 1 | C5705B-58Z-1 | 0.88 | 149.7
58-2 | 5057 | 5 | B | 58 | Z | 2 | C5705B-58Z-2 | 0.835 | 150.58
58-3 | 5057 | 5 | B | 58 | Z | 3 | C5705B-58Z-3 | 0.905 | 151.415
58-4 | 5057 | 5 | B | 58 | Z | 4 | C5705B-58Z-4 | 0.48 | 152.32
59-1 | 5057 | 5 | B | 59 | Z | 1 | C5705B-59Z-1 | 0.9 | 152.7
59-2 | 5057 | 5 | B | 59 | Z | 2 | C5705B-59Z-2 | 0.65 | 153.6
59-3 | 5057 | 5 | B | 59 | Z | 3 | C5705B-59Z-3 | 0.735 | 154.25
59-4 | 5057 | 5 | B | 59 | Z | 4 | C5705B-59Z-4 | 0.77 | 154.985
60-1 | 5057 | 5 | B | 60 | Z | 1 | C5705B-60Z-1 | 0.83 | 155.7
60-2 | 5057 | 5 | B | 60 | Z | 2 | C5705B-60Z-2 | 0.44 | 156.53
60-3 | 5057 | 5 | B | 60 | Z | 3 | C5705B-60Z-3 | 0.88 | 156.97
60-4 | 5057 | 5 | B | 60 | Z | 4 | C5705B-60Z-4 | 0.965 | 157.85
61-1 | 5057 | 5 | B | 61 | Z | 1 | C5705B-61Z-1 | 0.525 | 158.7
61-2 | 5057 | 5 | B | 61 | Z | 2 | C5705B-61Z-2 | 0.92 | 159.225
61-3 | 5057 | 5 | B | 61 | Z | 3 | C5705B-61Z-3 | 0.515 | 160.145
61-4 | 5057 | 5 | B | 61 | Z | 4 | C5705B-61Z-4 | 0.82 | 160.66
62-1 | 5057 | 5 | B | 62 | Z | 1 | C5705B-62Z-1 | 0.93 | 161.7
62-2 | 5057 | 5 | B | 62 | Z | 2 | C5705B-62Z-2 | 0.81 | 162.63
62-3 | 5057 | 5 | B | 62 | Z | 3 | C5705B-62Z-3 | 0.84 | 163.44
62-4 | 5057 | 5 | B | 62 | Z | 4 | C5705B-62Z-4 | 0.94 | 164.28
63-1 | 5057 | 5 | B | 63 | Z | 1 | C5705B-63Z-1 | 0.54 | 164.7
63-2 | 5057 | 5 | B | 63 | Z | 2 | C5705B-63Z-2 | 0.79 | 165.24
63-3 | 5057 | 5 | B | 63 | Z | 3 | C5705B-63Z-3 | 0.76 | 166.03
63-4 | 5057 | 5 | B | 63 | Z | 4 | C5705B-63Z-4 | 0.98 | 166.79
64-1 | 5057 | 5 | B | 64 | Z | 1 | C5705B-64Z-1 | 0.75 | 167.7
64-2 | 5057 | 5 | B | 64 | Z | 2 | C5705B-64Z-2 | 0.955 | 168.45
64-3 | 5057 | 5 | B | 64 | Z | 3 | C5705B-64Z-3 | 0.49 | 169.405
64-4 | 5057 | 5 | B | 64 | Z | 4 | C5705B-64Z-4 | 0.85 | 169.895
65-1 | 5057 | 5 | B | 65 | Z | 1 | C5705B-65Z-1 | 0.94 | 170.7
65-2 | 5057 | 5 | B | 65 | Z | 2 | C5705B-65Z-2 | 0.775 | 171.64
65-3 | 5057 | 5 | B | 65 | Z | 3 | C5705B-65Z-3 | 0.535 | 172.415
65-4 | 5057 | 5 | B | 65 | Z | 4 | C5705B-65Z-4 | 0.82 | 172.95
66-1 | 5057 | 5 | B | 66 | Z | 1 | C5705B-66Z-1 | 0.88 | 173.7
66-2 | 5057 | 5 | B | 66 | Z | 2 | C5705B-66Z-2 | 0.935 | 174.58
66-3 | 5057 | 5 | B | 66 | Z | 3 | C5705B-66Z-3 | 0.57 | 175.515
66-4 | 5057 | 5 | B | 66 | Z | 4 | C5705B-66Z-4 | 0.66 | 176.085
67-1 | 5057 | 5 | B | 67 | Z | 1 | C5705B-67Z-1 | 0.675 | 176.7
67-2 | 5057 | 5 | B | 67 | Z | 2 | C5705B-67Z-2 | 0.945 | 177.375
67-3 | 5057 | 5 | B | 67 | Z | 3 | C5705B-67Z-3 | 0.87 | 178.32
67-4 | 5057 | 5 | B | 67 | Z | 4 | C5705B-67Z-4 | 0.56 | 179.19
68-1 | 5057 | 5 | B | 68 | Z | 1 | C5705B-68Z-1 | 0.81 | 179.7
68-2 | 5057 | 5 | B | 68 | Z | 2 | C5705B-68Z-2 | 0.695 | 180.51
68-3 | 5057 | 5 | B | 68 | Z | 3 | C5705B-68Z-3 | 0.76 | 181.205
68-4 | 5057 | 5 | B | 68 | Z | 4 | C5705B-68Z-4 | 0.925 | 181.965
69-1 | 5057 | 5 | B | 69 | Z | 1 | C5705B-69Z-1 | 0.96 | 182.7
69-2 | 5057 | 5 | B | 69 | Z | 2 | C5705B-69Z-2 | 0.585 | 183.66
69-3 | 5057 | 5 | B | 69 | Z | 3 | C5705B-69Z-3 | 0.785 | 184.245
69-4 | 5057 | 5 | B | 69 | Z | 4 | C5705B-69Z-4 | 0.8 | 185.03
70-1 | 5057 | 5 | B | 70 | Z | 1 | C5705B-70Z-1 | 0.58 | 185.7
70-2 | 5057 | 5 | B | 70 | Z | 2 | C5705B-70Z-2 | 0.775 | 186.28
70-3 | 5057 | 5 | B | 70 | Z | 3 | C5705B-70Z-3 | 0.855 | 187.055
70-4 | 5057 | 5 | B | 70 | Z | 4 | C5705B-70Z-4 | 0.85 | 187.91
71-1 | 5057 | 5 | B | 71 | Z | 1 | C5705B-71Z-1 | 0.67 | 188.7
71-2 | 5057 | 5 | B | 71 | Z | 2 | C5705B-71Z-2 | 0.895 | 189.37
71-3 | 5057 | 5 | B | 71 | Z | 3 | C5705B-71Z-3 | 0.845 | 190.265
71-4 | 5057 | 5 | B | 71 | Z | 4 | C5705B-71Z-4 | 0.675 | 191.11
72-1 | 5057 | 5 | B | 72 | Z | 1 | C5705B-72Z-1 | 0.73 | 191.7
72-2 | 5057 | 5 | B | 72 | Z | 2 | C5705B-72Z-2 | 0.57 | 192.43
72-3 | 5057 | 5 | B | 72 | Z | 3 | C5705B-72Z-3 | 0.955 | 193
72-4 | 5057 | 5 | B | 72 | Z | 4 | C5705B-72Z-4 | 0.945 | 193.955
73-1 | 5057 | 5 | B | 73 | Z | 1 | C5705B-73Z-1 | 0.82 | 194.7
73-2 | 5057 | 5 | B | 73 | Z | 2 | C5705B-73Z-2 | 0.95 | 195.52
73-3 | 5057 | 5 | B | 73 | Z | 3 | C5705B-73Z-3 | 0.505 | 196.47
73-4 | 5057 | 5 | B | 73 | Z | 4 | C5705B-73Z-4 | 0.9 | 196.975
74-1 | 5057 | 5 | B | 74 | Z | 1 | C5705B-74Z-1 | 0.87 | 197.7
74-2 | 5057 | 5 | B | 74 | Z | 2 | C5705B-74Z-2 | 0.77 | 198.57
74-3 | 5057 | 5 | B | 74 | Z | 3 | C5705B-74Z-3 | 0.925 | 199.34
74-4 | 5057 | 5 | B | 74 | Z | 4 | C5705B-74Z-4 | 0.44 | 200.265
75-1 | 5057 | 5 | B | 75 | Z | 1 | C5705B-75Z-1 | 0.9 | 200.7
75-2 | 5057 | 5 | B | 75 | Z | 2 | C5705B-75Z-2 | 0.635 | 201.6
75-3 | 5057 | 5 | B | 75 | Z | 3 | C5705B-75Z-3 | 0.82 | 202.235
75-4 | 5057 | 5 | B | 75 | Z | 4 | C5705B-75Z-4 | 0.59 | 203.055
76-1 | 5057 | 5 | B | 76 | Z | 1 | C5705B-76Z-1 | 0.955 | 203.7
76-2 | 5057 | 5 | B | 76 | Z | 2 | C5705B-76Z-2 | 0.75 | 204.655
76-3 | 5057 | 5 | B | 76 | Z | 3 | C5705B-76Z-3 | 0.945 | 205.405
76-4 | 5057 | 5 | B | 76 | Z | 4 | C5705B-76Z-4 | 0.48 | 206.35
77-1 | 5057 | 5 | B | 77 | Z | 1 | C5705B-77Z-1 | 0.595 | 206.7
77-2 | 5057 | 5 | B | 77 | Z | 2 | C5705B-77Z-2 | 0.855 | 207.295
77-3 | 5057 | 5 | B | 77 | Z | 3 | C5705B-77Z-3 | 0.95 | 208.15
77-4 | 5057 | 5 | B | 77 | Z | 4 | C5705B-77Z-4 | 0.77 | 209.1
78-1 | 5057 | 5 | B | 78 | Z | 1 | C5705B-78Z-1 | 0.955 | 209.7
78-2 | 5057 | 5 | B | 78 | Z | 2 | C5705B-78Z-2 | 0.915 | 210.655
78-3 | 5057 | 5 | B | 78 | Z | 3 | C5705B-78Z-3 | 0.66 | 211.57
78-4 | 5057 | 5 | B | 78 | Z | 4 | C5705B-78Z-4 | 0.37 | 212.23
79-1 | 5057 | 5 | B | 79 | Z | 1 | C5705B-79Z-1 | 0.96 | 212.7
79-2 | 5057 | 5 | B | 79 | Z | 2 | C5705B-79Z-2 | 0.835 | 213.66
79-3 | 5057 | 5 | B | 79 | Z | 3 | C5705B-79Z-3 | 0.84 | 214.495
79-4 | 5057 | 5 | B | 79 | Z | 4 | C5705B-79Z-4 | 0.525 | 215.335
80-1 | 5057 | 5 | B | 80 | Z | 1 | C5705B-80Z-1 | 0.845 | 215.7
80-2 | 5057 | 5 | B | 80 | Z | 2 | C5705B-80Z-2 | 0.95 | 216.545
80-3 | 5057 | 5 | B | 80 | Z | 3 | C5705B-80Z-3 | 0.945 | 217.495
80-4 | 5057 | 5 | B | 80 | Z | 4 | C5705B-80Z-4 | 0.335 | 218.44
81-1 | 5057 | 5 | B | 81 | Z | 1 | C5705B-81Z-1 | 0.69 | 218.7
81-2 | 5057 | 5 | B | 81 | Z | 2 | C5705B-81Z-2 | 0.98 | 219.39
81-3 | 5057 | 5 | B | 81 | Z | 3 | C5705B-81Z-3 | 0.68 | 220.37
81-4 | 5057 | 5 | B | 81 | Z | 4 | C5705B-81Z-4 | 0.655 | 221.05
82-1 | 5057 | 5 | B | 82 | Z | 1 | C5705B-82Z-1 | 0.835 | 221.7
82-2 | 5057 | 5 | B | 82 | Z | 2 | C5705B-82Z-2 | 0.84 | 222.535
82-3 | 5057 | 5 | B | 82 | Z | 3 | C5705B-82Z-3 | 0.775 | 223.375
82-4 | 5057 | 5 | B | 82 | Z | 4 | C5705B-82Z-4 | 0.65 | 224.15
83-1 | 5057 | 5 | B | 83 | Z | 1 | C5705B-83Z-1 | 0.94 | 224.7
83-2 | 5057 | 5 | B | 83 | Z | 2 | C5705B-83Z-2 | 0.42 | 225.64
83-3 | 5057 | 5 | B | 83 | Z | 3 | C5705B-83Z-3 | 0.85 | 226.06
83-4 | 5057 | 5 | B | 83 | Z | 4 | C5705B-83Z-4 | 0.79 | 226.91
84-1 | 5057 | 5 | B | 84 | Z | 1 | C5705B-84Z-1 | 0.845 | 227.7
84-2 | 5057 | 5 | B | 84 | Z | 2 | C5705B-84Z-2 | 0.73 | 228.545
84-3 | 5057 | 5 | B | 84 | Z | 3 | C5705B-84Z-3 | 0.7 | 229.275
84-4 | 5057 | 5 | B | 84 | Z | 4 | C5705B-84Z-4 | 0.855 | 229.975
85-1 | 5057 | 5 | B | 85 | Z | 1 | C5705B-85Z-1 | 0.88 | 230.7
85-2 | 5057 | 5 | B | 85 | Z | 2 | C5705B-85Z-2 | 0.925 | 231.58
85-3 | 5057 | 5 | B | 85 | Z | 3 | C5705B-85Z-3 | 0.95 | 232.505
85-4 | 5057 | 5 | B | 85 | Z | 4 | C5705B-85Z-4 | 0.28 | 233.455
86-1 | 5057 | 5 | B | 86 | Z | 1 | C5705B-86Z-1 | 0.545 | 233.7
86-2 | 5057 | 5 | B | 86 | Z | 2 | C5705B-86Z-2 | 0.76 | 234.245
86-3 | 5057 | 5 | B | 86 | Z | 3 | C5705B-86Z-3 | 0.95 | 235.005
86-4 | 5057 | 5 | B | 86 | Z | 4 | C5705B-86Z-4 | 0.735 | 235.955
87-1 | 5057 | 5 | B | 87 | Z | 1 | C5705B-87Z-1 | 0.785 | 236.7
87-2 | 5057 | 5 | B | 87 | Z | 2 | C5705B-87Z-2 | 0.845 | 237.485
87-3 | 5057 | 5 | B | 87 | Z | 3 | C5705B-87Z-3 | 0.815 | 238.33
87-4 | 5057 | 5 | B | 87 | Z | 4 | C5705B-87Z-4 | 0.675 | 239.145
88-1 | 5057 | 5 | B | 88 | Z | 1 | C5705B-88Z-1 | 0.82 | 239.7
88-2 | 5057 | 5 | B | 88 | Z | 2 | C5705B-88Z-2 | 0.49 | 240.52
88-3 | 5057 | 5 | B | 88 | Z | 3 | C5705B-88Z-3 | 0.72 | 241.01
88-4 | 5057 | 5 | B | 88 | Z | 4 | C5705B-88Z-4 | 0.93 | 241.73
89-1 | 5057 | 5 | B | 89 | Z | 1 | C5705B-89Z-1 | 0.72 | 242.7
89-2 | 5057 | 5 | B | 89 | Z | 2 | C5705B-89Z-2 | 0.61 | 243.42
89-3 | 5057 | 5 | B | 89 | Z | 3 | C5705B-89Z-3 | 0.81 | 244.03
89-4 | 5057 | 5 | B | 89 | Z | 4 | C5705B-89Z-4 | 0.975 | 244.84
90-1 | 5057 | 5 | B | 90 | Z | 1 | C5705B-90Z-1 | 0.96 | 245.7
90-2 | 5057 | 5 | B | 90 | Z | 2 | C5705B-90Z-2 | 0.905 | 246.66
90-3 | 5057 | 5 | B | 90 | Z | 3 | C5705B-90Z-3 | 0.96 | 247.565
90-4 | 5057 | 5 | B | 90 | Z | 4 | C5705B-90Z-4 | 0.255 | 248.525
91-1 | 5057 | 5 | B | 91 | Z | 1 | C5705B-91Z-1 | 0.86 | 248.7
91-2 | 5057 | 5 | B | 91 | Z | 2 | C5705B-91Z-2 | 0.615 | 249.56
91-3 | 5057 | 5 | B | 91 | Z | 3 | C5705B-91Z-3 | 0.85 | 250.175
91-4 | 5057 | 5 | B | 91 | Z | 4 | C5705B-91Z-4 | 0.8 | 251.025
92-1 | 5057 | 5 | B | 92 | Z | 1 | C5705B-92Z-1 | 0.91 | 251.7
92-2 | 5057 | 5 | B | 92 | Z | 2 | C5705B-92Z-2 | 0.705 | 252.61
92-3 | 5057 | 5 | B | 92 | Z | 3 | C5705B-92Z-3 | 0.655 | 253.315
92-4 | 5057 | 5 | B | 92 | Z | 4 | C5705B-92Z-4 | 0.71 | 253.97
93-1 | 5057 | 5 | B | 93 | Z | 1 | C5705B-93Z-1 | 0.72 | 254.7
93-2 | 5057 | 5 | B | 93 | Z | 2 | C5705B-93Z-2 | 0.865 | 255.42
93-3 | 5057 | 5 | B | 93 | Z | 3 | C5705B-93Z-3 | 0.57 | 256.285
93-4 | 5057 | 5 | B | 93 | Z | 4 | C5705B-93Z-4 | 0.945 | 256.855
94-1 | 5057 | 5 | B | 94 | Z | 1 | C5705B-94Z-1 | 0.9 | 257.7
94-2 | 5057 | 5 | B | 94 | Z | 2 | C5705B-94Z-2 | 0.825 | 258.6
94-3 | 5057 | 5 | B | 94 | Z | 3 | C5705B-94Z-3 | 0.565 | 259.425
94-4 | 5057 | 5 | B | 94 | Z | 4 | C5705B-94Z-4 | 0.745 | 259.99
95-1 | 5057 | 5 | B | 95 | Z | 1 | C5705B-95Z-1 | 0.67 | 260.7
95-2 | 5057 | 5 | B | 95 | Z | 2 | C5705B-95Z-2 | 0.74 | 261.37
95-3 | 5057 | 5 | B | 95 | Z | 3 | C5705B-95Z-3 | 0.845 | 262.11
95-4 | 5057 | 5 | B | 95 | Z | 4 | C5705B-95Z-4 | 0.775 | 262.955
96-1 | 5057 | 5 | B | 96 | Z | 1 | C5705B-96Z-1 | 0.83 | 263.7
96-2 | 5057 | 5 | B | 96 | Z | 2 | C5705B-96Z-2 | 0.805 | 264.53
96-3 | 5057 | 5 | B | 96 | Z | 3 | C5705B-96Z-3 | 0.925 | 265.335
96-4 | 5057 | 5 | B | 96 | Z | 4 | C5705B-96Z-4 | 0.485 | 266.26
97-1 | 5057 | 5 | B | 97 | Z | 1 | C5705B-97Z-1 | 0.71 | 266.7
97-2 | 5057 | 5 | B | 97 | Z | 2 | C5705B-97Z-2 | 0.8 | 267.41
97-3 | 5057 | 5 | B | 97 | Z | 3 | C5705B-97Z-3 | 0.9 | 268.21
97-4 | 5057 | 5 | B | 97 | Z | 4 | C5705B-97Z-4 | 0.585 | 269.11
98-1 | 5057 | 5 | B | 98 | Z | 1 | C5705B-98Z-1 | 0.805 | 269.7
98-2 | 5057 | 5 | B | 98 | Z | 2 | C5705B-98Z-2 | 0.9 | 270.505
98-3 | 5057 | 5 | B | 98 | Z | 3 | C5705B-98Z-3 | 0.94 | 271.405
98-4 | 5057 | 5 | B | 98 | Z | 4 | C5705B-98Z-4 | 0.49 | 272.345
99-1 | 5057 | 5 | B | 99 | Z | 1 | C5705B-99Z-1 | 0.935 | 272.7
99-2 | 5057 | 5 | B | 99 | Z | 2 | C5705B-99Z-2 | 0.95 | 273.635
99-3 | 5057 | 5 | B | 99 | Z | 3 | C5705B-99Z-3 | 0.69 | 274.585
99-4 | 5057 | 5 | B | 99 | Z | 4 | C5705B-99Z-4 | 0.475 | 275.275
100-1 | 5057 | 5 | B | 100 | Z | 1 | C5705B-100Z-1 | 0.855 | 275.7
100-2 | 5057 | 5 | B | 100 | Z | 2 | C5705B-100Z-2 | 0.8 | 276.555
100-3 | 5057 | 5 | B | 100 | Z | 3 | C5705B-100Z-3 | 0.62 | 277.355
100-4 | 5057 | 5 | B | 100 | Z | 4 | C5705B-100Z-4 | 0.77 | 277.975
101-1 | 5057 | 5 | B | 101 | Z | 1 | C5705B-101Z-1 | 0.96 | 278.7
101-2 | 5057 | 5 | B | 101 | Z | 2 | C5705B-101Z-2 | 0.77 | 279.66
101-3 | 5057 | 5 | B | 101 | Z | 3 | C5705B-101Z-3 | 0.485 | 280.43
101-4 | 5057 | 5 | B | 101 | Z | 4 | C5705B-101Z-4 | 0.96 | 280.915
102-1 | 5057 | 5 | B | 102 | Z | 1 | C5705B-102Z-1 | 0.535 | 281.7
102-2 | 5057 | 5 | B | 102 | Z | 2 | C5705B-102Z-2 | 0.95 | 282.235
102-3 | 5057 | 5 | B | 102 | Z | 3 | C5705B-102Z-3 | 0.93 | 283.185
102-4 | 5057 | 5 | B | 102 | Z | 4 | C5705B-102Z-4 | 0.685 | 284.115
103-1 | 5057 | 5 | B | 103 | Z | 1 | C5705B-103Z-1 | 0.845 | 284.7
103-2 | 5057 | 5 | B | 103 | Z | 2 | C5705B-103Z-2 | 0.965 | 285.545
103-3 | 5057 | 5 | B | 103 | Z | 3 | C5705B-103Z-3 | 0.78 | 286.51
103-4 | 5057 | 5 | B | 103 | Z | 4 | C5705B-103Z-4 | 0.5 | 287.29
104-1 | 5057 | 5 | B | 104 | Z | 1 | C5705B-104Z-1 | 0.455 | 287.7
104-2 | 5057 | 5 | B | 104 | Z | 2 | C5705B-104Z-2 | 0.94 | 288.155
104-3 | 5057 | 5 | B | 104 | Z | 3 | C5705B-104Z-3 | 0.915 | 289.095
104-4 | 5057 | 5 | B | 104 | Z | 4 | C5705B-104Z-4 | 0.85 | 290.01
105-1 | 5057 | 5 | B | 105 | Z | 1 | C5705B-105Z-1 | 0.565 | 290.7
105-2 | 5057 | 5 | B | 105 | Z | 2 | C5705B-105Z-2 | 0.975 | 291.265
105-3 | 5057 | 5 | B | 105 | Z | 3 | C5705B-105Z-3 | 0.775 | 292.24
105-4 | 5057 | 5 | B | 105 | Z | 4 | C5705B-105Z-4 | 0.7 | 293.015
106-1 | 5057 | 5 | B | 106 | Z | 1 | C5705B-106Z-1 | 0.91 | 293.7
106-2 | 5057 | 5 | B | 106 | Z | 2 | C5705B-106Z-2 | 0.605 | 294.61
106-3 | 5057 | 5 | B | 106 | Z | 3 | C5705B-106Z-3 | 0.8 | 295.215
106-4 | 5057 | 5 | B | 106 | Z | 4 | C5705B-106Z-4 | 0.815 | 296.015
107-1 | 5057 | 5 | B | 107 | Z | 1 | C5705B-107Z-1 | 0.715 | 296.7
107-2 | 5057 | 5 | B | 107 | Z | 2 | C5705B-107Z-2 | 0.77 | 297.415
107-3 | 5057 | 5 | B | 107 | Z | 3 | C5705B-107Z-3 | 0.85 | 298.185
107-4 | 5057 | 5 | B | 107 | Z | 4 | C5705B-107Z-4 | 0.86 | 299.035
108-1 | 5057 | 5 | B | 108 | Z | 1 | C5705B-108Z-1 | 0.615 | 299.7
108-2 | 5057 | 5 | B | 108 | Z | 2 | C5705B-108Z-2 | 0.91 | 300.315
108-3 | 5057 | 5 | B | 108 | Z | 3 | C5705B-108Z-3 | 0.9 | 301.225
108-4 | 5057 | 5 | B | 108 | Z | 4 | C5705B-108Z-4 | 0.555 | 302.125
109-1 | 5057 | 5 | B | 109 | Z | 1 | C5705B-109Z-1 | 0.75 | 302.7
109-2 | 5057 | 5 | B | 109 | Z | 2 | C5705B-109Z-2 | 0.79 | 303.45
109-3 | 5057 | 5 | B | 109 | Z | 3 | C5705B-109Z-3 | 0.85 | 304.24
109-4 | 5057 | 5 | B | 109 | Z | 4 | C5705B-109Z-4 | 0.69 | 305.09
110-1 | 5057 | 5 | B | 110 | Z | 1 | C5705B-110Z-1 | 0.9 | 305.7
110-2 | 5057 | 5 | B | 110 | Z | 2 | C5705B-110Z-2 | 0.91 | 306.6
110-3 | 5057 | 5 | B | 110 | Z | 3 | C5705B-110Z-3 | 0.935 | 307.51
110-4 | 5057 | 5 | B | 110 | Z | 4 | C5705B-110Z-4 | 0.435 | 308.445
111-1 | 5057 | 5 | B | 111 | Z | 1 | C5705B-111Z-1 | 0.905 | 308.7
111-2 | 5057 | 5 | B | 111 | Z | 2 | C5705B-111Z-2 | 0.66 | 309.605
111-3 | 5057 | 5 | B | 111 | Z | 3 | C5705B-111Z-3 | 0.49 | 310.265
111-4 | 5057 | 5 | B | 111 | Z | 4 | C5705B-111Z-4 | 0.925 | 310.755
112-1 | 5057 | 5 | B | 112 | Z | 1 | C5705B-112Z-1 | 0.99 | 311.7
112-2 | 5057 | 5 | B | 112 | Z | 2 | C5705B-112Z-2 | 0.745 | 312.69
112-3 | 5057 | 5 | B | 112 | Z | 3 | C5705B-112Z-3 | 0.73 | 313.435
112-4 | 5057 | 5 | B | 112 | Z | 4 | C5705B-112Z-4 | 0.57 | 314.165
113-1 | 5057 | 5 | B | 113 | Z | 1 | C5705B-113Z-1 | 0.64 | 314.7
113-2 | 5057 | 5 | B | 113 | Z | 2 | C5705B-113Z-2 | 0.785 | 315.34
113-3 | 5057 | 5 | B | 113 | Z | 3 | C5705B-113Z-3 | 0.76 | 316.125
113-4 | 5057 | 5 | B | 113 | Z | 4 | C5705B-113Z-4 | 0.83 | 316.885
114-1 | 5057 | 5 | B | 114 | Z | 1 | C5705B-114Z-1 | 0.885 | 317.7
114-2 | 5057 | 5 | B | 114 | Z | 2 | C5705B-114Z-2 | 0.795 | 318.585
114-3 | 5057 | 5 | B | 114 | Z | 3 | C5705B-114Z-3 | 0.955 | 319.38
114-4 | 5057 | 5 | B | 114 | Z | 4 | C5705B-114Z-4 | 0.575 | 320.335
115-1 | 5057 | 5 | B | 115 | Z | 1 | C5705B-115Z-1 | 0.99 | 320.7
115-2 | 5057 | 5 | B | 115 | Z | 2 | C5705B-115Z-2 | 1 | 321.69
115-3 | 5057 | 5 | B | 115 | Z | 3 | C5705B-115Z-3 | 0.465 | 322.69
115-4 | 5057 | 5 | B | 115 | Z | 4 | C5705B-115Z-4 | 0.645 | 323.155
116-1 | 5057 | 5 | B | 116 | Z | 1 | C5705B-116Z-1 | 1 | 323.7
116-2 | 5057 | 5 | B | 116 | Z | 2 | C5705B-116Z-2 | 0.675 | 324.7
116-3 | 5057 | 5 | B | 116 | Z | 3 | C5705B-116Z-3 | 0.72 | 325.375
116-4 | 5057 | 5 | B | 116 | Z | 4 | C5705B-116Z-4 | 0.69 | 326.095
117-1 | 5057 | 5 | B | 117 | Z | 1 | C5705B-117Z-1 | 0.9 | 326.7
117-2 | 5057 | 5 | B | 117 | Z | 2 | C5705B-117Z-2 | 0.905 | 327.6
117-3 | 5057 | 5 | B | 117 | Z | 3 | C5705B-117Z-3 | 0.795 | 328.505
117-4 | 5057 | 5 | B | 117 | Z | 4 | C5705B-117Z-4 | 0.53 | 329.3
118-1 | 5057 | 5 | B | 118 | Z | 1 | C5705B-118Z-1 | 0.83 | 329.7
118-2 | 5057 | 5 | B | 118 | Z | 2 | C5705B-118Z-2 | 0.515 | 330.53
118-3 | 5057 | 5 | B | 118 | Z | 3 | C5705B-118Z-3 | 0.705 | 331.045
118-4 | 5057 | 5 | B | 118 | Z | 4 | C5705B-118Z-4 | 0.885 | 331.75
119-1 | 5057 | 5 | B | 119 | Z | 1 | C5705B-119Z-1 | 0.81 | 332.7
119-2 | 5057 | 5 | B | 119 | Z | 2 | C5705B-119Z-2 | 0.76 | 333.51
119-3 | 5057 | 5 | B | 119 | Z | 3 | C5705B-119Z-3 | 0.91 | 334.27
119-4 | 5057 | 5 | B | 119 | Z | 4 | C5705B-119Z-4 | 0.65 | 335.18
120-1 | 5057 | 5 | B | 120 | Z | 1 | C5705B-120Z-1 | 0.84 | 335.7
120-2 | 5057 | 5 | B | 120 | Z | 2 | C5705B-120Z-2 | 0.84 | 336.54
120-3 | 5057 | 5 | B | 120 | Z | 3 | C5705B-120Z-3 | 0.9 | 337.38
120-4 | 5057 | 5 | B | 120 | Z | 4 | C5705B-120Z-4 | 0.49 | 338.28
121-1 | 5057 | 5 | B | 121 | Z | 1 | C5705B-121Z-1 | 0.825 | 338.7
121-2 | 5057 | 5 | B | 121 | Z | 2 | C5705B-121Z-2 | 0.825 | 339.525
121-3 | 5057 | 5 | B | 121 | Z | 3 | C5705B-121Z-3 | 0.9 | 340.35
121-4 | 5057 | 5 | B | 121 | Z | 4 | C5705B-121Z-4 | 0.665 | 341.25
122-1 | 5057 | 5 | B | 122 | Z | 1 | C5705B-122Z-1 | 0.81 | 341.7
122-2 | 5057 | 5 | B | 122 | Z | 2 | C5705B-122Z-2 | 0.55 | 342.51
122-3 | 5057 | 5 | B | 122 | Z | 3 | C5705B-122Z-3 | 0.89 | 343.06
122-4 | 5057 | 5 | B | 122 | Z | 4 | C5705B-122Z-4 | 0.825 | 343.95
123-1 | 5057 | 5 | B | 123 | Z | 1 | C5705B-123Z-1 | 0.945 | 344.7
123-2 | 5057 | 5 | B | 123 | Z | 2 | C5705B-123Z-2 | 0.85 | 345.645
123-3 | 5057 | 5 | B | 123 | Z | 3 | C5705B-123Z-3 | 0.8 | 346.495
123-4 | 5057 | 5 | B | 123 | Z | 4 | C5705B-123Z-4 | 0.575 | 347.295
124-1 | 5057 | 5 | B | 124 | Z | 1 | C5705B-124Z-1 | 0.925 | 347.7
124-2 | 5057 | 5 | B | 124 | Z | 2 | C5705B-124Z-2 | 0.955 | 348.625
124-3 | 5057 | 5 | B | 124 | Z | 3 | C5705B-124Z-3 | 0.965 | 349.58
124-4 | 5057 | 5 | B | 124 | Z | 4 | C5705B-124Z-4 | 0.265 | 350.545
125-1 | 5057 | 5 | B | 125 | Z | 1 | C5705B-125Z-1 | 0.97 | 350.7
125-2 | 5057 | 5 | B | 125 | Z | 2 | C5705B-125Z-2 | 0.8 | 351.67
125-3 | 5057 | 5 | B | 125 | Z | 3 | C5705B-125Z-3 | 0.7 | 352.47
125-4 | 5057 | 5 | B | 125 | Z | 4 | C5705B-125Z-4 | 0.64 | 353.17
126-1 | 5057 | 5 | B | 126 | Z | 1 | C5705B-126Z-1 | 0.735 | 353.7
126-2 | 5057 | 5 | B | 126 | Z | 2 | C5705B-126Z-2 | 0.93 | 354.435
126-3 | 5057 | 5 | B | 126 | Z | 3 | C5705B-126Z-3 | 0.69 | 355.365
126-4 | 5057 | 5 | B | 126 | Z | 4 | C5705B-126Z-4 | 0.76 | 356.055
127-1 | 5057 | 5 | B | 127 | Z | 1 | C5705B-127Z-1 | 0.91 | 356.7
127-2 | 5057 | 5 | B | 127 | Z | 2 | C5705B-127Z-2 | 0.955 | 357.61
127-3 | 5057 | 5 | B | 127 | Z | 3 | C5705B-127Z-3 | 0.62 | 358.565
127-4 | 5057 | 5 | B | 127 | Z | 4 | C5705B-127Z-4 | 0.645 | 359.185
128-1 | 5057 | 5 | B | 128 | Z | 1 | C5705B-128Z-1 | 0.5 | 359.7
128-2 | 5057 | 5 | B | 128 | Z | 2 | C5705B-128Z-2 | 0.865 | 360.2
128-3 | 5057 | 5 | B | 128 | Z | 3 | C5705B-128Z-3 | 0.88 | 361.065
128-4 | 5057 | 5 | B | 128 | Z | 4 | C5705B-128Z-4 | 0.85 | 361.945
129-1 | 5057 | 5 | B | 129 | Z | 1 | C5705B-129Z-1 | 0.8 | 362.7
130-1 | 5057 | 5 | B | 130 | Z | 1 | C5705B-130Z-1 | 0.79 | 363.5
130-2 | 5057 | 5 | B | 130 | Z | 2 | C5705B-130Z-2 | 0.87 | 364.29
130-3 | 5057 | 5 | B | 130 | Z | 3 | C5705B-130Z-3 | 0.55 | 365.16
131-1 | 5057 | 5 | B | 131 | Z | 1 | C5705B-131Z-1 | 0.91 | 365.7
131-2 | 5057 | 5 | B | 131 | Z | 2 | C5705B-131Z-2 | 0.915 | 366.61
131-3 | 5057 | 5 | B | 131 | Z | 3 | C5705B-131Z-3 | 0.94 | 367.525
131-4 | 5057 | 5 | B | 131 | Z | 4 | C5705B-131Z-4 | 0.26 | 368.465
132-1 | 5057 | 5 | B | 132 | Z | 1 | C5705B-132Z-1 | 0.915 | 368.7
132-2 | 5057 | 5 | B | 132 | Z | 2 | C5705B-132Z-2 | 0.615 | 369.615
132-3 | 5057 | 5 | B | 132 | Z | 3 | C5705B-132Z-3 | 0.885 | 370.23
132-4 | 5057 | 5 | B | 132 | Z | 4 | C5705B-132Z-4 | 0.74 | 371.115
133-1 | 5057 | 5 | B | 133 | Z | 1 | C5705B-133Z-1 | 0.835 | 371.7
133-2 | 5057 | 5 | B | 133 | Z | 2 | C5705B-133Z-2 | 0.635 | 372.535
133-3 | 5057 | 5 | B | 133 | Z | 3 | C5705B-133Z-3 | 0.755 | 373.17
133-4 | 5057 | 5 | B | 133 | Z | 4 | C5705B-133Z-4 | 0.805 | 373.925
134-1 | 5057 | 5 | B | 134 | Z | 1 | C5705B-134Z-1 | 0.33 | 374.7
134-2 | 5057 | 5 | B | 134 | Z | 2 | C5705B-134Z-2 | 0.825 | 375.03
134-3 | 5057 | 5 | B | 134 | Z | 3 | C5705B-134Z-3 | 0.895 | 375.855
134-4 | 5057 | 5 | B | 134 | Z | 4 | C5705B-134Z-4 | 0.99 | 376.75
135-1 | 5057 | 5 | B | 135 | Z | 1 | C5705B-135Z-1 | 0.825 | 377.7
135-2 | 5057 | 5 | B | 135 | Z | 2 | C5705B-135Z-2 | 0.72 | 378.525
135-3 | 5057 | 5 | B | 135 | Z | 3 | C5705B-135Z-3 | 0.78 | 379.245
135-4 | 5057 | 5 | B | 135 | Z | 4 | C5705B-135Z-4 | 0.76 | 380.025
136-1 | 5057 | 5 | B | 136 | Z | 1 | C5705B-136Z-1 | 0.62 | 380.7
136-2 | 5057 | 5 | B | 136 | Z | 2 | C5705B-136Z-2 | 0.85 | 381.32
136-3 | 5057 | 5 | B | 136 | Z | 3 | C5705B-136Z-3 | 0.8 | 382.17
136-4 | 5057 | 5 | B | 136 | Z | 4 | C5705B-136Z-4 | 0.835 | 382.97
137-1 | 5057 | 5 | B | 137 | Z | 1 | C5705B-137Z-1 | 0.73 | 383.7
137-2 | 5057 | 5 | B | 137 | Z | 2 | C5705B-137Z-2 | 0.74 | 384.43
137-3 | 5057 | 5 | B | 137 | Z | 3 | C5705B-137Z-3 | 0.82 | 385.17
137-4 | 5057 | 5 | B | 137 | Z | 4 | C5705B-137Z-4 | 0.9 | 385.99
138-1 | 5057 | 5 | B | 138 | Z | 1 | C5705B-138Z-1 | 0.57 | 386.7
138-2 | 5057 | 5 | B | 138 | Z | 2 | C5705B-138Z-2 | 0.855 | 387.27
138-3 | 5057 | 5 | B | 138 | Z | 3 | C5705B-138Z-3 | 0.87 | 388.125
138-4 | 5057 | 5 | B | 138 | Z | 4 | C5705B-138Z-4 | 0.8 | 388.995
139-1 | 5057 | 5 | B | 139 | Z | 1 | C5705B-139Z-1 | 0.515 | 389.7
139-2 | 5057 | 5 | B | 139 | Z | 2 | C5705B-139Z-2 | 0.855 | 390.215
139-3 | 5057 | 5 | B | 139 | Z | 3 | C5705B-139Z-3 | 0.88 | 391.07
139-4 | 5057 | 5 | B | 139 | Z | 4 | C5705B-139Z-4 | 0.8 | 391.95
140-1 | 5057 | 5 | B | 140 | Z | 1 | C5705B-140Z-1 | 0.41 | 392.7
140-2 | 5057 | 5 | B | 140 | Z | 2 | C5705B-140Z-2 | 0.775 | 393.11
140-3 | 5057 | 5 | B | 140 | Z | 3 | C5705B-140Z-3 | 0.97 | 393.885
140-4 | 5057 | 5 | B | 140 | Z | 4 | C5705B-140Z-4 | 0.97 | 394.855
141-1 | 5057 | 5 | B | 141 | Z | 1 | C5705B-141Z-1 | 0.8 | 395.7
141-2 | 5057 | 5 | B | 141 | Z | 2 | C5705B-141Z-2 | 0.56 | 396.5
141-3 | 5057 | 5 | B | 141 | Z | 3 | C5705B-141Z-3 | 0.975 | 397.06
141-4 | 5057 | 5 | B | 141 | Z | 4 | C5705B-141Z-4 | 0.78 | 398.035
142-1 | 5057 | 5 | B | 142 | Z | 1 | C5705B-142Z-1 | 0.96 | 398.7
142-2 | 5057 | 5 | B | 142 | Z | 2 | C5705B-142Z-2 | 0.455 | 399.66
142-3 | 5057 | 5 | B | 142 | Z | 3 | C5705B-142Z-3 | 0.995 | 400.115
142-4 | 5057 | 5 | B | 142 | Z | 4 | C5705B-142Z-4 | 0.835 | 401.11

## definitions_list_lookup
Grain_size | GS_distribution | Texture | Shape | Habit | Contacts | Lithology | Modifier | BGD_type |  |  | Patch shape | Patch size | Nature_layer | Boundary_layer | Intensity_layer | MF_geometry |  | CP_geometry |  | CP_boundary | Fault_type |  | Fracture_type |  | Fracture_network |  | Vein_texture | Vein_connectivity | Vein_morph | Quality_name |  | sense_shear | SPO_phase | mag_vein | mag_vein_con | mag_vein_geom | fracture_type | Fracture_density
fractures per 10cm
Glassy | Equigranular | Poikilitic | Euhedral | Equant | Not recovered | Basalt | Disseminated oxide | pervasive |  |  | round | <3cm | modal |  | weak | linear |  | linear |  | sharp | fault gouge |  | planar |  | stepped |  | massive | isolated | planar | uncertain | 0 | n | olivine | Diorite | Sharp | Planar | slickenside | 0 | 0
Cryptocrystalline <0.1mm | Seriate | Granular | Subhedral | Subequant | Tectonic | Diabase | Oxide | recrystallized |  |  | irregular | 3-6cm | grain size |  | moderate | planar |  | planar |  | diffuse | fault breccia |  | curved |  | splayed |  | cross fiber | single | curved | likely | 1 | r | plagioclase | Tonalite | Gradational | Curved | fault zone | 1 | <1
Microcrystalline 0.1-0.2mm | Varitextured | Intergranular | Anhedral | Tabular | Grain size | Gabbro | Olivine-bearing | patchy |  |  | elongate | >6cm | combined grain size and modal boundary/contact | irregular | strong | planar-linear |  | planar-linear |  |  | cataclasite |  | irregular |  | anastomosing |  | slip fiber | branched | irregular | certain | 2 | d | pyroxene | Trondjhemite | Sutured | Irregular | cataclastic zone | 2 | 1-5
Fine grained 0.2-1mm |  | Intersertal |  | Elongate | Modal | olivine gabbro | Orthopyroxene-bearing | banded |  |  | network |  |  | planar | n/a | anastomosing/irregular |  | gradational |  |  | low-T protomylonite |  | none |  |  |  | vuggy | network | pull-apart |  |  | s | oxide | Other |  |  | shear vein | 3 | >5
Medium grained 1-5mm |  | Subophitic |  | Interstitial | Colour | Gabbronorite | Troctolitic | <2% | fresh | 0 |  |  |  | curved |  |  |  | anastomosing/irregular |  |  | hydrothermal breccia | [5 empty] | polycrystalline | en enchelon | fault vein |  |  | nd | other |  |  |  | Hydrothermal breccia vein
Coarse grained 5-30mm |  | Ophitic |  |  | Sheared | Troctolite | Olivine-rich | 3-10% | slight | 1 |  |  |  | anastomosing | [6 empty] | pseudotachylite | [5 empty] | crack seal | cross cutting |  |  |  | ns |  |  |  |  | joint
Pegmatitic >30mm |  | Poikilitic |  |  | foliated | Diorite | Anorthositic | 11-30% | moderate | 2 | [16 empty] | sheared | ribbon |  |  |  | rd |  |  |  |  | shear zone
|  | Porphyritic |  |  | continuous | Tonalite |  | 31-60% | substantial | 3 | [16 empty] | patchy | parallel |  |  |  | rs
|  | Comb structure |  |  |  | Trondjhemite |  | 61-90% | extensive | 4 |  |  |  | Layer intensity rank table |  | MF intensity rank table |  | CP intensity rank table |  |  | Fault rock cohesion table |  | BD intensity rank table |  | Fracture intensity rank table |  | overgrowth | anastomosing |  |  |  | unknown
|  | Skeletal |  |  |  | Wehrlite |  | >91% | complete | 5 |  |  |  | weak | 1 | isotropic | 0 | undeformed | 0 |  | incohesive | 1 | undeformed | 0 | no open fractures | 0 | brecciated | overlapping
|  | Dendritic |  |  |  | Dunite | [7 empty] | moderate | 2 | weak | 1 | weakly foliated | 1 |  | semicohesive | 2 | minor fracturing | 1 | <1/10cm | 1
[6 empty] | Harzburgite |  | Alteration intensity rank table | [5 empty] | strong | 3 | moderate | 2 | moderately foliated | 2 |  | cohesive | 3 | moderate fracturing | 2 | 1-5/10cm | 2
[6 empty] | Lherzolite |  | 0 | fresh | 0 |  |  |  | n/a | 0 | strong | 3 | Protomylonite | 3 |  |  |  | fracturing with incipient grain size reduction and rotation | 3 | >5/10cm | 3
[6 empty] | ophicalcite |  | 3 | slight | 1 | [7 empty] | mylonite | 4 |  |  |  | well-developed cataclasis | 4
[6 empty] | listvenite |  | 11 | moderate | 2 | [7 empty] | ultramylonite | 5 |  |  |  | Ultracataclasite (or fault gouge) | 5
[6 empty] | serpentinite |  | 31 | substantial | 3
[6 empty] | Alluvium |  | 61 | extensive | 4
[8 empty] | 91 | complete | 5
[5 empty] | contact_nature | contact_geom
[5 empty] | sharp | irregular
[5 empty] | gradational | planar
[5 empty] | sutured | curved
anastomosing