## fracture density
Date Stamp | Scientist Initials | ICDP Exp/Hole number | Chikyu Exp/Hole number | Core | Section | Core-Section | Interval top (cm) | Interval bottom (cm) | Valid interval bottom? | Top depth (m downhole) | Bottom depth (m downhole) | Fracture density | Fracture density comments | Very HIGH DENSITY | FRACTURE DENSITY= Veins plus all type of fractures (no open fractures an joints) per 10 cm
2018-08-08 | LC |  | C5705B1A |  |  | - |  |  | #N/A | #N/A | #N/A
2018-08-08 | LC |  | C5705B1A | 19 | 1 | 19-1 | 0 | 42 | Good | 35.7 | 36.12 | 3
|  |  |  | 19 | 1 | 19-1 | 42 | 81 | Good | 36.12 | 36.51 | 3
|  |  |  | 19 | 2 | 19-2 | 1 | 35 | Good | 36.54 | 36.88 | 3
|  |  |  | 19 | 2 | 19-2 | 35 | 85 | Good | 36.88 | 37.38 | 3
|  |  |  | 19 | 3 | 19-3 | 1 | 6 | Good | 37.405 | 37.455 | 4
|  |  |  | 19 | 3 | 19-3 | 10 | 32 | Good | 37.495 | 37.715 | 3
|  |  |  | 19 | 3 | 19-3 | 32 | 60 | Good | 37.715 | 37.995 | 4
|  |  |  | 19 | 3 | 19-3 | 60 | 77.5 | Good | 37.995 | 38.17 | 2
|  |  |  | 19 | 4 | 19-4 | 2 | 21 | Good | 38.195 | 38.385 | 3
|  |  |  | 19 | 4 | 19-4 | 21 | 34 | Good | 38.385 | 38.515 | 2
|  |  |  | 19 | 4 | 19-4 | 34 | 58 | Good | 38.515 | 38.755 | 4
|  |  |  | 20 | 1 | 20-1 | 1 | 16 | Good | 38.71 | 38.86 | 2
|  |  |  | 20 | 1 | 20-1 | 16 | 40 | Good | 38.86 | 39.1 | 3
|  |  |  | 20 | 1 | 20-1 | 40 | 59 | Good | 39.1 | 39.29 | 4
|  |  |  | 20 | 2 | 20-2 | 0 | 84 | Good | 39.29 | 40.13 | 2
|  |  |  | 20 | 3 | 20-3 | 50 | 84 | Good | 40.635 | 40.975 | 3
|  |  |  | 20 | 4 | 20-4 | 0 | 10 | Good | 41 | 41.1 | 2
|  |  |  | 20 | 4 | 20-4 | 10 | 31 | Good | 41.1 | 41.31 | 4
|  |  |  | 20 | 4 | 20-4 | 31 | 83 | Good | 41.31 | 41.83 | 2
|  |  |  | 21 | 1 | 21-1 | 0 | 30 | Good | 41.7 | 42 | 2
|  |  |  | 21 | 1 | 21-1 | 30 | 58 | Good | 42 | 42.28 | 4
|  |  |  | 21 | 1 | 21-1 | 58 | 95 | Good | 42.28 | 42.65 | 2
|  |  |  | 22 | 2 | 22-2 | 2 | 12 | Good | 43.32 | 43.42 | 3
|  |  |  | 22 | 2 | 22-2 | 12 | 40 | Good | 43.42 | 43.7 | 2
|  |  |  | 22 | 2 | 22-2 | 40 | 50 | Good | 43.7 | 43.8 | 3
|  |  |  | 22 | 2 | 22-2 | 50 | 68 | Good | 43.8 | 43.98 | 2
|  |  |  | 22 | 3 | 22-3 | 0 | 26 | Good | 43.98 | 44.24 | 3
|  |  |  | 22 | 3 | 22-3 | 26 | 57 | Good | 44.24 | 44.55 | 2
|  |  |  | 22 | 3 | 22-3 | 57 | 93 | Good | 44.55 | 44.91 | 3
|  |  |  | 23 | 1 | 23-1 | 3 | 18 | Good | 44.73 | 44.88 | 3
|  |  |  | 23 | 1 | 23-1 | 18 | 41 | Good | 44.88 | 45.11 | 2
|  |  |  | 23 | 1 | 23-1 | 41 | 92 | Good | 45.11 | 45.62 | 3
|  |  |  | 23 | 2 | 23-2 | 2 | 55 | Good | 45.665 | 46.195 | 3
|  |  |  | 23 | 3 | 23-3 | 2 | 84 | Good | 46.23 | 47.05 | 3
|  |  |  | 23 | 4 | 23-4 | 3 | 77 | Good | 47.105 | 47.845 | 3
|  |  |  | 24 | 1 | 24-1 | 1 | 39 | Good | 47.71 | 48.09 | 5
|  |  |  | 24 | 1 | 24-1 | 39 | 46 | Good | 48.09 | 48.16 | 4
|  |  |  | 24 | 1 | 24-1 | 46 | 76 | Good | 48.16 | 48.46 | 3
|  |  |  | 24 | 2 | 24-2 | 1 | 10 | Good | 48.485 | 48.575 | 3
|  |  |  | 24 | 2 | 24-2 | 10 | 21 | Good | 48.575 | 48.685 | 2
|  |  |  | 24 | 2 | 24-2 | 21 | 36 | Good | 48.685 | 48.835 | 4
|  |  |  | 24 | 2 | 24-2 | 83 | 95 | Good | 49.305 | 49.425 | 2
|  |  |  | 24 | 3 | 24-3 | 1 | 16 | Good | 49.44 | 49.59 | 3
|  |  |  | 24 | 3 | 24-3 | 16 | 28 | Good | 49.59 | 49.71 | 2
|  |  |  | 24 | 3 | 24-3 | 28 | 43 | Good | 49.71 | 49.86 | 3
|  |  |  | 24 | 4 | 24-4 | 3 | 47 | Good | 49.9 | 50.34 | 3
|  |  |  | 24 | 4 | 24-4 | 47 | 76 | Good | 50.34 | 50.63 | 5
|  |  |  | 24 | 4 | 24-4 | 76 | 90 | Good | 50.63 | 50.77 | 2
|  |  |  | 25 | 1 | 25-1 | 1 | 10 | Good | 50.71 | 50.8 | 2
|  |  |  | 25 | 1 | 25-1 | 10 | 18 | Good | 50.8 | 50.88 | 1
|  |  |  | 25 | 1 | 25-1 | 18 | 60 | Good | 50.88 | 51.3 | 3
|  |  |  | 25 | 1 | 25-1 | 60 | 85 | Good | 51.3 | 51.55 | 1
|  |  |  | 25 | 1 | 25-1 | 85 | 90 | Good | 51.55 | 51.6 | 2
|  |  |  | 25 | 2 | 25-2 | 3 | 30 | Good | 51.63 | 51.9 | 5
|  |  |  | 25 | 2 | 25-2 | 30 | 50 | Good | 51.9 | 52.1 | 3
|  |  |  | 25 | 2 | 25-2 | 50 | 62 | Good | 52.1 | 52.22 | 1
|  |  |  | 25 | 2 | 25-2 | 62 | 75 | Good | 52.22 | 52.35 | 3
|  |  |  | 25 | 3 | 25-3 | 2 | 8 | Good | 52.375 | 52.435 | 3
|  |  |  | 25 | 3 | 25-3 | 8 | 18 | Good | 52.435 | 52.535 | 4
|  |  |  | 25 | 3 | 25-3 | 18 | 63 | Good | 52.535 | 52.985 | 3
|  |  |  | 25 | 3 | 25-3 | 63 | 97 | Good | 52.985 | 53.325 | 2
|  |  |  | 25 | 4 | 25-4 | 2 | 20 | Good | 53.36 | 53.54 | 3
|  |  |  | 25 | 4 | 25-4 | 20 | 52 | Good | 53.54 | 53.86 | 1
|  |  |  | 26 | 1 | 26-1 | 2 | 17 | Good | 53.72 | 53.87 | 2
|  |  |  | 26 | 1 | 26-1 | 17 | 21 | Good | 53.87 | 53.91 | 3
|  |  |  | 26 | 1 | 26-1 | 21 | 30 | Good | 53.91 | 54 | 1
|  |  |  | 26 | 1 | 26-1 | 30 | 36 | Good | 54 | 54.06 | 3
|  |  |  | 26 | 1 | 26-1 | 36 | 44 | Good | 54.06 | 54.14 | 2
|  |  |  | 26 | 1 | 26-1 | 44 | 51 | Good | 54.14 | 54.21 | 3
|  |  |  | 26 | 1 | 26-1 | 51 | 67 | Good | 54.21 | 54.37 | 2
|  |  |  | 26 | 2 | 26-2 | 2 | 12 | Good | 54.4 | 54.5 | 2
|  |  |  | 26 | 2 | 26-2 | 12 | 25 | Good | 54.5 | 54.63 | 3
|  |  |  | 26 | 2 | 26-2 | 25 | 54 | Good | 54.63 | 54.92 | 2
|  |  |  | 26 | 2 | 26-2 | 54 | 59 | Good | 54.92 | 54.97 | 5
|  |  |  | 26 | 2 | 26-2 | 59 | 67 | Good | 54.97 | 55.05 | 1
|  |  |  | 26 | 3 | 26-3 | 3 | 25 | Good | 55.125 | 55.345 | 3
|  |  |  | 26 | 3 | 26-3 | 25 | 46 | Good | 55.345 | 55.555 | 2
|  |  |  | 26 | 3 | 26-3 | 46 | 63 | Good | 55.555 | 55.725 | 3
|  |  |  | 26 | 3 | 26-3 | 63 | 84 | Good | 55.725 | 55.935 | 2
|  |  |  | 26 | 4 | 26-4 | 2 | 32 | Good | 55.965 | 56.265 | 2
|  |  |  | 26 | 4 | 26-4 | 32 | 37 | Good | 56.265 | 56.315 | 3
|  |  |  | 26 | 4 | 26-4 | 37 | 77 | Good | 56.315 | 56.715 | 2
|  |  |  | 26 | 4 | 26-4 | 77 | 81 | Good | 56.715 | 56.755 | 3
|  |  |  | 26 | 4 | 26-4 | 81 | 90 | Good | 56.755 | 56.845 | 1
|  |  |  | 27 | 1 | 27-1 | 2 | 29 | Good | 56.72 | 56.99 | 2
|  |  |  | 27 | 1 | 27-1 | 29 | 51 | Good | 56.99 | 57.21 | 5
|  |  |  | 27 | 1 | 27-1 | 51 | 76 | Good | 57.21 | 57.46 | 3
|  |  |  | 27 | 2 | 27-2 | 2 | 31 | Good | 57.615 | 57.905 | 3
|  |  |  | 27 | 2 | 27-2 | 31 | 42 | Good | 57.905 | 58.015 | 4
|  |  |  | 27 | 2 | 27-2 | 42 | 64 | Good | 58.015 | 58.235 | 3
|  |  |  | 27 | 2 | 27-2 | 64 | 76 | Good | 58.235 | 58.355 | 2
|  |  |  | 27 | 2 | 27-2 | 76 | 81 | Good | 58.355 | 58.405 | 3
|  |  |  | 27 | 2 | 27-2 | 81 | 88 | Good | 58.405 | 58.475 | 2
|  |  |  | 27 | 3 | 27-3 | 1 | 18 | Good | 58.495 | 58.665 | 3
|  |  |  | 27 | 3 | 27-3 | 28 | 45 | Good | 58.765 | 58.935 | 2
|  |  |  | 27 | 3 | 27-3 | 45 | 54 | Good | 58.935 | 59.025 | 3
|  |  |  | 27 | 4 | 27-4 | 49 | 58 | Good | 59.525 | 59.615 | 1
|  |  |  | 27 | 4 | 27-4 | 58 | 70 | Good | 59.615 | 59.735 | 4
|  |  |  | 27 | 4 | 27-4 | 70 | 78 | Good | 59.735 | 59.815 | 1
|  |  |  | 27 | 4 | 27-4 | 78 | 88 | Good | 59.815 | 59.915 | 4
|  |  |  | 28 | 1 | 28-1 | 2 | 30 | Good | 59.72 | 60 | 4
|  |  |  | 28 | 1 | 28-1 | 32 | 38 | Good | 60.02 | 60.08 | 3
|  |  |  | 28 | 1 | 28-1 | 38 | 46 | Good | 60.08 | 60.16 | 2
|  |  |  | 28 | 1 | 28-1 | 46 | 51 | Good | 60.16 | 60.21 | 3
|  |  |  | 28 | 1 | 28-1 | 51 | 69 | Good | 60.21 | 60.39 | 2
|  |  |  | 28 | 1 | 28-1 | 69 | 85 | Good | 60.39 | 60.55 | 4
|  |  |  | 28 | 1 | 28-1 | 85 | 90 | Good | 60.55 | 60.6 | 2
|  |  |  | 28 | 2 | 28-2 | 1 | 6 | Good | 60.62 | 60.67 | 3
|  |  |  | 28 | 2 | 28-2 | 6 | 15 | Good | 60.67 | 60.76 | 1
|  |  |  | 28 | 2 | 28-2 | 15 | 19 | Good | 60.76 | 60.8 | 3
|  |  |  | 28 | 2 | 28-2 | 19 | 37 | Good | 60.8 | 60.98 | 2
|  |  |  | 28 | 2 | 28-2 | 37 | 67 | Good | 60.98 | 61.28 | 3
|  |  |  | 28 | 2 | 28-2 | 67 | 82 | Good | 61.28 | 61.43 | 2
|  |  |  | 28 | 3 | 28-3 | 2 | 44 | Good | 61.46 | 61.88 | 4 | with gabbro
|  |  |  | 28 | 3 | 28-3 | 44 | 64 | Good | 61.88 | 62.08 | 2
|  |  |  | 28 | 3 | 28-3 | 64 | 75 | Good | 62.08 | 62.19 | 3
|  |  |  | 28 | 4 | 28-4 | 1 | 10 | Good | 62.2 | 62.29 | 4
|  |  |  | 28 | 4 | 28-4 | 10 | 40 | Good | 62.29 | 62.59 | 3
|  |  |  | 28 | 4 | 28-4 | 40 | 50 | Good | 62.59 | 62.69 | 4
|  |  |  | 29 | 1 | 29-1 | 2 | 6 | Good | 62.72 | 62.76 | 3
|  |  |  | 29 | 1 | 29-1 | 6 | 12 | Good | 62.76 | 62.82 | 2
|  |  |  | 29 | 1 | 29-1 | 12 | 23 | Good | 62.82 | 62.93 | 3
|  |  |  | 29 | 1 | 29-1 | 23 | 37 | Good | 62.93 | 63.07 | 2
|  |  |  | 29 | 1 | 29-1 | 37 | 41 | Good | 63.07 | 63.11 | 3 | linked to gabbro
|  |  |  | 29 | 1 | 29-1 | 41 | 68 | Good | 63.11 | 63.38 | 2
|  |  |  | 29 | 1 | 29-1 | 68 | 75 | Good | 63.38 | 63.45 | 4
|  |  |  | 29 | 1 | 29-1 | 75 | 82 | Good | 63.45 | 63.52 | 2
|  |  |  | 29 | 2 | 29-2 | 2 | 72 | Good | 63.545 | 64.245 | 4 | vein network of veinlets
|  |  |  | 29 | 3 | 29-3 | 3 | 73 | Good | 64.275 | 64.975 | 4
|  |  |  | 29 | 3 | 29-3 | 73 | 88 | Good | 64.975 | 65.125 | 3
|  |  |  | 29 | 3 | 29-3 | 88 | 99 | Good | 65.125 | 65.235 | 4
|  |  |  | 30 | 1 | 30-1 | 0 | 15 | Good | 65.7 | 65.85 | 3 | including gabbro dikelets
|  |  |  | 30 | 1 | 30-1 | 15 | 24 | Good | 65.85 | 65.94 | 2
|  |  |  | 30 | 1 | 30-1 | 24 | 40 | Good | 65.94 | 66.1 | 3
|  |  |  | 30 | 1 | 30-1 | 40 | 54 | Good | 66.1 | 66.24 | 2
|  |  |  | 30 | 1 | 30-1 | 54 | 58 | Good | 66.24 | 66.28 | 3 | linked to gabbro
|  |  |  | 30 | 1 | 30-1 | 58 | 79 | Good | 66.28 | 66.49 | 2
|  |  |  | 30 | 1 | 30-1 | 79 | 94 | Good | 66.49 | 66.64 | 4
|  |  |  | 30 | 2 | 30-2 | 3 | 8 | Good | 66.7 | 66.75 | 2
|  |  |  | 30 | 2 | 30-2 | 8 | 58 | Good | 66.75 | 67.25 | 4 | inside gabbro
|  |  |  | 30 | 3 | 30-3 | 0 | 9 | Good | 67.26 | 67.35 | 5
|  |  |  | 30 | 3 | 30-3 | 9 | 88 | Good | 67.35 | 68.14 | 3 | vein network of veinlets
|  |  |  | 30 | 4 | 30-4 | 0 | 15 | Good | 68.195 | 68.345 | 4 | linked to gabbro
|  |  |  | 30 | 4 | 30-4 | 15 | 66 | Good | 68.345 | 68.855 | 3
|  |  |  | 31 | 1 | 31-1 | 1 | 46 | Good | 68.71 | 69.16 | 3 | with "turtle" veins
|  |  |  | 31 | 1 | 31-1 | 46 | 80 | Good | 69.16 | 69.5 | 5 | inside gabbro
|  |  |  | 31 | 1 | 31-1 | 80 | 94 | Good | 69.5 | 69.64 | 4
|  |  |  | 31 | 2 | 31-2 | 3 | 8 | Good | 69.7 | 69.75 | 1
|  |  |  | 31 | 2 | 31-2 | 8 | 13 | Good | 69.75 | 69.8 | 3 | including gabbro dikelets
|  |  |  | 31 | 2 | 31-2 | 13 | 58 | Good | 69.8 | 70.25 | 2 | network of very thin veins
|  |  |  | 31 | 2 | 31-2 | 58 | 75 | Good | 70.25 | 70.42 | 3 | including gabbro dikelets
|  |  |  | 31 | 3 | 31-3 | 2 | 41 | Good | 70.44 | 70.83 | 4 | network of thin whitish veins
|  |  |  | 31 | 4 | 31-4 | 52 | 97 | Good | 71.37 | 71.82 | 4 | including network of gabbroic veins
|  |  |  | 32 | 1 | 32-1 | 1 | 65 | Good | 71.71 | 72.35 | 4
|  |  |  | 32 | 1 | 32-1 | 65 | 73 | Good | 72.35 | 72.43 | 3
|  |  |  | 32 | 2 | 32-2 | 4 | 43 | Good | 72.515 | 72.905 | 4 | including network of thin whitish veins
|  |  |  | 32 | 2 | 32-2 | 43 | 79 | Good | 72.905 | 73.265 | 3
|  |  |  | 32 | 2 | 32-2 | 79 | 86 | Good | 73.265 | 73.335 | 4
|  |  |  | 32 | 3 | 32-3 | 5 | 13 | Good | 73.435 | 73.515 | 4
|  |  |  | 32 | 3 | 32-3 | 13 | 40 | Good | 73.515 | 73.785 | 2
|  |  |  | 32 | 3 | 32-3 | 40 | 63 | Good | 73.785 | 74.015 | 3 | with "turtle" veins
|  |  |  | 32 | 3 | 32-3 | 63 | 71 | Good | 74.015 | 74.095 | 2
|  |  |  | 32 | 3 | 32-3 | 71 | 84 | Good | 74.095 | 74.225 | 3
|  |  |  | 32 | 4 | 32-4 | 3 | 53 | Good | 74.265 | 74.765 | 4
|  |  |  | 32 | 4 | 32-4 | 53 | 63 | Good | 74.765 | 74.865 | 3
|  |  |  | 32 | 4 | 32-4 | 63 | 68 | Good | 74.865 | 74.915 | 4
|  |  |  | 33 | 1 | 33-1 | 1 | 40 | Good | 74.71 | 75.1 | 4 | inside gabbro
|  |  |  | 33 | 1 | 33-1 | 40 | 55 | Good | 75.1 | 75.25 | 1
|  |  |  | 33 | 2 | 33-2 | 1 | 33 | Good | 75.295 | 75.615 | 2
|  |  |  | 33 | 2 | 33-2 | 33 | 47 | Good | 75.615 | 75.755 | 3
|  |  |  | 33 | 2 | 33-2 | 47 | 78 | Good | 75.755 | 76.065 | 5 | Fault zone with rodingitic dike | x
|  |  |  | 33 | 2 | 33-2 | 78 | 92 | Good | 76.065 | 76.205 | 4
|  |  |  | 33 | 3 | 33-3 | 6 | 17 | Good | 76.3 | 76.41 | 5 | Fault zone with rodingitic dike | x
|  |  |  | 33 | 3 | 33-3 | 17 | 43 | Good | 76.41 | 76.67 | 4
|  |  |  | 33 | 3 | 33-3 | 43 | 49 | Good | 76.67 | 76.73 | 5 | Fault zone with rodingitic dike | x
|  |  |  | 33 | 3 | 33-3 | 49 | 67 | Good | 76.73 | 76.91 | 4
|  |  |  | 33 | 3 | 33-3 | 67 | 81 | Good | 76.91 | 77.05 | 3
|  |  |  | 33 | 4 | 33-4 | 0 | 30 | Good | 77.055 | 77.355 | 4 | network of very thin veins
|  |  |  | 33 | 4 | 33-4 | 30 | 66 | Good | 77.355 | 77.715 | 2
|  |  |  | 33 | 4 | 33-4 | 66 | 87 | Good | 77.715 | 77.925 | 3
|  |  |  | 34 | 1 | 34-1 | 0 | 53 | Good | 77.7 | 78.23 |  | MBIO SAMPLE
|  |  |  | 34 | 2 | 34-2 | 0 | 53 | Good | 78.23 | 78.76 | 5 | damage zone | x
|  |  |  | 34 | 2 | 34-2 | 53 | 93 | Good | 78.76 | 79.16 | 4
|  |  |  | 34 | 3 | 34-3 | 0 | 48 | Good | 79.17 | 79.65 | 4
|  |  |  | 34 | 3 | 34-3 | 48 | 67 | Good | 79.65 | 79.84 | 3
|  |  |  | 34 | 3 | 34-3 | 67 | 76 | Good | 79.84 | 79.93 | 2
|  |  |  | 34 | 4 | 34-4 | 2 | 24 | Good | 79.955 | 80.175 | 1
|  |  |  | 34 | 4 | 34-4 | 22 | 34 | Good | 80.155 | 80.275 | 3
|  |  |  | 34 | 4 | 34-4 | 34 | 55 | Good | 80.275 | 80.485 | 2
|  |  |  | 34 | 4 | 34-4 | 55 | 70 | Good | 80.485 | 80.635 | 3
|  |  |  | 34 | 4 | 34-4 | 70 | 77 | Good | 80.635 | 80.705 | 2
|  |  |  | 34 | 4 | 34-4 | 77 | 89 | Good | 80.705 | 80.825 | 3
2018-08-09 | LC |  | C5705B1A | 35 | 1 | 35-1 | 0 | 13 | Good | 80.7 | 80.83 | 5 | inside gabbro-network of veinlets
|  |  |  | 35 | 1 | 35-1 | 13 | 48 | Good | 80.83 | 81.18 | 4
|  |  |  | 35 | 2 | 35-2 | 5 | 18 | Good | 81.325 | 81.455 | 3
|  |  |  | 35 | 2 | 35-2 | 18 | 30 | Good | 81.455 | 81.575 | 1
|  |  |  | 35 | 2 | 35-2 | 30 | 37 | Good | 81.575 | 81.645 | 4
|  |  |  | 35 | 2 | 35-2 | 37 | 57 | Good | 81.645 | 81.845 | 3
|  |  |  | 35 | 2 | 35-2 | 57 | 89 | Good | 81.845 | 82.165 | 2
|  |  |  | 35 | 3 | 35-3 | 0 | 26 | Good | 82.17 | 82.43 | 2
|  |  |  | 35 | 3 | 35-3 | 26 | 44 | Good | 82.43 | 82.61 | 5 | Shear zone within rodingitised gabbro | x
|  |  |  | 35 | 3 | 35-3 | 44 | 70 | Good | 82.61 | 82.87 | 2
|  |  |  | 35 | 3 | 35-3 | 73 | 73 | Good | 82.9 | 82.9 | 4 | including gabbro dikelets
|  |  |  | 35 | 3 | 35-3 | 73 | 82 | Good | 82.9 | 82.99 | 2
|  |  |  | 35 | 3 | 35-3 | 82 | 91 | Good | 82.99 | 83.08 | 3
|  |  |  | 35 | 4 | 35-4 | 0 | 10 | Good | 83.085 | 83.185 | 1
|  |  |  | 35 | 4 | 35-4 | 10 | 54 | Good | 83.185 | 83.625 | 3
|  |  |  | 35 | 4 | 35-4 | 54 | 79 | Good | 83.625 | 83.875 | 5 | Shear zone within rodingitised gabbro
|  |  |  | 36 | 1 | 36-1 | 0 | 14 | Good | 83.7 | 83.84 | 5 | Shear zone with rodingitised gabbro
|  |  |  | 36 | 1 | 36-1 | 14 | 33 | Good | 83.84 | 84.03 | 3
|  |  |  | 36 | 1 | 36-1 | 33 | 67 | Good | 84.03 | 84.37 | 4
|  |  |  | 36 | 1 | 36-1 | 67 | 74 | Good | 84.37 | 84.44 | 3
|  |  |  | 36 | 2 | 36-2 | 0 | 27 | Good | 84.44 | 84.71 | 3 | including gabbro dikelets
|  |  |  | 36 | 2 | 36-2 | 27 | 50 | Good | 84.71 | 84.94 | 2
|  |  |  | 36 | 2 | 36-2 | 50 | 58 | Good | 84.94 | 85.02 | 5
|  |  |  | 36 | 2 | 36-2 | 58 | 65 | Good | 85.02 | 85.09 | 2
|  |  |  | 36 | 2 | 36-2 | 65 | 85 | Good | 85.09 | 85.29 | 3
|  |  |  | 36 | 3 | 36-3 | 0 | 10 | Good | 85.325 | 85.425 | 1
|  |  |  | 36 | 3 | 36-3 | 10 | 26 | Good | 85.425 | 85.585 | 2
|  |  |  | 36 | 3 | 36-3 | 26 | 31 | Good | 85.585 | 85.635 | 0
|  |  |  | 36 | 3 | 36-3 | 31 | 35 | Good | 85.635 | 85.675 | 3 | including gabbro dikelets
|  |  |  | 36 | 3 | 36-3 | 35 | 41 | Good | 85.675 | 85.735 | 0
|  |  |  | 36 | 3 | 36-3 | 41 | 54 | Good | 85.735 | 85.865 | 3
|  |  |  | 36 | 3 | 36-3 | 54 | 71 | Good | 85.865 | 86.035 | 2
|  |  |  | 36 | 3 | 36-3 | 71 | 90 | Good | 86.035 | 86.225 | 3
|  |  |  | 36 | 4 | 36-4 | 1 | 8 | Good | 86.26 | 86.33 | 5
|  |  |  | 36 | 4 | 36-4 | 8 | 20 | Good | 86.33 | 86.45 | 2
|  |  |  | 36 | 4 | 36-4 | 20 | 55 | Good | 86.45 | 86.8 | 4
|  |  |  | 37 | 1 | 37-1 | 2 | 67 | Good | 86.72 | 87.37 | 4
|  |  |  | 37 | 2 | 37-2 | 0 | 25 | Good | 87.37 | 87.62 | 3
|  |  |  | 37 | 2 | 37-2 | 25 | 57 | Good | 87.62 | 87.94 | 2
|  |  |  | 37 | 3 | 37-3 | 0 | 95 | Good | 87.965 | 88.915 | 4
|  |  |  | 37 | 4 | 37-4 | 0 | 8 | Good | 88.935 | 89.015 | 2
|  |  |  | 37 | 4 | 37-4 | 8 | 30 | Good | 89.015 | 89.235 | 1
|  |  |  | 37 | 4 | 37-4 | 30 | 38 | Good | 89.235 | 89.315 | 4
|  |  |  | 37 | 4 | 37-4 | 38 | 67 | Good | 89.315 | 89.605 | 3
|  |  |  | 37 | 4 | 37-4 | 67 | 88 | Good | 89.605 | 89.815 | 2
|  |  |  | 38 | 1 | 38-1 | 0 | 7 | Good | 89.7 | 89.77 | 3
|  |  |  | 38 | 1 | 38-1 | 7 | 13 | Good | 89.77 | 89.83 | 4
|  |  |  | 38 | 1 | 38-1 | 13 | 19 | Good | 89.83 | 89.89 | 3
|  |  |  | 38 | 1 | 38-1 | 19 | 23 | Good | 89.89 | 89.93 | 0
|  |  |  | 38 | 1 | 38-1 | 23 | 29 | Good | 89.93 | 89.99 | 2 | including gabbro dikelets
|  |  |  | 38 | 1 | 38-1 | 29 | 40 | Good | 89.99 | 90.1 | 1
|  |  |  | 38 | 1 | 38-1 | 40 | 55 | Good | 90.1 | 90.25 | 3
|  |  |  | 38 | 1 | 38-1 | 76 | 82 | Good | 90.46 | 90.52 | 4 | Shear zone with rodingitised gabbro
|  |  |  | 38 | 2 | 38-2 | 0 | 49 | Good | 90.52 | 91.01 |  | MBIO SAMPLE
|  |  |  | 38 | 3 | 38-3 | 0 | 45 | Good | 91.01 | 91.46 | 5 | including gabbro dikelets
|  |  |  | 38 | 3 | 38-3 | 45 | 56 | Good | 91.46 | 91.57 | 4
|  |  |  | 38 | 3 | 38-3 | 56 | 72 | Good | 91.57 | 91.73 | 5 | Shear zone with rodingitised gabbro
|  |  |  | 38 | 4 | 38-4 | 0 | 35 | Good | 91.735 | 92.085 | 5 | Fault zone with rodingitic dike
|  |  |  | 38 | 4 | 38-4 | 35 | 92 | Good | 92.085 | 92.655 | 4
|  |  |  | 39 | 1 | 39-1 | 0 | 40 | Good | 92.7 | 93.1 | 4
|  |  |  | 39 | 1 | 39-1 | 40 | 85 | Good | 93.1 | 93.55 | 5 | including gabbro dikelets
|  |  |  | 39 | 2 | 39-2 | 0 | 81 | Good | 93.585 | 94.395 | 4
|  |  |  | 39 | 3 | 39-3 | 0 | 49 | Good | 94.405 | 94.895 | 4
|  |  |  | 39 | 3 | 39-3 | 49 | 57 | Good | 94.895 | 94.975 | 5 | shear zone
|  |  |  | 39 | 3 | 39-3 | 57 | 66 | Good | 94.975 | 95.065 | 4
|  |  |  | 39 | 3 | 39-3 | 66 | 76 | Good | 95.065 | 95.165 | 3
|  |  |  | 39 | 3 | 39-3 | 76 | 81 | Good | 95.165 | 95.215 | 4
|  |  |  | 39 | 4 | 39-4 | 0 | 25 | Good | 95.25 | 95.5 | 4
|  |  |  | 39 | 4 | 39-4 | 25 | 33 | Good | 95.5 | 95.58 | 2
|  |  |  | 39 | 4 | 39-4 | 33 | 57 | Good | 95.58 | 95.82 | 3
|  |  |  | 40 | 1 | 40-1 | 0 | 58 | Good | 95.7 | 96.28 | 4
|  |  |  | 40 | 2 | 40-2 | 0 | 47 | Good | 96.285 | 96.755 | 4
|  |  |  | 40 | 2 | 40-2 | 47 | 56 | Good | 96.755 | 96.845 | 3
|  |  |  | 40 | 2 | 40-2 | 56 | 81 | Good | 96.845 | 97.095 | 4
|  |  |  | 40 | 3 | 40-3 | 0 | 33 | Good | 97.1 | 97.43 | 4
|  |  |  | 40 | 3 | 40-3 | 33 | 51 | Good | 97.43 | 97.61 | 3
|  |  |  | 40 | 3 | 40-3 | 51 | 81 | Good | 97.61 | 97.91 | 4
|  |  |  | 40 | 4 | 40-4 | 0 | 90 | Good | 97.915 | 98.815 | 4
|  |  |  | 41 | 1 | 41-1 | 0 | 9 | Good | 98.7 | 98.79 | 3
|  |  |  | 41 | 1 | 41-1 | 9 | 16 | Good | 98.79 | 98.86 | 4
|  |  |  | 41 | 1 | 41-1 | 16 | 21 | Good | 98.86 | 98.91 | 3
|  |  |  | 41 | 1 | 41-1 | 21 | 30 | Good | 98.91 | 99 | 4
|  |  |  | 41 | 1 | 41-1 | 30 | 41 | Good | 99 | 99.11 | 3
|  |  |  | 41 | 2 | 41-2 | 0 | 3 | Good | 99.12 | 99.15 | 4
|  |  |  | 41 | 2 | 41-2 | 3 | 6 | Good | 99.15 | 99.18 | 5 | Shear zone within rodingitised gabbro
|  |  |  | 41 | 2 | 41-2 | 6 | 17 | Good | 99.18 | 99.29 | 3
|  |  |  | 41 | 2 | 41-2 | 17 | 69 | Good | 99.29 | 99.81 |  | MBIO SAMPLE
|  |  |  | 41 | 2 | 41-2 | 69 | 88 | Good | 99.81 | 100 | 5 | cataclastic zone fine grained
|  |  |  | 41 | 3 | 41-3 | 0 | 10 | Good | 100 | 100.1 | 4
|  |  |  | 41 | 3 | 41-3 | 10 | 14 | Good | 100.1 | 100.14 | 3
|  |  |  | 41 | 3 | 41-3 | 14 | 28 | Good | 100.14 | 100.28 | 5
|  |  |  | 41 | 3 | 41-3 | 28 | 48 | Good | 100.28 | 100.48 | 4
|  |  |  | 41 | 3 | 41-3 | 48 | 87 | Good | 100.48 | 100.87 | 3
|  |  |  | 41 | 4 | 41-4 | 2 | 28 | Good | 100.895 | 101.155 | 3
|  |  |  | 41 | 4 | 41-4 | 28 | 81 | Good | 101.155 | 101.685 | 4
|  |  |  | 42 | 1 | 42-1 | 0 | 18 | Good | 101.7 | 101.88 | 3
|  |  |  | 42 | 1 | 42-1 | 18 | 45 | Good | 101.88 | 102.15 | 5
|  |  |  | 42 | 1 | 42-1 | 45 | 60 | Good | 102.15 | 102.3 | 4
|  |  |  | 42 | 2 | 42-2 | 0 | 26 | Good | 102.3 | 102.56 | 4
|  |  |  | 42 | 2 | 42-2 | 26 | 40 | Good | 102.56 | 102.7 | 3
|  |  |  | 42 | 2 | 42-2 | 40 | 84 | Good | 102.7 | 103.14 | 4
|  |  |  | 42 | 3 | 42-3 | 2 | 23 | Good | 103.165 | 103.375 | 4
|  |  |  | 42 | 3 | 42-3 | 23 | 68 | Good | 103.375 | 103.825 | 5 | cataclastic zone
|  |  |  | 42 | 3 | 42-3 | 68 | 81 | Good | 103.825 | 103.955 | 4
|  |  |  | 42 | 4 | 42-4 | 2 | 20 | Good | 103.985 | 104.165 | 4
|  |  |  | 42 | 4 | 42-4 | 20 | 30 | Good | 104.165 | 104.265 | 5
|  |  |  | 42 | 4 | 42-4 | 30 | 38 | Good | 104.265 | 104.345 | 1
|  |  |  | 42 | 4 | 42-4 | 38 | 82 | Good | 104.345 | 104.785 | 4
|  |  |  | 42 | 4 | 42-4 | 82 | 90 | Good | 104.785 | 104.865 | 5
|  |  |  | 43 | 1 | 43-1 | 12 | 56 | Good | 104.82 | 105.26 | 4 | inside gabbro
|  |  |  | 43 | 1 | 43-1 | 56 | 80 | Good | 105.26 | 105.5 | 5 | cataclastic zone
|  |  |  | 43 | 2 | 43-2 | 2 | 45 | Good | 105.525 | 105.955 | 5 | cataclastic zone
|  |  |  | 43 | 3 | 43-3 | 0 | 19 | Good | 105.96 | 106.15 | 5 | fault zone
|  |  |  | 43 | 3 | 43-3 | 19 | 28 | Good | 106.15 | 106.24 | 4
|  |  |  | 43 | 3 | 43-3 | 36 | 44 | Good | 106.32 | 106.4 | 2
|  |  |  | 43 | 3 | 43-3 | 44 | 53 | Good | 106.4 | 106.49 | 4
|  |  |  | 43 | 3 | 43-3 | 53 | 59 | Good | 106.49 | 106.55 | 5
|  |  |  | 43 | 3 | 43-3 | 59 | 67 | Good | 106.55 | 106.63 | 3
|  |  |  | 43 | 3 | 43-3 | 67 | 77 | Good | 106.63 | 106.73 | 5
|  |  |  | 43 | 4 | 43-4 | 0 | 47 | Good | 106.73 | 107.2 | 5 | fault zone
|  |  |  | 43 | 4 | 43-4 | 47 | 61 | Good | 107.2 | 107.34 | 4
|  |  |  | 43 | 4 | 43-4 | 61 | 95 | Good | 107.34 | 107.68 | 5
|  |  |  | 44 | 1 | 44-1 | 0 | 63 | Good | 107.7 | 108.33 | 5
|  |  |  | 44 | 1 | 44-1 | 63 | 95 | Good | 108.33 | 108.65 | 4
|  |  |  | 44 | 2 | 44-2 | 0 | 79 | Good | 108.68 | 109.47 | 4
|  |  |  | 44 | 3 | 44-3 | 0 | 64 | Good | 109.475 | 110.115 | 4
|  |  |  | 44 | 3 | 44-3 | 64 | 75 | Good | 110.115 | 110.225 | 5
|  |  |  | 44 | 4 | 44-4 | 0 | 27 | Good | 110.225 | 110.495 | 5
|  |  |  | 44 | 4 | 44-4 | 27 | 46 | Good | 110.495 | 110.685 | 1
|  |  |  | 44 | 4 | 44-4 | 46 | 60 | Good | 110.685 | 110.825 | 3 | within gabbro dike
|  |  |  | 45 | 1 | 45-1 | 0 | 10 | Good | 110.7 | 110.8 | 3
|  |  |  | 45 | 1 | 45-1 | 10 | 18 | Good | 110.8 | 110.88 | 5 | Shear zone with rodingitised gabbro
|  |  |  | 45 | 1 | 45-1 | 18 | 25 | Good | 110.88 | 110.95 | 1
|  |  |  | 45 | 1 | 45-1 | 25 | 33 | Good | 110.95 | 111.03 | 5
|  |  |  | 45 | 1 | 45-1 | 33 | 45 | Good | 111.03 | 111.15 | 2
|  |  |  | 45 | 1 | 45-1 | 45 | 78 | Good | 111.15 | 111.48 | 4
|  |  |  | 45 | 2 | 45-2 | 0 | 50 | Good | 111.49 | 111.99 | 3
|  |  |  | 45 | 2 | 45-2 | 50 | 83 | Good | 111.99 | 112.32 | 4
|  |  |  | 45 | 3 | 45-3 | 3 | 68 | Good | 112.385 | 113.035 | 4
|  |  |  | 45 | 3 | 45-3 | 68 | 79 | Good | 113.035 | 113.145 | 3
|  |  |  | 45 | 4 | 45-4 | 0 | 49 | Good | 113.145 | 113.635 |  | MBIO SAMPLE
|  |  |  | 45 | 4 | 45-4 | 49 | 58 | Good | 113.635 | 113.725 | 4
|  |  |  | 46 | 1 | 46-1 | 0 | 65 | Good | 113.7 | 114.35 | 4
|  |  |  | 46 | 1 | 46-1 | 65 | 76 | Good | 114.35 | 114.46 | 2
|  |  |  | 46 | 2 | 46-2 | 0 | 6 | Good | 114.465 | 114.525 | 2
|  |  |  | 46 | 2 | 46-2 | 6 | 33 | Good | 114.525 | 114.795 | 4
|  |  |  | 46 | 2 | 46-2 | 33 | 51 | Good | 114.795 | 114.975 | 3
|  |  |  | 46 | 2 | 46-2 | 51 | 76 | Good | 114.975 | 115.225 | 4
|  |  |  | 46 | 3 | 46-3 | 0 | 18 | Good | 115.245 | 115.425 | 3
|  |  |  | 46 | 3 | 46-3 | 18 | 36 | Good | 115.425 | 115.605 | 4
|  |  |  | 46 | 3 | 46-3 | 36 | 61 | Good | 115.605 | 115.855 | 5
|  |  |  | 46 | 3 | 46-3 | 61 | 75 | Good | 115.855 | 115.995 | 4
|  |  |  | 46 | 3 | 46-3 | 75 | 81 | Good | 115.995 | 116.055 | 3
|  |  |  | 46 | 4 | 46-4 | 0 | 12 | Good | 116.06 | 116.18 | 5
|  |  |  | 46 | 4 | 46-4 | 12 | 41 | Good | 116.18 | 116.47 | 3
|  |  |  | 46 | 4 | 46-4 | 41 | 50 | Good | 116.47 | 116.56 | 3
|  |  |  | 46 | 4 | 46-4 | 50 | 69 | Good | 116.56 | 116.75 | 4
|  |  |  | 46 | 4 | 46-4 | 69 | 76 | Good | 116.75 | 116.82 | 5
|  |  |  | 47 | 1 | 47-1 | 0 | 32 | Good | 116.7 | 117.02 | 5 | Fault zone with rodingitic dike
|  |  |  | 47 | 1 | 47-1 | 32 | 40 | Good | 117.02 | 117.1 | 2
|  |  |  | 47 | 1 | 47-1 | 40 | 61 | Good | 117.1 | 117.31 | 3 | inside gabbro
|  |  |  | 47 | 1 | 47-1 | 61 | 85 | Good | 117.31 | 117.55 | 2 | inside gabbro
|  |  |  | 47 | 2 | 47-2 | 2 | 10 | Good | 117.605 | 117.685 | 4
|  |  |  | 47 | 2 | 47-2 | 10 | 22 | Good | 117.685 | 117.805 | 5
|  |  |  | 47 | 2 | 47-2 | 22 | 41 | Good | 117.805 | 117.995 | 4
|  |  |  | 47 | 2 | 47-2 | 41 | 78 | Good | 117.995 | 118.365 | 3
|  |  |  | 47 | 3 | 47-3 | 2 | 64 | Good | 118.42 | 119.04 | 4
|  |  |  | 47 | 4 | 47-4 | 0 | 76 | Good | 119.04 | 119.8 | 4 | mainly veinlets
|  |  |  | 48 | 1 | 48-1 | 0 | 46 | Good | 119.7 | 120.16 | 4
|  |  |  | 48 | 1 | 48-1 | 46 | 51 | Good | 120.16 | 120.21 | 5 | with "turtle" veins
|  |  |  | 48 | 1 | 48-1 | 51 | 75 | Good | 120.21 | 120.45 | 4
|  |  |  | 48 | 1 | 48-1 | 75 | 87 | Good | 120.45 | 120.57 | 5
|  |  |  | 48 | 2 | 48-2 | 4 | 11 | Good | 120.61 | 120.68 | 3
|  |  |  | 48 | 3 | 48-3 | 2 | 49 | Good | 121.185 | 121.655 | 3 | including gabbro dikelets
|  |  |  | 48 | 3 | 48-3 | 49 | 62 | Good | 121.655 | 121.785 | 1
|  |  |  | 48 | 3 | 48-3 | 62 | 76 | Good | 121.785 | 121.925 | 3
|  |  |  | 48 | 4 | 48-4 | 0 | 13 | Good | 121.94 | 122.07 | 2
|  |  |  | 48 | 4 | 48-4 | 13 | 90 | Good | 122.07 | 122.84 | 4
|  |  |  | 49 | 1 | 49-1 | 1 | 33 | Good | 122.71 | 123.03 | 4
|  |  |  | 49 | 1 | 49-1 | 33 | 57 | Good | 123.03 | 123.27 | 5
|  |  |  | 49 | 1 | 49-1 | 57 | 79 | Good | 123.27 | 123.49 | 4
|  |  |  | 49 | 2 | 49-2 | 0 | 94 | Good | 123.495 | 124.435 | 4
|  |  |  | 49 | 3 | 49-3 | 0 | 60 | Good | 124.475 | 125.075 | 4
|  |  |  | 49 | 4 | 49-4 | 0 | 39 | Good | 125.075 | 125.465 | 4
|  |  |  | 49 | 4 | 49-4 | 39 | 70 | Good | 125.465 | 125.775 | 5
|  |  |  | 49 | 4 | 49-4 | 70 | 76 | Good | 125.775 | 125.835 | 4
Aug/10/2018 | LC |  |  | 50 | 1 | 50-1 | 1 | 22 | Good | 125.71 | 125.92 | 4
|  |  |  | 50 | 1 | 50-1 | 32 | 92 | Good | 126.02 | 126.62 | 3
|  |  |  | 50 | 2 | 50-2 | 1 | 30 | Good | 126.635 | 126.925 | 4
|  |  |  | 50 | 2 | 50-2 | 30 | 40 | Good | 126.925 | 127.025 | 3
|  |  |  | 50 | 2 | 50-2 | 40 | 77 | Good | 127.025 | 127.395 | 4
|  |  |  | 50 | 3 | 50-3 | 1 | 25 | Good | 127.42 | 127.66 | 3
|  |  |  | 50 | 3 | 50-3 | 25 | 73 | Good | 127.66 | 128.14 | 4
|  |  |  | 50 | 4 | 50-4 | 0 | 22 | Good | 128.15 | 128.37 | 3
|  |  |  | 50 | 4 | 50-4 | 22 | 61 | Good | 128.37 | 128.76 | 4 | including gabbro dikelets
|  |  |  | 51 | 1 | 51-1 | 1 | 10 | Good | 128.71 | 128.8 | 3
|  |  |  | 51 | 1 | 51-1 | 10 | 16 | Good | 128.8 | 128.86 | 4
|  |  |  | 51 | 1 | 51-1 | 16 | 21 | Good | 128.86 | 128.91 | 3
|  |  |  | 51 | 1 | 51-1 | 21 | 36 | Good | 128.91 | 129.06 | 5
|  |  |  | 51 | 1 | 51-1 | 36 | 53 | Good | 129.06 | 129.23 | 4
|  |  |  | 51 | 1 | 51-1 | 53 | 82 | Good | 129.23 | 129.52 | 3
|  |  |  | 51 | 1 | 51-1 | 82 | 85 | Good | 129.52 | 129.55 | 4
|  |  |  | 51 | 2 | 51-2 | 0 | 17 | Good | 129.55 | 129.72 | 5 | cataclastic zone
|  |  |  | 51 | 2 | 51-2 | 17 | 42 | Good | 129.72 | 129.97 | 4 | inside rodingitic dike-veinlets
|  |  |  | 51 | 3 | 51-3 | 0 | 23 | Good | 130.455 | 130.685 | 4
|  |  |  | 51 | 3 | 51-3 | 23 | 55 | Good | 130.685 | 131.005 | 3
|  |  |  | 51 | 4 | 51-4 | 0 | 20 | Good | 131.005 | 131.205 | 4
|  |  |  | 51 | 4 | 51-4 | 20 | 62 | Good | 131.205 | 131.625 | 3
|  |  |  | 52 | 1 | 52-1 | 0 | 16 | Good | 131.7 | 131.86 | 4
|  |  |  | 52 | 1 | 52-1 | 16 | 36 | Good | 131.86 | 132.06 | 3
|  |  |  | 52 | 1 | 52-1 | 36 | 44 | Good | 132.06 | 132.14 | 4
|  |  |  | 52 | 1 | 52-1 | 44 | 54 | Good | 132.14 | 132.24 | 3
|  |  |  | 52 | 1 | 52-1 | 54 | 62 | Good | 132.24 | 132.32 | 4
|  |  |  | 52 | 1 | 52-1 | 62 | 71 | Good | 132.32 | 132.41 | 3
|  |  |  | 52 | 1 | 52-1 | 71 | 85 | Good | 132.41 | 132.55 | 4
|  |  |  | 52 | 2 | 52-2 | 0 | 20 | Good | 132.55 | 132.75 | 3
|  |  |  | 52 | 2 | 52-2 | 20 | 88 | Good | 132.75 | 133.43 | 4
|  |  |  | 52 | 3 | 52-3 | 0 | 12 | Good | 133.435 | 133.555 | 4
|  |  |  | 52 | 3 | 52-3 | 12 | 47 | Good | 133.555 | 133.905 | 3
|  |  |  | 52 | 3 | 52-3 | 47 | 50 | Good | 133.905 | 133.935 | 4
|  |  |  | 52 | 3 | 52-3 | 50 | 60 | Good | 133.935 | 134.035 | 3
|  |  |  | 52 | 4 | 52-4 | 5 | 80 | Good | 134.135 | 134.885 | 4
|  |  |  | 53 | 1 | 53-1 | 0 | 50 | Good | 134.7 | 135.2 | 3
|  |  |  | 53 | 1 | 53-1 | 50 | 74 | Good | 135.2 | 135.44 | 4
|  |  |  | 53 | 2 | 53-2 | 0 | 25 | Good | 135.45 | 135.7 | 3
|  |  |  | 53 | 2 | 53-2 | 25 | 80 | Good | 135.7 | 136.25 | 4
|  |  |  | 53 | 3 | 53-3 | 0 | 22 | Good | 136.28 | 136.5 | 4
|  |  |  | 53 | 3 | 53-3 | 22 | 67 | Good | 136.5 | 136.95 | 5
|  |  |  | 53 | 3 | 53-3 | 67 | 79 | Good | 136.95 | 137.07 | 4
|  |  |  | 53 | 4 | 53-4 | 0 | 7 | Good | 137.105 | 137.175 | 5
|  |  |  | 53 | 4 | 53-4 | 7 | 55 | Good | 137.175 | 137.655 | 4
|  |  |  | 53 | 4 | 53-4 | 55 | 64 | Good | 137.655 | 137.745 | 1
|  |  |  | 53 | 4 | 53-4 | 64 | 83 | Good | 137.745 | 137.935 | 4
|  |  |  | 54 | 1 | 54-1 | 0 | 65 | Good | 137.7 | 138.35 | 4
|  |  |  | 54 | 2 | 54-2 | 0 | 48 | Good | 138.36 | 138.84 |  | MBIO SAMPLE
|  |  |  | 54 | 2 | 54-2 | 48 | 80 | Good | 138.84 | 139.16 | 4
|  |  |  | 54 | 3 | 54-3 | 0 | 66 | Good | 139.165 | 139.825 | 3
|  |  |  | 54 | 4 | 54-4 | 0 | 26 | Good | 139.84 | 140.1 | 3
|  |  |  | 54 | 4 | 54-4 | 26 | 64 | Good | 140.1 | 140.48 | 4
|  |  |  | 54 | 4 | 54-4 | 64 | 90 | Good | 140.48 | 140.74 | 3
|  |  |  | 55 | 1 | 55-1 | 1 | 30 | Good | 140.71 | 141 | 1
|  |  |  | 55 | 1 | 55-1 | 30 | 87 | Good | 141 | 141.57 | 3
|  |  |  | 55 | 2 | 55-2 | 0 | 74 | Good | 141.57 | 142.31 | 4 | 4 to 5
|  |  |  | 55 | 3 | 55-3 | 3 | 33 | Good | 142.35 | 142.65 | 3
|  |  |  | 55 | 3 | 55-3 | 33 | 51 | Good | 142.65 | 142.83 | 1
|  |  |  | 55 | 3 | 55-3 | 51 | 70 | Good | 142.83 | 143.02 | 2
|  |  |  | 55 | 4 | 55-4 | 0 |  | Good | 143.025 | 143.025 | 3 | including gabbro dikelets
|  |  |  | 55 | 4 | 55-4 | 10 | 20 | Good | 143.125 | 143.225 | 1
|  |  |  | 55 | 4 | 55-4 | 20 | 75 | Good | 143.225 | 143.775 | 4
|  |  |  | 56 | 1 | 56-1 | 0 | 60 | Good | 143.7 | 144.3 | 4
|  |  |  | 56 | 2 | 56-2 | 0 | 67 | Good | 144.31 | 144.98 | 4
|  |  |  | 56 | 3 | 56-3 | 0 | 13 | Good | 144.985 | 145.115 | 4
|  |  |  | 56 | 3 | 56-3 | 13 | 28 | Good | 145.115 | 145.265 | 2
|  |  |  | 56 | 3 | 56-3 | 28 | 52 | Good | 145.265 | 145.505 | 4
|  |  |  | 56 | 3 | 56-3 | 52 | 68 | Good | 145.505 | 145.665 | 5
|  |  |  | 56 | 3 | 56-3 | 68 | 87 | Good | 145.665 | 145.855 | 4
|  |  |  | 56 | 4 | 56-4 | 4 | 25 | Good | 145.935 | 146.145 | 4
|  |  |  | 56 | 4 | 56-4 | 25 | 33 | Good | 146.145 | 146.225 | 1
|  |  |  | 56 | 4 | 56-4 | 33 | 51 | Good | 146.225 | 146.405 | 4
|  |  |  | 56 | 4 | 56-4 | 51 | 57 | Good | 146.405 | 146.465 | 1
|  |  |  | 56 | 4 | 56-4 | 57 | 76 | Good | 146.465 | 146.655 | 4
|  |  |  | 56 | 4 | 56-4 | 76 | 95 | Good | 146.655 | 146.845 | 3
|  |  |  | 57 | 1 | 57-1 | 0 | 99 | Good | 146.7 | 147.69 | 3
|  |  |  | 57 | 2 | 57-2 | 0 | 17 | Good | 147.69 | 147.86 | 4
|  |  |  | 57 | 2 | 57-2 | 17 | 56 | Good | 147.86 | 148.25 | 2
|  |  |  | 57 | 2 | 57-2 | 56 | 84 | Good | 148.25 | 148.53 | 1
|  |  |  | 57 | 3 | 57-3 |  |  | Good | 148.53 | 148.53 |  | MBIO SAMPLE
|  |  |  | 57 | 4 | 57-4 | 0 | 71 | Good | 149.04 | 149.75 | 3 | veinlets
|  |  |  | 58 | 1 | 58-1 | 0 | 84 | Good | 149.7 | 150.54 | 4
|  |  |  | 58 | 2 | 58-2 | 0 | 83 | Good | 150.58 | 151.41 | 4
|  |  |  | 58 | 3 | 58-3 | 0 | 16 | Good | 151.415 | 151.575 | 4
|  |  |  | 58 | 3 | 58-3 | 16 | 29 | Good | 151.575 | 151.705 | 3
|  |  |  | 58 | 3 | 58-3 | 29 | 43 | Good | 151.705 | 151.845 | 1
|  |  |  | 58 | 3 | 58-3 | 43 | 90 | Good | 151.845 | 152.315 | 4
|  |  |  | 58 | 4 | 58-4 | 0 | 48 | Good | 152.32 | 152.8 | 4
|  |  |  | 59 | 1 | 59-1 | 0 | 90 | Good | 152.7 | 153.6 | 4
|  |  |  | 59 | 2 | 59-2 | 0 | 64 | Good | 153.6 | 154.24 | 4
|  |  |  | 59 | 3 | 59-3 | 0 | 73 | Good | 154.25 | 154.98 | 4
|  |  |  | 59 | 4 | 59-4 | 0 | 77 | Good | 154.985 | 155.755 | 4
|  |  |  | 60 | 1 | 60-1 | 0 | 82 | Good | 155.7 | 156.52 | 4
|  |  |  | 60 | 2 | 60-2 | 0 | 44 | Good | 156.53 | 156.97 | 4
|  |  |  | 60 | 3 | 60-3 | 0 | 10 | Good | 156.97 | 157.07 | 3
|  |  |  | 60 | 3 | 60-3 | 10 | 17 | Good | 157.07 | 157.14 | 2
|  |  |  | 60 | 3 | 60-3 | 17 | 83 | Good | 157.14 | 157.8 | 4
|  |  |  | 60 | 4 | 60-4 | 0 | 31 | Good | 157.85 | 158.16 | 3
|  |  |  | 60 | 4 | 60-4 | 31 | 39 | Good | 158.16 | 158.24 | 2
|  |  |  | 60 | 4 | 60-4 | 39 | 96 | Good | 158.24 | 158.81 | 4
|  |  |  | 61 | 1 | 61-1 | 0 | 51 | Good | 158.7 | 159.21 | 4
|  |  |  | 61 | 2 | 61-2 | 0 | 91 | Good | 159.225 | 160.135
|  |  |  | 61 | 3 | 61-3 |  |  | Good | 160.145 | 160.145 |  | MBIO SAMPLE
|  |  |  | 61 | 4 | 61-4 | 0 | 80 | Good | 160.66 | 161.46 | 5 | FAULT ZONE
|  |  |  | 62 | 1 | 62-1 | 0 | 93 | Good | 161.7 | 162.63 | 5 | FAULT ZONE
|  |  |  | 62 | 2 | 62-2 | 0 | 53 | Good | 162.63 | 163.16 | 5 | FAULT ZONE
|  |  |  | 62 | 2 | 62-2 | 53 | 80 | Good | 163.16 | 163.43 | 2
|  |  |  | 62 | 3 | 62-3 | 0 | 21 | Good | 163.44 | 163.65 | 4
|  |  |  | 62 | 3 | 62-3 | 21 | 35 | Good | 163.65 | 163.79 | 3
|  |  |  | 62 | 3 | 62-3 | 35 | 59 | Good | 163.79 | 164.03 | 1
|  |  |  | 62 | 3 | 62-3 | 59 | 67 | Good | 164.03 | 164.11 | 4 | shear zone
|  |  |  | 62 | 4 | 62-4 | 0 | 8 | Good | 164.28 | 164.36 | 3
|  |  |  | 62 | 4 | 62-4 | 8 | 46 | Good | 164.36 | 164.74 | 2
|  |  |  | 62 | 4 | 62-4 | 46 | 84 | Good | 164.74 | 165.12 | 3
|  |  |  | 62 | 4 | 62-4 | 84 | 94 | Good | 165.12 | 165.22 | 1
|  |  |  | 63 | 1 | 63-1 | 0 | 12 | Good | 164.7 | 164.82 | 0
|  |  |  | 63 | 1 | 63-1 | 12 | 24 | Good | 164.82 | 164.94 | 3
|  |  |  | 63 | 1 | 63-1 | 24 | 42 | Good | 164.94 | 165.12 | 5 | FAULT ZONE
|  |  |  | 63 | 1 | 63-1 | 42 | 53 | Good | 165.12 | 165.23 | 2
|  |  |  | 63 | 2 | 63-2 | 0 | 15 | Good | 165.24 | 165.39 | 2
|  |  |  | 63 | 2 | 63-2 | 15 | 45 | Good | 165.39 | 165.69 | 1
|  |  |  | 63 | 2 | 63-2 | 45 | 50 | Good | 165.69 | 165.74 | 5
|  |  |  | 63 | 2 | 63-2 | 50 | 73 | Good | 165.74 | 165.97 | 1
|  |  |  | 63 | 2 | 63-2 | 73 | 79 | Good | 165.97 | 166.03 | 2 | including gabbro dikelets
|  |  |  | 63 | 3 | 63-3 | 0 | 30 | Good | 166.03 | 166.33 | 2
|  |  |  | 63 | 3 | 63-3 | 30 | 47 | Good | 166.33 | 166.5 | 1
|  |  |  | 63 | 3 | 63-3 | 47 | 73 | Good | 166.5 | 166.76 | 3
|  |  |  | 63 | 4 | 63-4 | 0 | 26 | Good | 166.79 | 167.05 | 2
|  |  |  | 63 | 4 | 63-4 | 26 | 46 | Good | 167.05 | 167.25 | 1
|  |  |  | 63 | 4 | 63-4 | 46 | 53 | Good | 167.25 | 167.32 | 2
|  |  |  | 63 | 4 | 63-4 | 53 | 79 | Good | 167.32 | 167.58 | 1
|  |  |  | 63 | 4 | 63-4 | 79 | 98 | Good | 167.58 | 167.77 | 2
|  |  |  | 64 | 1 | 64-1 | 0 | 75 | Good | 167.7 | 168.45 | 1
|  |  |  | 64 | 2 | 64-2 | 0 | 95 | Good | 168.45 | 169.4 | 1
|  |  |  | 64 | 3 | 64-3 |  |  | Good | 169.405 | 169.405 |  | MBIO SAMPLE
|  |  |  | 64 | 4 | 64-4 | 0 | 35 | Good | 169.895 | 170.245 | 1
|  |  |  | 64 | 4 | 64-4 | 35 | 42 | Good | 170.245 | 170.315 | 2
|  |  |  | 64 | 4 | 64-4 | 42 | 62 | Good | 170.315 | 170.515 | 1
|  |  |  | 64 | 4 | 64-4 | 62 | 67 | Good | 170.515 | 170.565 | 2
|  |  |  | 64 | 4 | 64-4 | 67 | 84 | Good | 170.565 | 170.735 | 1
Aug/11/2018 | LC |  |  | 65 | 1 | 65-1 | 0 | 57 | Good | 170.7 | 171.27 | 1
|  |  |  | 65 | 1 | 65-1 | 57 | 62 | Good | 171.27 | 171.32 | 2 | including gabbro dikelets
|  |  |  | 65 | 1 | 65-1 | 62 | 82 | Good | 171.32 | 171.52 | 1
|  |  |  | 65 | 1 | 65-1 | 82 | 94 | Good | 171.52 | 171.64 | 3 | including sheared gabbro dikelets
|  |  |  | 65 | 2 | 65-2 | 0 | 10 | Good | 171.64 | 171.74 | 2 | including gabbro dikelets
|  |  |  | 65 | 2 | 65-2 | 10 | 45 | Good | 171.74 | 172.09 | 1 | including gabbro dikelets
|  |  |  | 65 | 2 | 65-2 | 45 | 51 | Good | 172.09 | 172.15 | 2 | including gabbro dikelets
|  |  |  | 65 | 2 | 65-2 | 51 | 58 | Good | 172.15 | 172.22 | 1
|  |  |  | 65 | 2 | 65-2 | 58 | 77 | Good | 172.22 | 172.41 | 2
|  |  |  | 65 | 3 | 65-3 | 0 | 16 | Good | 172.415 | 172.575 | 2
|  |  |  | 65 | 3 | 65-3 | 16 | 25 | Good | 172.575 | 172.665 | 3
|  |  |  | 65 | 3 | 65-3 | 25 | 53 | Good | 172.665 | 172.945 | 2
|  |  |  | 65 | 4 | 65-4 | 0 | 13 | Good | 172.95 | 173.08 | 0
|  |  |  | 65 | 4 | 65-4 | 13 | 18 | Good | 173.08 | 173.13 | 2
|  |  |  | 65 | 4 | 65-4 | 18 | 49 | Good | 173.13 | 173.44 | 0 | not included gabbro dikelets
|  |  |  | 65 | 4 | 65-4 | 49 | 58 | Good | 173.44 | 173.53 | 2 | including gabbro dikelets
|  |  |  | 65 | 4 | 65-4 | 58 | 68 | Good | 173.53 | 173.63 | 2
|  |  |  | 65 | 4 | 65-4 | 68 | 81 | Good | 173.63 | 173.76 | 1
|  |  |  | 66 | 1 | 66-1 | 0 | 25 | Good | 173.7 | 173.95 | 2
|  |  |  | 66 | 1 | 66-1 | 25 | 55 | Good | 173.95 | 174.25 | 4
|  |  |  | 66 | 1 | 66-1 | 55 | 68 | Good | 174.25 | 174.38 | 3
|  |  |  | 66 | 1 | 66-1 | 68 | 81 | Good | 174.38 | 174.51 | 4
|  |  |  | 66 | 1 | 66-1 | 81 | 88 | Good | 174.51 | 174.58 | 3
|  |  |  | 66 | 2 | 66-2 | 0 | 50 | Good | 174.58 | 175.08 | 4
|  |  |  | 66 | 2 | 66-2 | 50 | 78 | Good | 175.08 | 175.36 | 2
|  |  |  | 66 | 3 | 66-3 | 0 | 45 | Good | 175.515 | 175.965 | 4
|  |  |  | 66 | 3 | 66-3 | 45 | 57 | Good | 175.965 | 176.085 | 2
|  |  |  | 66 | 4 | 66-4 | 0 | 11 | Good | 176.085 | 176.195 | 2
|  |  |  | 66 | 4 | 66-4 | 11 | 23 | Good | 176.195 | 176.315 | 1
|  |  |  | 66 | 4 | 66-4 | 23 | 35 | Good | 176.315 | 176.435 | 3
|  |  |  | 66 | 4 | 66-4 | 35 | 43 | Good | 176.435 | 176.515 | 1
|  |  |  | 66 | 4 | 66-4 | 43 | 66 | Good | 176.515 | 176.745 | 2
|  |  |  | 67 | 1 | 67-1 | 0 | 31 | Good | 176.7 | 177.01 | 4
|  |  |  | 67 | 1 | 67-1 | 31 | 52 | Good | 177.01 | 177.22 | 3
|  |  |  | 67 | 1 | 67-1 | 52 | 67 | Good | 177.22 | 177.37 | 2
|  |  |  | 67 | 2 | 67-2 | 0 | 15 | Good | 177.375 | 177.525 | 3
|  |  |  | 67 | 2 | 67-2 | 15 | 48 | Good | 177.525 | 177.855 | 1
|  |  |  | 67 | 2 | 67-2 | 48 | 52 | Good | 177.855 | 177.895 | 3
|  |  |  | 67 | 2 | 67-2 | 52 | 94 | Good | 177.895 | 178.315 | 1
|  |  |  | 67 | 3 | 67-3 | 0 | 10 | Good | 178.32 | 178.42 | 1
|  |  |  | 67 | 3 | 67-3 | 10 | 28 | Good | 178.42 | 178.6 | 3 | including gabbro dikelets
|  |  |  | 67 | 3 | 67-3 | 28 | 69 | Good | 178.6 | 179.01 | 1
|  |  |  | 67 | 3 | 67-3 | 69 | 71 | Good | 179.01 | 179.03 | 3
|  |  |  | 67 | 3 | 67-3 | 71 | 86 | Good | 179.03 | 179.18 | 1
|  |  |  | 67 | 4 | 67-4 | 0 | 17 | Good | 179.19 | 179.36 | 1
|  |  |  | 67 | 4 | 67-4 | 17 | 55 | Good | 179.36 | 179.74 | 3
|  |  |  | 68 | 1 | 68-1 | 1 | 10 | Good | 179.71 | 179.8 | 3
|  |  |  | 68 | 1 | 68-1 | 10 | 30 | Good | 179.8 | 180 | 2
|  |  |  | 68 | 2 | 68-2 | 0 | 68 | Good | 180.51 | 181.19 | 3
|  |  |  | 68 | 3 | 68-3 | 0 | 17 | Good | 181.205 | 181.375 | 3
|  |  |  | 68 | 3 | 68-3 | 17 | 31 | Good | 181.375 | 181.515 | 2
|  |  |  | 68 | 3 | 68-3 | 31 | 35 | Good | 181.515 | 181.555 | 3
|  |  |  | 68 | 3 | 68-3 | 35 | 71 | Good | 181.555 | 181.915 | 2
|  |  |  | 68 | 4 | 68-4 | 0 | 56 | Good | 181.965 | 182.525 | 1
|  |  |  | 68 | 4 | 68-4 | 56 | 76 | Good | 182.525 | 182.725 | 3
|  |  |  | 68 | 4 | 68-4 | 76 | 92 | Good | 182.725 | 182.885 | 0
|  |  |  | 69 | 1 | 69-1 | 0 | 24 | Good | 182.7 | 182.94 | 1
|  |  |  | 69 | 1 | 69-1 | 24 | 31 | Good | 182.94 | 183.01 | 3
|  |  |  | 69 | 1 | 69-1 | 31 | 65 | Good | 183.01 | 183.35 | 1
|  |  |  | 69 | 1 | 69-1 | 65 | 90 | Good | 183.35 | 183.6 | 3
|  |  |  | 69 | 1 | 69-1 | 90 | 96 | Good | 183.6 | 183.66 | 1
|  |  |  | 69 | 2 | 69-2 | 0 | 17 | Good | 183.66 | 183.83 | 1
|  |  |  | 69 | 2 | 69-2 | 17 | 21 | Good | 183.83 | 183.87 | 3
|  |  |  | 69 | 2 | 69-2 | 21 | 36 | Good | 183.87 | 184.02 | 2
|  |  |  | 69 | 2 | 69-2 | 36 | 57 | Good | 184.02 | 184.23 | 3
|  |  |  | 69 | 3 | 69-3 | 0 | 13 | Good | 184.245 | 184.375 | 1
|  |  |  | 69 | 3 | 69-3 | 13 | 24 | Good | 184.375 | 184.485 | 3
|  |  |  | 69 | 3 | 69-3 | 24 | 39 | Good | 184.485 | 184.635 | 5 | fault zone
|  |  |  | 69 | 3 | 69-3 | 39 | 47 | Good | 184.635 | 184.715 | 2
|  |  |  | 69 | 3 | 69-3 | 47 | 52 | Good | 184.715 | 184.765 | 3 | DARK SERP VEINS ARE THICKER respect to the above cores
|  |  |  | 69 | 3 | 69-3 | 69 | 65 | Good | 184.935 | 184.895 | 1
|  |  |  | 69 | 3 | 69-3 | 65 | 76 | Good | 184.895 | 185.005 | 4
|  |  |  | 69 | 4 | 69-4 | 0 | 36 | Good | 185.03 | 185.39 | 2
|  |  |  | 69 | 4 | 69-4 | 36 | 80 | Good | 185.39 | 185.83 | 5 | fault zone
|  |  |  | 70 | 1 | 70-1 | 0 | 11 | Good | 185.7 | 185.81 | 5
|  |  |  | 70 | 1 | 70-1 | 11 | 17 | Good | 185.81 | 185.87 | 3
|  |  |  | 70 | 1 | 70-1 | 17 | 45 | Good | 185.87 | 186.15 | 1
|  |  |  | 70 | 1 | 70-1 | 45 | 58 | Good | 186.15 | 186.28 | 2
|  |  |  | 70 | 2 | 70-2 | 0 | 25 | Good | 186.28 | 186.53 | 3
|  |  |  | 70 | 2 | 70-2 | 25 | 33 | Good | 186.53 | 186.61 | 1
|  |  |  | 70 | 2 | 70-2 | 33 | 76 | Good | 186.61 | 187.04 | 3
|  |  |  | 70 | 3 | 70-3 | 0 | 44 | Good | 187.055 | 187.495 | 5
|  |  |  | 70 | 3 | 70-3 | 44 | 58 | Good | 187.495 | 187.635 | 1
|  |  |  | 70 | 3 | 70-3 | 58 | 85 | Good | 187.635 | 187.905 | 2 | including gabbro dikelets
|  |  |  | 70 | 4 | 70-4 | 0 | 24 | Good | 187.91 | 188.15 | 4
|  |  |  | 70 | 4 | 70-4 | 24 | 35 | Good | 188.15 | 188.26 | 3
|  |  |  | 70 | 4 | 70-4 | 35 | 46 | Good | 188.26 | 188.37 | 0
|  |  |  | 70 | 4 | 70-4 | 46 | 66 | Good | 188.37 | 188.57 | 3
|  |  |  | 70 | 4 | 70-4 | 66 | 73 | Good | 188.57 | 188.64 | 2
|  |  |  | 70 | 4 | 70-4 | 73 | 77 | Good | 188.64 | 188.68 | 3
|  |  |  | 70 | 4 | 70-4 | 77 | 85 | Good | 188.68 | 188.76 | 1
|  |  |  | 71 | 1 | 71-1 | 0 | 12 | Good | 188.7 | 188.82 | 1
|  |  |  | 71 | 1 | 71-1 | 12 | 21 | Good | 188.82 | 188.91 | 3
|  |  |  | 71 | 1 | 71-1 | 21 | 46 | Good | 188.91 | 189.16 | 1
|  |  |  | 71 | 1 | 71-1 | 46 | 67 | Good | 189.16 | 189.37 | 4
|  |  |  | 71 | 2 | 71-2 | 0 | 20 | Good | 189.37 | 189.57 | 4
|  |  |  | 71 | 2 | 71-2 | 20 | 29 | Good | 189.57 | 189.66 | 1
|  |  |  | 71 | 2 | 71-2 | 29 | 41 | Good | 189.66 | 189.78 | 3
|  |  |  | 71 | 2 | 71-2 | 41 | 74 | Good | 189.78 | 190.11 | 2
|  |  |  | 71 | 2 | 71-2 | 74 | 81 | Good | 190.11 | 190.18 | 3
|  |  |  | 71 | 2 | 71-2 | 81 | 86 | Good | 190.18 | 190.23 | 2
|  |  |  | 71 | 3 | 71-3 | 54 | 69 | Good | 190.805 | 190.955 | 1
|  |  |  | 71 | 3 | 71-3 | 69 | 83 | Good | 190.955 | 191.095 | 2
|  |  |  | 71 | 4 | 71-4 | 0 | 15 | Good | 191.11 | 191.26 | 3
|  |  |  | 71 | 4 | 71-4 | 15 | 42 | Good | 191.26 | 191.53 | 2
|  |  |  | 71 | 4 | 71-4 | 42 | 67 | Good | 191.53 | 191.78 | 3
|  |  |  | 72 | 1 | 72-1 | 0 | 69 | Good | 191.7 | 192.39 | 3
|  |  |  | 72 | 2 | 72-2 | 0 | 57 | Good | 192.43 | 193 | 4
|  |  |  | 72 | 3 | 72-3 | 0 | 23 | Good | 193 | 193.23 | 3
|  |  |  | 72 | 3 | 72-3 | 23 | 51 | Good | 193.23 | 193.51 | 4
|  |  |  | 72 | 3 | 72-3 | 51 | 68 | Good | 193.51 | 193.68 | 3
|  |  |  | 72 | 3 | 72-3 | 68 | 80 | Good | 193.68 | 193.8 | 4
|  |  |  | 72 | 3 | 72-3 | 80 | 95 | Good | 193.8 | 193.95 | 2
|  |  |  | 72 | 4 | 72-4 | 0 | 14 | Good | 193.955 | 194.095 | 2
|  |  |  | 72 | 4 | 72-4 | 14 | 24 | Good | 194.095 | 194.195 | 3
|  |  |  | 72 | 4 | 72-4 | 24 | 33 | Good | 194.195 | 194.285 | 2
|  |  |  | 72 | 4 | 72-4 | 33 | 40 | Good | 194.285 | 194.355 | 3
|  |  |  | 72 | 4 | 72-4 | 40 | 60 | Good | 194.355 | 194.555 | 2
|  |  |  | 72 | 4 | 72-4 | 60 | 83 | Good | 194.555 | 194.785 | 3
|  |  |  | 72 | 4 | 72-4 | 83 | 94 | Good | 194.785 | 194.895 | 4
|  |  |  | 73 | 1 | 73-1 | 0 | 10 | Good | 194.7 | 194.8 | 3
|  |  |  | 73 | 1 | 73-1 | 10 | 54 | Good | 194.8 | 195.24 | 2
|  |  |  | 73 | 1 | 73-1 | 54 | 77 | Good | 195.24 | 195.47 | 3
|  |  |  | 73 | 2 | 73-2 | 0 | 61 | Good | 195.52 | 196.13 | 3
|  |  |  | 73 | 2 | 73-2 | 61 | 72 | Good | 196.13 | 196.24 | 2
|  |  |  | 73 | 2 | 73-2 | 72 | 94 | Good | 196.24 | 196.46 | 2
|  |  |  | 73 | 3 | 73-3 | 0 | 20 | Good | 196.47 | 196.67 | 3
|  |  |  | 73 | 3 | 73-3 | 20 | 50 | Good | 196.67 | 196.97 | 1
|  |  |  | 73 | 4 | 73-4 | 0 | 14 | Good | 196.975 | 197.115 | 1
|  |  |  | 73 | 4 | 73-4 | 14 | 40 | Good | 197.115 | 197.375 | 3
|  |  |  | 73 | 4 | 73-4 | 40 | 90 | Good | 197.375 | 197.875 | 2
|  |  |  | 74 | 1 | 74-1 | 0 | 42 | Good | 197.7 | 198.12 | 3
|  |  |  | 74 | 1 | 74-1 | 42 | 53 | Good | 198.12 | 198.23 | 1
|  |  |  | 74 | 1 | 74-1 | 53 | 60 | Good | 198.23 | 198.3 | 3
|  |  |  | 74 | 1 | 74-1 | 60 | 87 | Good | 198.3 | 198.57 | 2
|  |  |  | 74 | 2 | 74-2 | 0 | 26 | Good | 198.57 | 198.83 | 2
|  |  |  | 74 | 2 | 74-2 | 26 | 55 | Good | 198.83 | 199.12 | 3
|  |  |  | 74 | 2 | 74-2 | 55 | 77 | Good | 199.12 | 199.34 | 2
|  |  |  | 74 | 3 | 74-3 | 0 | 30 | Good | 199.34 | 199.64 | 2
|  |  |  | 74 | 3 | 74-3 | 30 | 52 | Good | 199.64 | 199.86 | 3
|  |  |  | 74 | 3 | 74-3 | 52 | 57 | Good | 199.86 | 199.91 | 2
|  |  |  | 74 | 3 | 74-3 | 57 | 92 | Good | 199.91 | 200.26 | 3
|  |  |  | 74 | 4 | 74-4 | 0 | 10 | Good | 200.265 | 200.365 | 3 | including gabbro dikelets
|  |  |  | 74 | 4 | 74-4 | 10 | 44 | Good | 200.365 | 200.705 | 1
|  |  |  | 75 | 1 | 75-1 | 0 | 13 | Good | 200.7 | 200.83 | 2
|  |  |  | 75 | 1 | 75-1 | 13 | 38 | Good | 200.83 | 201.08 | 3
|  |  |  | 75 | 2 | 75-2 | 0 | 16 | Good | 201.6 | 201.76 | 2
|  |  |  | 75 | 2 | 75-2 | 16 | 23 | Good | 201.76 | 201.83 | 3
|  |  |  | 75 | 2 | 75-2 | 23 | 42 | Good | 201.83 | 202.02 | 2
|  |  |  | 75 | 2 | 75-2 | 42 | 63 | Good | 202.02 | 202.23 | 4
|  |  |  | 75 | 3 | 75-3 | 0 | 25 | Good | 202.235 | 202.485 | 4
|  |  |  | 75 | 3 | 75-3 | 25 | 33 | Good | 202.485 | 202.565 | 3
|  |  |  | 75 | 3 | 75-3 | 33 | 63 | Good | 202.565 | 202.865 | 4
|  |  |  | 75 | 3 | 75-3 | 63 | 82 | Good | 202.865 | 203.055 | 3
|  |  |  | 75 | 4 | 75-4 | 0 | 8 | Good | 203.055 | 203.135 | 2
|  |  |  | 75 | 4 | 75-4 | 8 | 58 | Good | 203.135 | 203.635 | 3
|  |  |  | 76 | 1 | 76-1 | 0 | 25 | Good | 203.7 | 203.95 | 4
|  |  |  | 76 | 1 | 76-1 | 25 | 37 | Good | 203.95 | 204.07 | 1
|  |  |  | 76 | 1 | 76-1 | 37 | 48 | Good | 204.07 | 204.18 | 3
|  |  |  | 76 | 1 | 76-1 | 48 | 65 | Good | 204.18 | 204.35 | 2
|  |  |  | 76 | 1 | 76-1 | 65 | 94 | Good | 204.35 | 204.64 | 3
|  |  |  | 76 | 2 | 76-2 | 0 | 47 | Good | 204.655 | 205.125 | 2
|  |  |  | 76 | 2 | 76-2 | 47 | 60 | Good | 205.125 | 205.255 | 3
|  |  |  | 76 | 2 | 76-2 | 60 | 75 | Good | 205.255 | 205.405 | 2
|  |  |  | 76 | 3 | 76-3 | 0 | 23 | Good | 205.405 | 205.635 | 3 | within gabbro dike
|  |  |  | 76 | 3 | 76-3 | 23 | 84 | Good | 205.635 | 206.245 | 2
|  |  |  | 76 | 3 | 76-3 | 84 | 94 | Good | 206.245 | 206.345 | 3
|  |  |  | 76 | 4 | 76-4 | 0 | 36 | Good | 206.35 | 206.71 | 3
|  |  |  | 76 | 4 | 76-4 | 36 | 48 | Good | 206.71 | 206.83 | 2
|  |  |  | 77 | 1 | 77-1 | 0 | 25 | Good | 206.7 | 206.95 | 3
|  |  |  | 77 | 1 | 77-1 | 25 | 53 | Good | 206.95 | 207.23 | 2
|  |  |  | 77 | 1 | 77-1 | 53 | 58 | Good | 207.23 | 207.28 | 3
|  |  |  | 77 | 2 | 77-2 | 0 | 7 | Good | 207.295 | 207.365 | 3
|  |  |  | 77 | 2 | 77-2 | 7 | 14 | Good | 207.365 | 207.435 | 2
|  |  |  | 77 | 2 | 77-2 | 14 | 85 | Good | 207.435 | 208.145 | 3
|  |  |  | 77 | 3 | 77-3 | 0 | 95 | Good | 208.15 | 209.1 | 3
|  |  |  | 77 | 4 | 77-4 | 0 | 9 | Good | 209.1 | 209.19 | 2
|  |  |  | 77 | 4 | 77-4 | 9 | 25 | Good | 209.19 | 209.35 | 3
|  |  |  | 77 | 4 | 77-4 | 25 | 48 | Good | 209.35 | 209.58 | 2
|  |  |  | 77 | 4 | 77-4 | 48 | 77 | Good | 209.58 | 209.87 | 3
|  |  |  | 78 | 1 | 78-1 | 0 | 25 | Good | 209.7 | 209.95 | 4
|  |  |  | 78 | 1 | 78-1 | 25 | 42 | Good | 209.95 | 210.12 | 3
|  |  |  | 78 | 1 | 78-1 | 42 | 47 | Good | 210.12 | 210.17 | 1
|  |  |  | 78 | 2 | 78-2 | 0 | 10 | Good | 210.655 | 210.755 | 3
|  |  |  | 78 | 2 | 78-2 | 10 | 22 | Good | 210.755 | 210.875 | 2
|  |  |  | 78 | 2 | 78-2 | 22 | 30 | Good | 210.875 | 210.955 | 3
|  |  |  | 78 | 2 | 78-2 | 30 | 77 | Good | 210.955 | 211.425 | 1
|  |  |  | 78 | 2 | 78-2 | 77 | 83 | Good | 211.425 | 211.485 | 3
|  |  |  | 78 | 2 | 78-2 | 83 | 91 | Good | 211.485 | 211.565 | 1
|  |  |  | 78 | 3 | 78-3 | 0 | 15 | Good | 211.57 | 211.72 | 2
|  |  |  | 78 | 3 | 78-3 | 15 | 62 | Good | 211.72 | 212.19 | 1
|  |  |  | 78 | 3 | 78-3 | 62 | 66 | Good | 212.19 | 212.23 | 3
|  |  |  | 78 | 4 | 78-4 | 0 | 37 | Good | 212.23 | 212.6 | 3
|  |  |  | 79 | 1 | 79-1 | 0 | 17 | Good | 212.7 | 212.87 | 4
|  |  |  | 79 | 1 | 79-1 | 17 | 24 | Good | 212.87 | 212.94 | 3
|  |  |  | 79 | 1 | 79-1 | 24 | 30 | Good | 212.94 | 213 | 1
|  |  |  | 79 | 1 | 79-1 | 30 | 56 | Good | 213 | 213.26 | 4
|  |  |  | 79 | 1 | 79-1 | 56 | 82 | Good | 213.26 | 213.52 | 1
|  |  |  | 79 | 1 | 79-1 | 82 | 96 | Good | 213.52 | 213.66 | 3
|  |  |  | 79 | 2 | 79-2 | 0 | 37 | Good | 213.66 | 214.03 | 5
|  |  |  | 79 | 2 | 79-2 | 37 | 72 | Good | 214.03 | 214.38 | 2
|  |  |  | 79 | 2 | 79-2 | 72 | 79 | Good | 214.38 | 214.45 | 3
|  |  |  | 79 | 2 | 79-2 | 79 | 83 | Good | 214.45 | 214.49 | 1
|  |  |  | 79 | 3 | 79-3 | 0 | 10 | Good | 214.495 | 214.595 | 2
|  |  |  | 79 | 3 | 79-3 | 10 | 51 | Good | 214.595 | 215.005 | 3
|  |  |  | 79 | 3 | 79-3 | 51 | 55 | Good | 215.005 | 215.045 | 2
|  |  |  | 79 | 3 | 79-3 | 55 | 77 | Good | 215.045 | 215.265 | 3
|  |  |  | 79 | 3 | 79-3 | 77 | 84 | Good | 215.265 | 215.335 | 1
|  |  |  | 79 | 4 | 79-4 | 0 | 20 | Good | 215.335 | 215.535 | 1
|  |  |  | 79 | 4 | 79-4 | 20 | 30 | Good | 215.535 | 215.635 | 3
|  |  |  | 79 | 4 | 79-4 | 30 | 52 | Good | 215.635 | 215.855 | 1
Aug 10 2018 | LC |  |  | 80 | 1 | 80-1 | 0 | 66 | Good | 215.7 | 216.36 | 3
|  |  |  | 80 | 1 | 80-1 | 66 | 83 | Good | 216.36 | 216.53 | 1
|  |  |  | 80 | 2 | 80-2 | 0 | 17 | Good | 216.545 | 216.715 | 3
|  |  |  | 80 | 2 | 80-2 | 17 | 26 | Good | 216.715 | 216.805 | 1
|  |  |  | 80 | 2 | 80-2 | 26 | 38 | Good | 216.805 | 216.925 | 3
|  |  |  | 80 | 2 | 80-2 | 38 | 50 | Good | 216.925 | 217.045 | 1
|  |  |  | 80 | 2 | 80-2 | 50 | 58 | Good | 217.045 | 217.125 | 3
|  |  |  | 80 | 2 | 80-2 | 58 | 95 | Good | 217.125 | 217.495 | 1
|  |  |  | 80 | 3 | 80-3 | 0 | 10 | Good | 217.495 | 217.595 | 1
|  |  |  | 80 | 3 | 80-3 | 10 | 59 | Good | 217.595 | 218.085 | 2
|  |  |  | 80 | 3 | 80-3 | 59 | 72 | Good | 218.085 | 218.215 | 3
|  |  |  | 80 | 3 | 80-3 | 72 | 83 | Good | 218.215 | 218.325 | 1
|  |  |  | 80 | 3 | 80-3 | 83 | 93 | Good | 218.325 | 218.425 | 2
|  |  |  | 80 | 4 | 80-4 | 0 | 11 | Good | 218.44 | 218.55 | 1
|  |  |  | 80 | 4 | 80-4 | 11 | 33 | Good | 218.55 | 218.77 | 2
|  |  |  | 81 | 1 | 81-1 | 0 | 22 | Good | 218.7 | 218.92 | 1
|  |  |  | 81 | 1 | 81-1 | 22 | 50 | Good | 218.92 | 219.2 | 3
|  |  |  | 81 | 1 | 81-1 | 50 | 58 | Good | 219.2 | 219.28 | 1
|  |  |  | 81 | 1 | 81-1 | 58 | 69 | Good | 219.28 | 219.39 | 3
|  |  |  | 81 | 2 | 81-2 | 0 | 39 | Good | 219.39 | 219.78 | 2
|  |  |  | 81 | 2 | 81-2 | 39 | 52 | Good | 219.78 | 219.91 | 3
|  |  |  | 81 | 2 | 81-2 | 52 | 98 | Good | 219.91 | 220.37 | 2
|  |  |  | 81 | 3 | 81-3 | 0 | 27 | Good | 220.37 | 220.64 | 1
|  |  |  | 81 | 3 | 81-3 | 27 | 46 | Good | 220.64 | 220.83 | 2
|  |  |  | 81 | 3 | 81-3 | 46 | 62 | Good | 220.83 | 220.99 | 3
|  |  |  | 81 | 3 | 81-3 | 62 | 68 | Good | 220.99 | 221.05 | 1
|  |  |  | 81 | 4 | 81-4 | 51 | 56 | Good | 221.56 | 221.61 | 1
|  |  |  | 81 | 4 | 81-4 | 56 | 64 | Good | 221.61 | 221.69 | 3
|  |  |  | 82 | 1 | 82-1 | 0 | 22 | Good | 221.7 | 221.92 | 3
|  |  |  | 82 | 1 | 82-1 | 22 | 70 | Good | 221.92 | 222.4 | 1
|  |  |  | 82 | 1 | 82-1 | 70 | 75 | Good | 222.4 | 222.45 | 3 | inside gabbro dike
|  |  |  | 82 | 1 | 82-1 | 75 | 83 | Good | 222.45 | 222.53 | 1
|  |  |  | 82 | 2 | 82-2 | 0 | 83 | Good | 222.535 | 223.365 | 2
|  |  |  | 82 | 3 | 82-3 | 0 | 7 | Good | 223.375 | 223.445 | 3
|  |  |  | 82 | 3 | 82-3 | 7 | 15 | Good | 223.445 | 223.525 | 1
|  |  |  | 82 | 3 | 82-3 | 15 | 25 | Good | 223.525 | 223.625 | 3
|  |  |  | 82 | 3 | 82-3 | 25 | 54 | Good | 223.625 | 223.915 | 2
|  |  |  | 82 | 3 | 82-3 | 54 | 77 | Good | 223.915 | 224.145 | 3
|  |  |  | 82 | 4 | 82-4 | 0 | 30 | Good | 224.15 | 224.45 | 3
|  |  |  | 82 | 4 | 82-4 | 30 | 45 | Good | 224.45 | 224.6 | 1
|  |  |  | 82 | 4 | 82-4 | 45 | 65 | Good | 224.6 | 224.8 | 3
|  |  |  | 83 | 1 | 83-1 | 0 | 5 | Good | 224.7 | 224.75 | 3
|  |  |  | 83 | 1 | 83-1 | 5 | 15 | Good | 224.75 | 224.85 | 1
|  |  |  | 83 | 1 | 83-1 | 15 | 22 | Good | 224.85 | 224.92 | 3
|  |  |  | 83 | 1 | 83-1 | 22 | 39 | Good | 224.92 | 225.09 | 1
|  |  |  | 83 | 1 | 83-1 | 39 | 58 | Good | 225.09 | 225.28 | 3
|  |  |  | 83 | 1 | 83-1 | 58 | 77 | Good | 225.28 | 225.47 | 2
|  |  |  | 83 | 1 | 83-1 | 77 | 84 | Good | 225.47 | 225.54 | 3
|  |  |  | 83 | 1 | 83-1 | 84 | 94 | Good | 225.54 | 225.64 | 1
|  |  |  | 83 | 2 | 83-2 | 0 | 21 | Good | 225.64 | 225.85 | 1
|  |  |  | 83 | 2 | 83-2 | 21 | 33 | Good | 225.85 | 225.97 | 2
|  |  |  | 83 | 2 | 83-2 | 33 | 42 | Good | 225.97 | 226.06 | 3
|  |  |  | 83 | 3 | 83-3 | 0 | 30 | Good | 226.06 | 226.36 | 3
|  |  |  | 83 | 3 | 83-3 | 30 | 48 | Good | 226.36 | 226.54 | 2
|  |  |  | 83 | 3 | 83-3 | 48 | 85 | Good | 226.54 | 226.91 | 1
|  |  |  | 83 | 4 | 83-4 | 0 | 40 | Good | 226.91 | 227.31 | 2
|  |  |  | 83 | 4 | 83-4 | 40 | 52 | Good | 227.31 | 227.43 | 3
|  |  |  | 83 | 4 | 83-4 | 52 | 78 | Good | 227.43 | 227.69 | 1
|  |  |  | 84 | 1 | 84-1 | 0 | 25 | Good | 227.7 | 227.95 | 3
|  |  |  | 84 | 1 | 84-1 | 25 | 43 | Good | 227.95 | 228.13 | 2
|  |  |  | 84 | 1 | 84-1 | 43 | 58 | Good | 228.13 | 228.28 | 3
|  |  |  | 84 | 1 | 84-1 | 58 | 62 | Good | 228.28 | 228.32 | 2
|  |  |  | 84 | 1 | 84-1 | 62 | 84 | Good | 228.32 | 228.54 | 3
|  |  |  | 84 | 2 | 84-2 | 0 | 49 | Good | 228.545 | 229.035 | 3
|  |  |  | 84 | 2 | 84-2 | 49 | 60 | Good | 229.035 | 229.145 | 4
|  |  |  | 84 | 2 | 84-2 | 60 | 70 | Good | 229.145 | 229.245 | 3
|  |  |  | 84 | 2 | 84-2 | 0 | 69 | Good | 228.545 | 229.235 | 3
|  |  |  | 84 | 4 | 84-4 | 0 | 11 | Good | 229.975 | 230.085 | 2
|  |  |  | 84 | 4 | 84-4 | 11 | 37 | Good | 230.085 | 230.345 | 1
|  |  |  | 85 | 1 | 85-1 | 0 | 34 | Good | 230.7 | 231.04 | 1
|  |  |  | 85 | 1 | 85-1 | 34 | 49 | Good | 231.04 | 231.19 | 3
|  |  |  | 85 | 1 | 85-1 | 49 | 88 | Good | 231.19 | 231.58 | 2
|  |  |  | 85 | 2 | 85-2 | 0 | 11 | Good | 231.58 | 231.69 | 1
|  |  |  | 85 | 2 | 85-2 | 11 | 18 | Good | 231.69 | 231.76 | 3
|  |  |  | 85 | 2 | 85-2 | 18 | 30 | Good | 231.76 | 231.88 | 2
|  |  |  | 85 | 2 | 85-2 | 30 | 92 | Good | 231.88 | 232.5 | 1
|  |  |  | 85 | 3 | 85-3 | 0 | 70 | Good | 232.505 | 233.205 | 1
|  |  |  | 85 | 3 | 85-3 | 70 | 94 | Good | 233.205 | 233.445 | 2
|  |  |  | 85 | 4 | 85-4 | 0 | 10 | Good | 233.455 | 233.555 | 2
|  |  |  | 85 | 4 | 85-4 | 10 | 28 | Good | 233.555 | 233.735 | 1
|  |  |  | 86 | 1 | 86-1 | 0 | 54 | Good | 233.7 | 234.24 | 1
|  |  |  | 86 | 2 | 86-2 | 0 | 22 | Good | 234.245 | 234.465 | 2
|  |  |  | 86 | 2 | 86-2 | 22 | 46 | Good | 234.465 | 234.705 | 4
|  |  |  | 86 | 2 | 86-2 | 46 | 57 | Good | 234.705 | 234.815 | 2
|  |  |  | 86 | 2 | 86-2 | 57 | 76 | Good | 234.815 | 235.005 | 1
|  |  |  | 86 | 3 | 86-3 | 0 | 28 | Good | 235.005 | 235.285 | 1
|  |  |  | 86 | 3 | 86-3 | 28 | 48 | Good | 235.285 | 235.485 | 2
|  |  |  | 86 | 3 | 86-3 | 48 | 57 | Good | 235.485 | 235.575 | 3
|  |  |  | 86 | 3 | 86-3 | 57 | 86 | Good | 235.575 | 235.865 | 1
|  |  |  | 86 | 3 | 86-3 | 86 | 93 | Good | 235.865 | 235.935 | 3 | inside gabbro dike
|  |  |  | 86 | 3 | 86-3 | 93 | 95 | Good | 235.935 | 235.955 | 1
|  |  |  | 86 | 4 | 86-4 | 0 | 61 | Good | 235.955 | 236.565 | 1
|  |  |  | 86 | 4 | 86-4 | 61 | 73 | Good | 236.565 | 236.685 | 3
|  |  |  | 87 | 1 | 87-1 | 0 | 25 | Good | 236.7 | 236.95 | 1
|  |  |  | 87 | 1 | 87-1 | 25 | 30 | Good | 236.95 | 237 | 2
|  |  |  | 87 | 1 | 87-1 | 30 | 33 | Good | 237 | 237.03 | 1
|  |  |  | 87 | 1 | 87-1 | 33 | 45 | Good | 237.03 | 237.15 | 3
|  |  |  | 87 | 1 | 87-1 | 45 | 56 | Good | 237.15 | 237.26 | 2
|  |  |  | 87 | 1 | 87-1 | 56 | 69 | Good | 237.26 | 237.39 | 1
|  |  |  | 87 | 1 | 87-1 | 69 | 73 | Good | 237.39 | 237.43 | 3
|  |  |  | 87 | 1 | 87-1 | 73 | 78 | Good | 237.43 | 237.48 | 1
|  |  |  | 87 | 2 | 87-2 | 0 | 9 | Good | 237.485 | 237.575 | 1
|  |  |  | 87 | 2 | 87-2 | 9 | 31 | Good | 237.575 | 237.795 | 3
|  |  |  | 87 | 2 | 87-2 | 31 | 47 | Good | 237.795 | 237.955 | 1
|  |  |  | 87 | 2 | 87-2 | 47 | 52 | Good | 237.955 | 238.005 | 2
|  |  |  | 87 | 2 | 87-2 | 52 | 83 | Good | 238.005 | 238.315 | 0
|  |  |  | 87 | 3 | 87-3 | 0 | 32 | Good | 238.33 | 238.65 | 0
|  |  |  | 87 | 3 | 87-3 | 32 | 36 | Good | 238.65 | 238.69 | 2
|  |  |  | 87 | 3 | 87-3 | 36 | 61 | Good | 238.69 | 238.94 | 1
|  |  |  | 87 | 3 | 87-3 | 61 | 80 | Good | 238.94 | 239.13 | 3
|  |  |  | 87 | 4 | 87-4 | 0 | 46 | Good | 239.145 | 239.605 | 0
|  |  |  | 87 | 4 | 87-4 | 46 | 53 | Good | 239.605 | 239.675 | 2
|  |  |  | 87 | 4 | 87-4 | 53 | 67 | Good | 239.675 | 239.815 | 0
|  |  |  | 88 | 1 | 88-1 | 0 | 10 | Good | 239.7 | 239.8 | 2
|  |  |  | 88 | 1 | 88-1 | 10 | 46 | Good | 239.8 | 240.16 | 0
|  |  |  | 88 | 1 | 88-1 | 46 | 52 | Good | 240.16 | 240.22 | 2
|  |  |  | 88 | 1 | 88-1 | 52 | 72 | Good | 240.22 | 240.42 | 1
|  |  |  | 88 | 1 | 88-1 | 72 | 75 | Good | 240.42 | 240.45 | 2 | inside gabbro dike
|  |  |  | 88 | 1 | 88-1 | 75 | 82 | Good | 240.45 | 240.52 | 0
|  |  |  | 88 | 3 | 88-3 | 0 | 14 | Good | 241.01 | 241.15 | 3
|  |  |  | 88 | 3 | 88-3 | 14 | 35 | Good | 241.15 | 241.36 | 4
|  |  |  | 88 | 3 | 88-3 | 35 | 61 | Good | 241.36 | 241.62 | 2
|  |  |  | 88 | 3 | 88-3 | 61 | 71 | Good | 241.62 | 241.72 | 3
|  |  |  | 88 | 4 | 88-4 | 0 | 10 | Good | 241.73 | 241.83 | 2
|  |  |  | 88 | 4 | 88-4 | 10 | 25 | Good | 241.83 | 241.98 | 3
|  |  |  | 88 | 4 | 88-4 | 25 | 35 | Good | 241.98 | 242.08 | 2
|  |  |  | 88 | 4 | 88-4 | 35 | 60 | Good | 242.08 | 242.33 | 3
|  |  |  | 88 | 4 | 88-4 | 60 | 71 | Good | 242.33 | 242.44 | 4
|  |  |  | 88 | 4 | 88-4 | 71 | 76 | Good | 242.44 | 242.49 | 3
|  |  |  | 88 | 4 | 88-4 | 76 | 92 | Good | 242.49 | 242.65 | 2
|  |  |  | 89 | 1 | 89-1 | 0 | 18 | Good | 242.7 | 242.88 | 3
|  |  |  | 89 | 1 | 89-1 | 18 | 28 | Good | 242.88 | 242.98 | 2
|  |  |  | 89 | 1 | 89-1 | 28 | 45 | Good | 242.98 | 243.15 | 3
|  |  |  | 89 | 1 | 89-1 | 45 | 63 | Good | 243.15 | 243.33 | 2
|  |  |  | 89 | 1 | 89-1 | 63 | 67 | Good | 243.33 | 243.37 | 3
|  |  |  | 89 | 1 | 89-1 | 67 | 72 | Good | 243.37 | 243.42 | 0
|  |  |  | 89 | 2 | 89-2 | 0 | 7 | Good | 243.42 | 243.49 | 1
|  |  |  | 89 | 2 | 89-2 | 7 | 34 | Good | 243.49 | 243.76 | 2
|  |  |  | 89 | 2 | 89-2 | 34 | 50 | Good | 243.76 | 243.92 | 0
|  |  |  | 89 | 2 | 89-2 | 50 | 59 | Good | 243.92 | 244.01 | 2
|  |  |  | 89 | 3 | 89-3 | 0 | 20 | Good | 244.03 | 244.23 | 1
|  |  |  | 89 | 3 | 89-3 | 20 | 30 | Good | 244.23 | 244.33 | 2
|  |  |  | 89 | 3 | 89-3 | 30 | 45 | Good | 244.33 | 244.48 | 3
|  |  |  | 89 | 3 | 89-3 | 45 | 79 | Good | 244.48 | 244.82 | 0
|  |  |  | 89 | 4 | 89-4 | 0 | 14 | Good | 244.84 | 244.98 | 2
|  |  |  | 89 | 4 | 89-4 | 14 | 50 | Good | 244.98 | 245.34 | 3
|  |  |  | 89 | 4 | 89-4 | 50 | 70 | Good | 245.34 | 245.54 | 1
|  |  |  | 89 | 4 | 89-4 | 70 | 97 | Good | 245.54 | 245.81 | 2
|  |  |  | 90 | 1 | 90-1 | 0 | 40 | Good | 245.7 | 246.1 | 3
|  |  |  | 90 | 1 | 90-1 | 40 | 68 | Good | 246.1 | 246.38 | 4
|  |  |  | 90 | 1 | 90-1 | 68 | 94 | Good | 246.38 | 246.64 | 3
|  |  |  | 90 | 2 | 90-2 | 0 | 40 | Good | 246.66 | 247.06 | 3
|  |  |  | 90 | 2 | 90-2 | 40 | 67 | Good | 247.06 | 247.33 | 2
|  |  |  | 90 | 2 | 90-2 | 67 | 72 | Good | 247.33 | 247.38 | 3
|  |  |  | 90 | 2 | 90-2 | 72 | 90 | Good | 247.38 | 247.56 | 2
|  |  |  | 90 | 3 | 90-3 | 0 | 20 | Good | 247.565 | 247.765 | 4
|  |  |  | 90 | 3 | 90-3 | 20 | 42 | Good | 247.765 | 247.985 | 1
|  |  |  | 90 | 3 | 90-3 | 42 | 50 | Good | 247.985 | 248.065 | 2
|  |  |  | 90 | 3 | 90-3 | 50 | 96 | Good | 248.065 | 248.525 | 1
|  |  |  | 90 | 4 | 90-4 | 0 | 13 | Good | 248.525 | 248.655 | 2
|  |  |  | 90 | 4 | 90-4 | 13 | 25 | Good | 248.655 | 248.775 | 1
|  |  |  | 91 | 1 | 91-1 | 0 | 18 | Good | 248.7 | 248.88 | 2
|  |  |  | 91 | 1 | 91-1 | 18 | 30 | Good | 248.88 | 249 | 1
|  |  |  | 91 | 1 | 91-1 | 30 | 41 | Good | 249 | 249.11 | 3
|  |  |  | 91 | 1 | 91-1 | 41 | 66 | Good | 249.11 | 249.36 | 1
|  |  |  | 91 | 1 | 91-1 | 66 | 85 | Good | 249.36 | 249.55 | 3
|  |  |  | 91 | 2 | 91-2 | 0 | 52 | Good | 249.56 | 250.08 | 1
|  |  |  | 91 | 2 | 91-2 | 52 | 61 | Good | 250.08 | 250.17 | 3
|  |  |  | 91 | 3 | 91-3 | 52 | 85 | Good | 250.695 | 251.025 | 0
|  |  |  | 91 | 4 | 91-4 | 0 | 25 | Good | 251.025 | 251.275 | 0
|  |  |  | 91 | 4 | 91-4 | 25 | 57 | Good | 251.275 | 251.595 | 2
|  |  |  | 91 | 4 | 91-4 | 57 | 80 | Good | 251.595 | 251.825 | 1
|  |  |  | 92 | 1 | 92-1 | 0 | 48 | Good | 251.7 | 252.18 | 1
|  |  |  | 92 | 1 | 92-1 | 48 | 72 | Good | 252.18 | 252.42 | 2
|  |  |  | 92 | 1 | 92-1 | 72 | 90 | Good | 252.42 | 252.6 | 3
|  |  |  | 92 | 2 | 92-2 | 0 | 15 | Good | 252.61 | 252.76 | 4
|  |  |  | 92 | 2 | 92-2 | 15 | 23 | Good | 252.76 | 252.84 | 1
|  |  |  | 92 | 2 | 92-2 | 23 | 28 | Good | 252.84 | 252.89 | 4
|  |  |  | 92 | 2 | 92-2 | 28 | 38 | Good | 252.89 | 252.99 | 2
|  |  |  | 92 | 2 | 92-2 | 38 | 57 | Good | 252.99 | 253.18 | 3
|  |  |  | 92 | 2 | 92-2 | 57 | 70 | Good | 253.18 | 253.31 | 2
|  |  |  | 92 | 3 | 92-3 | 0 | 28 | Good | 253.315 | 253.595 | 2
|  |  |  | 92 | 3 | 92-3 | 28 | 65 | Good | 253.595 | 253.965 | 3
|  |  |  | 92 | 4 | 92-4 | 0 | 13 | Good | 253.97 | 254.1 | 1
|  |  |  | 92 | 4 | 92-4 | 13 | 70 | Good | 254.1 | 254.67 | 3
|  |  |  | 93 | 1 | 93-1 | 0 | 17 | Good | 254.7 | 254.87 | 2
|  |  |  | 93 | 1 | 93-1 | 17 | 44 | Good | 254.87 | 255.14 | 1
|  |  |  | 93 | 1 | 93-1 | 44 | 72 | Good | 255.14 | 255.42 | 2
|  |  |  | 93 | 2 | 93-2 | 0 | 25 | Good | 255.42 | 255.67 | 1
|  |  |  | 93 | 2 | 93-2 | 25 | 37 | Good | 255.67 | 255.79 | 4
|  |  |  | 93 | 2 | 93-2 | 37 | 54 | Good | 255.79 | 255.96 | 1
|  |  |  | 93 | 2 | 93-2 | 54 | 62 | Good | 255.96 | 256.04 | 3
|  |  |  | 93 | 2 | 93-2 | 62 | 86 | Good | 256.04 | 256.28 | 2
|  |  |  | 93 | 3 | 93-3 | 0 | 17 | Good | 256.285 | 256.455 | 1
|  |  |  | 93 | 3 | 93-3 | 17 | 27 | Good | 256.455 | 256.555 | 3
|  |  |  | 93 | 3 | 93-3 | 27 | 57 | Good | 256.555 | 256.855 | 2
|  |  |  | 93 | 4 | 93-4 | 0 | 26 | Good | 256.855 | 257.115 | 2
|  |  |  | 93 | 4 | 93-4 | 26 | 38 | Good | 257.115 | 257.235 | 1
|  |  |  | 93 | 4 | 93-4 | 38 | 58 | Good | 257.235 | 257.435 | 5
|  |  |  | 93 | 4 | 93-4 | 58 | 84 | Good | 257.435 | 257.695 | 2
|  |  |  | 93 | 4 | 93-4 | 84 | 94 | Good | 257.695 | 257.795 | 3
|  |  |  | 94 | 1 | 94-1 | 0 | 15 | Good | 257.7 | 257.85 | 3
|  |  |  | 94 | 1 | 94-1 | 15 | 63 | Good | 257.85 | 258.33 | 1
|  |  |  | 94 | 1 | 94-1 | 63 | 70 | Good | 258.33 | 258.4 | 2
|  |  |  | 94 | 1 | 94-1 | 70 | 90 | Good | 258.4 | 258.6 | 1
|  |  |  | 94 | 2 | 94-2 | 0 | 12 | Good | 258.6 | 258.72 | 2
|  |  |  | 94 | 2 | 94-2 | 12 | 23 | Good | 258.72 | 258.83 | 5 | Cataclastic zone
|  |  |  | 94 | 2 | 94-2 | 23 | 60 | Good | 258.83 | 259.2 | 3
|  |  |  | 94 | 2 | 94-2 | 60 | 73 | Good | 259.2 | 259.33 | 1
|  |  |  | 94 | 2 | 94-2 | 73 | 82 | Good | 259.33 | 259.42 | 2
|  |  |  | 94 | 3 | 94-3 | 0 | 12 | Good | 259.425 | 259.545 | 2
|  |  |  | 94 | 3 | 94-3 | 12 | 19 | Good | 259.545 | 259.615 | 3
|  |  |  | 94 | 3 | 94-3 | 19 | 32 | Good | 259.615 | 259.745 | 2
|  |  |  | 94 | 3 | 94-3 | 32 | 56 | Good | 259.745 | 259.985 | 3
|  |  |  | 94 | 4 | 94-4 | 53 | 74 | Good | 260.52 | 260.73 | 2
Aug/13/2018 | LC |  |  | 95 | 1 | 95-1 | 0 | 8 | Good | 260.7 | 260.78 | 2
| LC |  |  | 95 | 1 | 95-1 | 8 | 18 | Good | 260.78 | 260.88 | 3
|  |  |  | 95 | 1 | 95-1 | 18 | 63 | Good | 260.88 | 261.33 | 3 | inside gabbro dike
|  |  |  | 95 | 2 | 95-2 | 0 | 5 | Good | 261.37 | 261.42 | 3
|  |  |  | 95 | 2 | 95-2 | 5 | 29 | Good | 261.42 | 261.66 | 2
|  |  |  | 95 | 2 | 95-2 | 29 | 74 | Good | 261.66 | 262.11 | 1
|  |  |  | 95 | 3 | 95-3 | 0 | 64 | Good | 262.11 | 262.75 | 2
|  |  |  | 95 | 3 | 95-3 | 64 | 84 | Good | 262.75 | 262.95 | 3 | including gabbro veins
|  |  |  | 95 | 4 | 95-4 | 0 | 60 | Good | 262.955 | 263.555 | 2
|  |  |  | 95 | 4 | 95-4 | 60 | 72 | Good | 263.555 | 263.675 | 3 | including gabbro veins
|  |  |  | 96 | 1 | 96-1 | 0 | 15 | Good | 263.7 | 263.85 | 2
|  |  |  | 96 | 1 | 96-1 | 15 | 36 | Good | 263.85 | 264.06 | 1
|  |  |  | 96 | 1 | 96-1 | 36 | 54 | Good | 264.06 | 264.24 | 3
|  |  |  | 96 | 1 | 96-1 | 54 | 72 | Good | 264.24 | 264.42 | 1
|  |  |  | 96 | 1 | 96-1 | 72 | 83 | Good | 264.42 | 264.53 | 3
|  |  |  | 96 | 2 | 96-2 | 0 | 20 | Good | 264.53 | 264.73 | 3
|  |  |  | 96 | 2 | 96-2 | 20 | 80 | Good | 264.73 | 265.33 | 1
|  |  |  | 96 | 3 | 96-3 | 0 | 30 | Good | 265.335 | 265.635 | 2
|  |  |  | 96 | 3 | 96-3 | 30 | 70 | Good | 265.635 | 266.035 | 1
|  |  |  | 96 | 3 | 96-3 | 70 | 90 | Good | 266.035 | 266.235 | 3
|  |  |  | 96 | 4 | 96-4 | 0 | 20 | Good | 266.26 | 266.46 | 2
|  |  |  | 96 | 4 | 96-4 | 20 | 48 | Good | 266.46 | 266.74 | 3
|  |  |  | 97 | 1 | 97-1 | 0 | 20 | Good | 266.7 | 266.9 | 1
|  |  |  | 97 | 1 | 97-1 | 20 | 50 | Good | 266.9 | 267.2 | 3
|  |  |  | 97 | 1 | 97-1 | 50 | 71 | Good | 267.2 | 267.41 | 1
|  |  |  | 97 | 2 | 97-2 | 0 | 70 | Good | 267.41 | 268.11 | 0
|  |  |  | 97 | 2 | 97-2 | 70 | 80 | Good | 268.11 | 268.21 | 1
|  |  |  | 97 | 3 | 97-3 | 0 | 89 | Good | 268.21 | 269.1 | 1
|  |  |  | 97 | 4 | 97-4 | 0 | 9 | Good | 269.11 | 269.2 | 1
|  |  |  | 98 | 1 | 98-1 | 0 | 30 | Good | 269.7 | 270 | 3
|  |  |  | 98 | 1 | 98-1 | 30 | 80 | Good | 270 | 270.5 | 0
|  |  |  | 98 | 2 | 98-2 | 0 | 79 | Good | 270.505 | 271.295 | 1
|  |  |  | 98 | 2 | 98-2 | 79 | 90 | Good | 271.295 | 271.405 | 3
|  |  |  | 98 | 3 | 98-3 | 0 | 30 | Good | 271.405 | 271.705 | 2
|  |  |  | 98 | 3 | 98-3 | 30 | 40 | Good | 271.705 | 271.805 | 3
|  |  |  | 98 | 3 | 98-3 | 40 | 94 | Good | 271.805 | 272.345 | 1
|  |  |  | 98 | 4 | 98-4 | 0 | 49 | Good | 272.345 | 272.835 | 1
|  |  |  | 99 | 1 | 99-1 | 0 | 20 | Good | 272.7 | 272.9 | 1
|  |  |  | 99 | 1 | 99-1 | 20 | 35 | Good | 272.9 | 273.05 | 3
|  |  |  | 99 | 1 | 99-1 | 35 | 50 | Good | 273.05 | 273.2 | 2
|  |  |  | 99 | 1 | 99-1 | 50 | 93 | Good | 273.2 | 273.63 | 1
|  |  |  | 99 | 2 | 99-2 | 0 | 61 | Good | 273.635 | 274.245 | 1
|  |  |  | 99 | 2 | 99-2 | 61 | 68 | Good | 274.245 | 274.315 | 2
|  |  |  | 99 | 2 | 99-2 | 68 | 87 | Good | 274.315 | 274.505 | 0
|  |  |  | 99 | 2 | 99-2 | 87 | 94 | Good | 274.505 | 274.575 | 3
|  |  |  | 99 | 3 | 99-3 | 0 | 60 | Good | 274.585 | 275.185 | 3
|  |  |  | 99 | 3 | 99-3 | 60 | 68 | Good | 275.185 | 275.265 | 1
|  |  |  | 99 | 4 | 99-4 | 0 | 27 | Good | 275.275 | 275.545 | 1
|  |  |  | 99 | 4 | 99-4 | 27 | 37 | Good | 275.545 | 275.645 | 3
|  |  |  | 99 | 4 | 99-4 | 37 | 47 | Good | 275.645 | 275.745 | 1
|  |  |  | 100 | 1 | 100-1 | 0 | 20 | Good | 275.7 | 275.9 | 3
|  |  |  | 100 | 1 | 100-1 | 20 | 45 | Good | 275.9 | 276.15 | 1
|  |  |  | 100 | 1 | 100-1 | 45 | 59 | Good | 276.15 | 276.29 | 3
|  |  |  | 100 | 1 | 100-1 | 59 | 85 | Good | 276.29 | 276.55 | 1
|  |  |  | 100 | 2 | 100-2 | 0 | 23 | Good | 276.555 | 276.785 | 2
|  |  |  | 100 | 2 | 100-2 | 23 | 33 | Good | 276.785 | 276.885 | 3
|  |  |  | 100 | 2 | 100-2 | 33 | 80 | Good | 276.885 | 277.355 | 1
|  |  |  | 100 | 3 | 100-3 | 0 | 22 | Good | 277.355 | 277.575 | 1
|  |  |  | 100 | 3 | 100-3 | 22 | 32 | Good | 277.575 | 277.675 | 3 | inside gabbro vein
|  |  |  | 100 | 3 | 100-3 | 32 | 61 | Good | 277.675 | 277.965 | 1
|  |  |  | 100 | 4 | 100-4 | 0 | 55 | Good | 277.975 | 278.525 | 2
|  |  |  | 100 | 4 | 100-4 | 55 | 65 | Good | 278.525 | 278.625 | 3
|  |  |  | 100 | 4 | 100-4 | 65 | 77 | Good | 278.625 | 278.745 | 2
|  |  |  | 101 | 1 | 101-1 | 0 | 90 | Good | 278.7 | 279.6 | 2
|  |  |  | 101 | 2 | 101-2 | 0 | 10 | Good | 279.66 | 279.76 | 3
|  |  |  | 101 | 2 | 101-2 | 10 | 21 | Good | 279.76 | 279.87 | 2
|  |  |  | 101 | 3 | 101-3 | 0 | 45 | Good | 280.43 | 280.88 | 1
|  |  |  | 101 | 4 | 101-4 | 0 | 95 | Good | 280.915 | 281.865 | 2
|  |  |  | 102 | 1 | 102-1 | 0 | 25 | Good | 281.7 | 281.95 | 2
|  |  |  | 102 | 1 | 102-1 | 25 | 45 | Good | 281.95 | 282.15 | 3
|  |  |  | 102 | 1 | 102-1 | 45 | 51 | Good | 282.15 | 282.21 | 2
|  |  |  | 102 | 2 | 102-2 | 0 | 20 | Good | 282.235 | 282.435 | 3
|  |  |  | 102 | 2 | 102-2 | 20 | 40 | Good | 282.435 | 282.635 | 2
|  |  |  | 102 | 2 | 102-2 | 40 | 50 | Good | 282.635 | 282.735 | 1
|  |  |  | 102 | 2 | 102-2 | 50 | 95 | Good | 282.735 | 283.185 | 2
|  |  |  | 102 | 3 | 102-3 | 0 | 92 | Good | 283.185 | 284.105 | 2
|  |  |  | 102 | 4 | 102-4 | 0 | 42 | Good | 284.115 | 284.535 | 2
|  |  |  | 102 | 4 | 102-4 | 42 | 68 | Good | 284.535 | 284.795 | 1
|  |  |  | 103 | 1 | 103-1 | 1 | 8 | Good | 284.71 | 284.78 | 2
|  |  |  | 103 | 1 | 103-1 | 8 | 14 | Good | 284.78 | 284.84 | 3
|  |  |  | 103 | 1 | 103-1 | 14 | 32 | Good | 284.84 | 285.02 | 1
|  |  |  | 103 | 1 | 103-1 | 32 | 44 | Good | 285.02 | 285.14 | 3
|  |  |  | 103 | 1 | 103-1 | 44 | 54 | Good | 285.14 | 285.24 | 1
|  |  |  | 103 | 1 | 103-1 | 54 | 76 | Good | 285.24 | 285.46 | 3
|  |  |  | 103 | 1 | 103-1 | 76 | 84 | Good | 285.46 | 285.54 | 2
|  |  |  | 103 | 2 | 103-2 | 0 | 84 | Good | 285.545 | 286.385 | 2
|  |  |  | 103 | 2 | 103-2 | 84 | 96 | Good | 286.385 | 286.505 | 3
|  |  |  | 103 | 3 | 103-3 | 0 | 26 | Good | 286.51 | 286.77 | 1
|  |  |  | 103 | 3 | 103-3 | 26 | 75 | Good | 286.77 | 287.26 | 2
|  |  |  | 103 | 4 | 103-4 | 0 | 49 | Good | 287.29 | 287.78 | 2
|  |  |  | 104 | 1 | 104-1 | 0 | 45 | Good | 287.7 | 288.15 | 2
|  |  |  | 104 | 2 | 104-2 | 0 | 80 | Good | 288.155 | 288.955 | 2
|  |  |  | 104 | 2 | 104-2 | 80 | 91 | Good | 288.955 | 289.065 | 3
|  |  |  | 104 | 3 | 104-3 | 0 | 41 | Good | 289.095 | 289.505 | 3
|  |  |  | 104 | 3 | 104-3 | 41 | 58 | Good | 289.505 | 289.675 | 2
|  |  |  | 104 | 3 | 104-3 | 58 | 68 | Good | 289.675 | 289.775 | 3
|  |  |  | 104 | 3 | 104-3 | 68 | 87 | Good | 289.775 | 289.965 | 1
|  |  |  | 104 | 4 | 104-4 | 0 | 28 | Good | 290.01 | 290.29 | 3
|  |  |  | 104 | 4 | 104-4 | 28 | 45 | Good | 290.29 | 290.46 | 1
|  |  |  | 104 | 4 | 104-4 | 45 | 84 | Good | 290.46 | 290.85 | 2
|  |  |  | 105 | 1 | 105-1 | 0 | 6 | Good | 290.7 | 290.76 | 0
|  |  |  | 105 | 2 | 105-2 | 0 | 82 | Good | 291.265 | 292.085 | 1
|  |  |  | 105 | 2 | 105-2 | 82 | 96 | Good | 292.085 | 292.225 | 3
|  |  |  | 105 | 3 | 105-3 | 0 | 10 | Good | 292.24 | 292.34 | 3
|  |  |  | 105 | 3 | 105-3 | 10 | 77 | Good | 292.34 | 293.01 | 1
|  |  |  | 105 | 4 | 105-4 | 0 | 60 | Good | 293.015 | 293.615 | 2
|  |  |  | 105 | 4 | 105-4 | 60 | 69 | Good | 293.615 | 293.705 | 1
|  |  |  | 106 | 1 | 106-1 | 0 | 18 | Good | 293.7 | 293.88 | 3
|  |  |  | 106 | 1 | 106-1 | 18 | 68 | Good | 293.88 | 294.38 | 2
|  |  |  | 106 | 1 | 106-1 | 68 | 78 | Good | 294.38 | 294.48 | 3
|  |  |  | 106 | 1 | 106-1 | 78 | 90 | Good | 294.48 | 294.6 | 2
|  |  |  | 106 | 2 | 106-2 | 0 | 30 | Good | 294.61 | 294.91 | 3
|  |  |  | 106 | 3 | 106-3 | 30 | 50 | Good | 295.515 | 295.715 | 2
|  |  |  | 106 | 3 | 106-3 | 50 | 55 | Good | 295.715 | 295.765 | 3
|  |  |  | 106 | 3 | 106-3 | 55 | 65 | Good | 295.765 | 295.865 | 2
|  |  |  | 106 | 3 | 106-3 | 65 | 74 | Good | 295.865 | 295.955 | 3
|  |  |  | 106 | 4 | 106-4 | 0 | 80 | Good | 296.015 | 296.815 | 3
|  |  |  | 107 | 1 | 107-1 | 0 | 56 | Good | 296.7 | 297.26 | 3
|  |  |  | 107 | 1 | 107-1 | 56 | 70 | Good | 297.26 | 297.4 | 2
|  |  |  | 107 | 2 | 107-2 | 0 | 76 | Good | 297.415 | 298.175 | 3
|  |  |  | 107 | 3 | 107-3 | 0 | 30 | Good | 298.185 | 298.485 | 2
|  |  |  | 107 | 3 | 107-3 | 30 | 45 | Good | 298.485 | 298.635 | 3
|  |  |  | 107 | 3 | 107-3 | 45 | 70 | Good | 298.635 | 298.885 | 1
|  |  |  | 107 | 3 | 107-3 | 70 | 84 | Good | 298.885 | 299.025 | 3
|  |  |  | 107 | 4 | 107-4 | 55 | 85 | Good | 299.585 | 299.885 | 0
|  |  |  | 108 | 1 | 108-1 | 0 | 10 | Good | 299.7 | 299.8 | 0
|  |  |  | 108 | 1 | 108-1 | 10 | 30 | Good | 299.8 | 300 | 2
|  |  |  | 108 | 1 | 108-1 | 30 | 50 | Good | 300 | 300.2 | 3
|  |  |  | 108 | 1 | 108-1 | 50 | 60 | Good | 300.2 | 300.3 | 2
|  |  |  | 108 | 2 | 108-2 | 0 | 91 | Good | 300.315 | 301.225 | 2
|  |  |  | 108 | 3 | 108-3 | 0 | 30 | Good | 301.225 | 301.525 | 3
|  |  |  | 108 | 3 | 108-3 | 30 | 90 | Good | 301.525 | 302.125 | 2
|  |  |  | 108 | 4 | 108-4 | 0 | 26 | Good | 302.125 | 302.385 | 2
|  |  |  | 108 | 4 | 108-4 | 26 | 47 | Good | 302.385 | 302.595 | 3
|  |  |  | 108 | 4 | 108-4 | 47 | 55 | Good | 302.595 | 302.675 | 2
|  |  |  | 109 | 1 | 109-1 | 0 | 75 | Good | 302.7 | 303.45 | 2
|  |  |  | 109 | 2 | 109-2 | 0 | 30 | Good | 303.45 | 303.75 | 2
|  |  |  | 109 | 2 | 109-2 | 30 | 79 | Good | 303.75 | 304.24 | 3
|  |  |  | 109 | 3 | 109-3 | 0 | 40 | Good | 304.24 | 304.64 | 3
|  |  |  | 109 | 3 | 109-3 | 40 | 50 | Good | 304.64 | 304.74 | 2
|  |  |  | 109 | 3 | 109-3 | 50 | 70 | Good | 304.74 | 304.94 | 3
|  |  |  | 109 | 3 | 109-3 | 70 | 85 | Good | 304.94 | 305.09 | 2
|  |  |  | 109 | 4 | 109-4 | 0 | 30 | Good | 305.09 | 305.39 | 2
|  |  |  | 109 | 4 | 109-4 | 30 | 50 | Good | 305.39 | 305.59 | 3
|  |  |  | 109 | 4 | 109-4 | 50 | 69 | Good | 305.59 | 305.78 | 2
Aug/14/2018 | LC |  |  | 110 | 1 | 110-1 | 0 | 60 | Good | 305.7 | 306.3 | 2
|  |  |  | 110 | 1 | 110-1 | 60 | 90 | Good | 306.3 | 306.6 | 1
|  |  |  | 110 | 2 | 110-2 | 0 | 88 | Good | 306.6 | 307.48 | 1
|  |  |  | 110 | 3 | 110-3 | 0 | 39 | Good | 307.51 | 307.9 | 2
|  |  |  | 110 | 3 | 110-3 | 39 | 92 | Good | 307.9 | 308.43 | 1
|  |  |  | 110 | 4 | 110-4 | 0 | 10 | Good | 308.445 | 308.545 | 3
|  |  |  | 110 | 4 | 110-4 | 10 | 43 | Good | 308.545 | 308.875 | 2
|  |  |  | 111 | 1 | 111-1 | 0 | 46 | Good | 308.7 | 309.16 | 3
|  |  |  | 111 | 1 | 111-1 | 46 | 75 | Good | 309.16 | 309.45 | 2
|  |  |  | 111 | 1 | 111-1 | 75 | 90 | Good | 309.45 | 309.6 | 1
|  |  |  | 111 | 2 | 111-2 | 0 | 10 | Good | 309.605 | 309.705 | 1
|  |  |  | 111 | 2 | 111-2 | 10 | 32 | Good | 309.705 | 309.925 | 3
|  |  |  | 111 | 2 | 111-2 | 32 | 66 | Good | 309.925 | 310.265 | 1
|  |  |  | 111 | 3 | 111-3 |  |  | Good | 310.265 | 310.265 |  | Mbio
|  |  |  | 111 | 4 | 111-4 | 0 | 91 | Good | 310.755 | 311.665 | 2
|  |  |  | 112 | 1 | 112-1 | 0 | 60 | Good | 311.7 | 312.3 | 3
|  |  |  | 112 | 1 | 112-1 | 60 | 99 | Good | 312.3 | 312.69 | 2
|  |  |  | 112 | 2 | 112-2 | 0 | 24 | Good | 312.69 | 312.93 | 3
|  |  |  | 112 | 2 | 112-2 | 24 | 34 | Good | 312.93 | 313.03 | 1
|  |  |  | 112 | 2 | 112-2 | 34 | 47 | Good | 313.03 | 313.16 | 3
|  |  |  | 112 | 2 | 112-2 | 47 | 57 | Good | 313.16 | 313.26 | 2
|  |  |  | 112 | 2 | 112-2 | 57 | 74 | Good | 313.26 | 313.43 | 1
|  |  |  | 112 | 3 | 112-3 | 0 | 73 | Good | 313.435 | 314.165 | 1
|  |  |  | 112 | 4 | 112-4 | 0 | 57 | Good | 314.165 | 314.735 | 1
|  |  |  | 113 | 1 | 113-1 | 0 | 10 | Good | 314.7 | 314.8 | 2
|  |  |  | 113 | 1 | 113-1 | 10 | 23 | Good | 314.8 | 314.93 | 1
|  |  |  | 113 | 1 | 113-1 | 23 | 35 | Good | 314.93 | 315.05 | 3
|  |  |  | 113 | 1 | 113-1 | 35 | 64 | Good | 315.05 | 315.34 | 1
|  |  |  | 113 | 2 | 113-2 | 0 | 70 | Good | 315.34 | 316.04 | 1
|  |  |  | 113 | 2 | 113-2 | 70 | 78 | Good | 316.04 | 316.12 | 2
|  |  |  | 113 | 3 | 113-3 | 0 | 55 | Good | 316.125 | 316.675 | 2
|  |  |  | 113 | 3 | 113-3 | 55 | 70 | Good | 316.675 | 316.825 | 3
|  |  |  | 113 | 4 | 113-4 | 0 | 83 | Good | 316.885 | 317.715 | 3
|  |  |  | 114 | 1 | 114-1 | 0 | 20 | Good | 317.7 | 317.9 | 1
|  |  |  | 114 | 1 | 114-1 | 20 | 83 | Good | 317.9 | 318.53 | 3
|  |  |  | 114 | 2 | 114-2 | 0 | 30 | Good | 318.585 | 318.885 | 2
|  |  |  | 114 | 2 | 114-2 | 30 | 50 | Good | 318.885 | 319.085 | 3
|  |  |  | 114 | 2 | 114-2 | 50 | 79 | Good | 319.085 | 319.375 | 2
|  |  |  | 114 | 3 | 114-3 | 0 | 45 | Good | 319.38 | 319.83 | 1
|  |  |  | 114 | 3 | 114-3 | 45 | 66 | Good | 319.83 | 320.04 | 3
|  |  |  | 114 | 3 | 114-3 | 66 | 94 | Good | 320.04 | 320.32 | 2
|  |  |  | 114 | 4 | 114-4 | 51 | 57 | Good | 320.845 | 320.905 | 1
|  |  |  | 115 | 1 | 115-1 | 0 | 42 | Good | 320.7 | 321.12 | 1
|  |  |  | 115 | 1 | 115-1 | 42 | 52 | Good | 321.12 | 321.22 | 2
|  |  |  | 115 | 1 | 115-1 | 52 | 68 | Good | 321.22 | 321.38 | 1
|  |  |  | 115 | 1 | 115-1 | 68 | 97 | Good | 321.38 | 321.67 | 3
|  |  |  | 115 | 2 | 115-2 | 0 | 39 | Good | 321.69 | 322.08 | 2
|  |  |  | 115 | 2 | 115-2 | 39 | 50 | Good | 322.08 | 322.19 | 3
|  |  |  | 115 | 2 | 115-2 | 50 | 98 | Good | 322.19 | 322.67 | 2
|  |  |  | 115 | 3 | 115-3 | 0 | 30 | Good | 322.69 | 322.99 | 3
|  |  |  | 115 | 3 | 115-3 | 30 | 45 | Good | 322.99 | 323.14 | 1
|  |  |  | 115 | 4 | 115-4 | 0 | 22 | Good | 323.155 | 323.375 | 3
|  |  |  | 115 | 4 | 115-4 | 22 | 34 | Good | 323.375 | 323.495 | 1
|  |  |  | 115 | 4 | 115-4 | 34 | 61 | Good | 323.495 | 323.765 | 3
|  |  |  | 116 | 1 | 116-1 | 0 | 24 | Good | 323.7 | 323.94 | 2
|  |  |  | 116 | 1 | 116-1 | 24 | 37 | Good | 323.94 | 324.07 | 3
|  |  |  | 116 | 1 | 116-1 | 37 | 68 | Good | 324.07 | 324.38 | 2
|  |  |  | 116 | 1 | 116-1 | 68 | 99 | Good | 324.38 | 324.69 | 1
|  |  |  | 116 | 2 | 116-2 | 0 | 14 | Good | 324.7 | 324.84 | 1
|  |  |  | 116 | 2 | 116-2 | 14 | 67 | Good | 324.84 | 325.37 | 3
|  |  |  | 116 | 3 | 116-3 | 0 | 30 | Good | 325.375 | 325.675 | 3
|  |  |  | 116 | 3 | 116-3 | 30 | 64 | Good | 325.675 | 326.015 | 2
|  |  |  | 116 | 3 | 116-3 | 64 | 70 | Good | 326.015 | 326.075 | 3
|  |  |  | 116 | 4 | 116-4 | 0 | 68 | Good | 326.095 | 326.775 | 3
|  |  |  | 117 | 1 | 117-1 | 0 | 12 | Good | 326.7 | 326.82 | 1
|  |  |  | 117 | 1 | 117-1 | 12 | 90 | Good | 326.82 | 327.6 | 3
|  |  |  | 117 | 2 | 117-2 | 0 | 28 | Good | 327.6 | 327.88 | 4
|  |  |  | 117 | 2 | 117-2 | 28 | 90 | Good | 327.88 | 328.5 | 3
|  |  |  | 117 | 3 | 117-3 | 0 | 28 | Good | 328.505 | 328.785 | 3
|  |  |  | 117 | 3 | 117-3 | 28 | 38 | Good | 328.785 | 328.885 | 2
|  |  |  | 117 | 3 | 117-3 | 38 | 69 | Good | 328.885 | 329.195 | 3
|  |  |  | 117 | 3 | 117-3 | 69 | 79 | Good | 329.195 | 329.295 | 2
|  |  |  | 117 | 4 | 117-4 | 0 | 10 | Good | 329.3 | 329.4 | 1
|  |  |  | 117 | 4 | 117-4 | 10 | 23 | Good | 329.4 | 329.53 | 3
|  |  |  | 117 | 4 | 117-4 | 23 | 52 | Good | 329.53 | 329.82 | 2
|  |  |  | 118 | 1 | 118-1 | 0 | 41 | Good | 329.7 | 330.11 | 2
|  |  |  | 118 | 2 | 118-2 | 0 | 50 | Good | 330.53 | 331.03 | 4
|  |  |  | 118 | 3 | 118-3 | 0 | 13 | Good | 331.045 | 331.175 | 3
|  |  |  | 118 | 3 | 118-3 | 13 | 30 | Good | 331.175 | 331.345 | 2
|  |  |  | 118 | 3 | 118-3 | 30 | 42 | Good | 331.345 | 331.465 | 3
|  |  |  | 118 | 3 | 118-3 | 42 | 70 | Good | 331.465 | 331.745 | 2
|  |  |  | 118 | 4 | 118-4 | 0 | 88 | Good | 331.75 | 332.63 | 4
|  |  |  | 119 | 1 | 119-1 | 0 | 20 | Good | 332.7 | 332.9 | 4
|  |  |  | 119 | 1 | 119-1 | 20 | 49 | Good | 332.9 | 333.19 | 3
|  |  |  | 119 | 1 | 119-1 | 49 | 81 | Good | 333.19 | 333.51 | 2
|  |  |  | 119 | 2 | 119-2 | 0 | 26 | Good | 333.51 | 333.77 | 2
|  |  |  | 119 | 2 | 119-2 | 26 | 36 | Good | 333.77 | 333.87 | 3
|  |  |  | 119 | 2 | 119-2 | 36 | 48 | Good | 333.87 | 333.99 | 1
|  |  |  | 119 | 2 | 119-2 | 48 | 57 | Good | 333.99 | 334.08 | 3
|  |  |  | 119 | 2 | 119-2 | 57 | 66 | Good | 334.08 | 334.17 | 1
|  |  |  | 119 | 2 | 119-2 | 66 | 74 | Good | 334.17 | 334.25 | 3
|  |  |  | 119 | 3 | 119-3 | 0 | 12 | Good | 334.27 | 334.39 | 3
|  |  |  | 119 | 3 | 119-3 | 12 | 21 | Good | 334.39 | 334.48 | 2
|  |  |  | 119 | 3 | 119-3 | 21 | 42 | Good | 334.48 | 334.69 | 3
|  |  |  | 119 | 3 | 119-3 | 42 | 91 | Good | 334.69 | 335.18 | 2
|  |  |  | 119 | 4 | 119-4 | 0 | 18 | Good | 335.18 | 335.36 | 3
|  |  |  | 119 | 4 | 119-4 | 18 | 53 | Good | 335.36 | 335.71 | 2
|  |  |  | 119 | 4 | 119-4 | 53 | 64 | Good | 335.71 | 335.82 | 3 | including gabbro vein
|  |  |  | 120 | 1 | 120-1 | 0 | 84 | Good | 335.7 | 336.54 | 1
|  |  |  | 120 | 2 | 120-2 | 0 | 15 | Good | 336.54 | 336.69 | 1
|  |  |  | 120 | 2 | 120-2 | 15 | 44 | Good | 336.69 | 336.98 | 3
|  |  |  | 120 | 2 | 120-2 | 44 | 54 | Good | 336.98 | 337.08 | 1
|  |  |  | 120 | 2 | 120-2 | 54 | 74 | Good | 337.08 | 337.28 | 3
|  |  |  | 120 | 2 | 120-2 | 74 | 84 | Good | 337.28 | 337.38 | 1
|  |  |  | 120 | 3 | 120-3 | 0 | 15 | Good | 337.38 | 337.53 | 1
|  |  |  | 120 | 3 | 120-3 | 15 | 44 | Good | 337.53 | 337.82 | 3
|  |  |  | 120 | 3 | 120-3 | 44 | 88 | Good | 337.82 | 338.26 | 2
|  |  |  | 120 | 4 | 120-4 | 0 | 25 | Good | 338.28 | 338.53 | 2
|  |  |  | 120 | 4 | 120-4 | 25 | 47 | Good | 338.53 | 338.75 | 3
|  |  |  | 121 | 1 | 121-1 | 0 | 61 | Good | 338.7 | 339.31 | 3
|  |  |  | 121 | 1 | 121-1 | 61 | 71 | Good | 339.31 | 339.41 | 2
|  |  |  | 121 | 1 | 121-1 | 71 | 79 | Good | 339.41 | 339.49 | 3
|  |  |  | 121 | 2 | 121-2 | 0 | 81 | Good | 339.525 | 340.335 | 3
|  |  |  | 121 | 3 | 121-3 | 0 | 51 | Good | 340.35 | 340.86 | 3
|  |  |  | 121 | 3 | 121-3 | 51 | 70 | Good | 340.86 | 341.05 | 2
|  |  |  | 121 | 3 | 121-3 | 70 | 86 | Good | 341.05 | 341.21 | 3
|  |  |  | 121 | 4 | 121-4 | 0 | 23 | Good | 341.25 | 341.48 | 3
|  |  |  | 121 | 4 | 121-4 | 23 | 47 | Good | 341.48 | 341.72 | 2
|  |  |  | 121 | 4 | 121-4 | 47 | 57 | Good | 341.72 | 341.82 | 3
|  |  |  | 121 | 4 | 121-4 | 57 | 66 | Good | 341.82 | 341.91 | 1
|  |  |  | 122 | 1 | 122-1 | 0 | 39 | Good | 341.7 | 342.09 | 3
|  |  |  | 122 | 1 | 122-1 | 39 | 79 | Good | 342.09 | 342.49 | 4
|  |  |  | 122 | 2 | 122-2 |  |  | Good | 342.51 | 342.51 |  | mbio
|  |  |  | 122 | 3 | 122-3 | 0 | 69 | Good | 343.06 | 343.75 | 3
|  |  |  | 122 | 3 | 122-3 | 69 | 88 | Good | 343.75 | 343.94 | 2
|  |  |  | 122 | 4 | 122-4 | 0 | 30 | Good | 343.95 | 344.25 | 4
|  |  |  | 122 | 4 | 122-4 | 30 | 82 | Good | 344.25 | 344.77 | 3
|  |  |  | 123 | 1 | 123-1 | 0 | 36 | Good | 344.7 | 345.06 | 4
|  |  |  | 123 | 1 | 123-1 | 36 | 54 | Good | 345.06 | 345.24 | 1
|  |  |  | 123 | 1 | 123-1 | 54 | 66 | Good | 345.24 | 345.36 | 3 | including gabbro vein
|  |  |  | 123 | 1 | 123-1 | 66 | 79 | Good | 345.36 | 345.49 | 1
|  |  |  | 123 | 1 | 123-1 | 79 | 94 | Good | 345.49 | 345.64 | 3
|  |  |  | 123 | 2 | 123-2 | 0 | 80 | Good | 345.645 | 346.445 | 3
|  |  |  | 123 | 3 | 123-3 | 0 | 56 | Good | 346.495 | 347.055 | 3
|  |  |  | 123 | 3 | 123-3 | 56 | 77 | Good | 347.055 | 347.265 | 1
|  |  |  | 123 | 4 | 123-4 | 0 | 57 | Good | 347.295 | 347.865 | 2
|  |  |  | 124 | 1 | 124-1 | 0 | 30 | Good | 347.7 | 348 | 3
|  |  |  | 124 | 1 | 124-1 | 30 | 75 | Good | 348 | 348.45 | 2
|  |  |  | 124 | 1 | 124-1 | 75 | 92 | Good | 348.45 | 348.62 | 3
|  |  |  | 124 | 2 | 124-2 | 0 | 94 | Good | 348.625 | 349.565 | 2
|  |  |  | 124 | 2 | 124-2 | 40 | 94 | Good | 349.025 | 349.565 | 3
|  |  |  | 124 | 3 | 124-3 | 0 | 65 | Good | 349.58 | 350.23 | 3
|  |  |  | 124 | 3 | 124-3 | 65 | 77 | Good | 350.23 | 350.35 | 1
|  |  |  | 124 | 3 | 124-3 | 77 | 87 | Good | 350.35 | 350.45 | 3
|  |  |  | 124 | 3 | 124-3 | 87 | 96 | Good | 350.45 | 350.54 | 1
|  |  |  | 124 | 4 | 124-4 | 0 | 16 | Good | 350.545 | 350.705 | 1
|  |  |  | 124 | 4 | 124-4 | 16 | 26 | Good | 350.705 | 350.805 | 3
|  |  |  | 125 | 1 | 125-1 | 0 | 16 | Good | 350.7 | 350.86 | 3
|  |  |  | 125 | 1 | 125-1 | 16 | 47 | Good | 350.86 | 351.17 | 2
|  |  |  | 125 | 2 | 125-2 | 0 | 38 | Good | 351.67 | 352.05 | 2
|  |  |  | 125 | 2 | 125-2 | 38 | 50 | Good | 352.05 | 352.17 | 3
|  |  |  | 125 | 2 | 125-2 | 50 | 80 | Good | 352.17 | 352.47 | 1
|  |  |  | 125 | 3 | 125-3 | 0 | 60 | Good | 352.47 | 353.07 | 1
|  |  |  | 125 | 3 | 125-3 | 60 | 70 | Good | 353.07 | 353.17 | 3
|  |  |  | 125 | 4 | 125-4 | 2 | 21 | Good | 353.19 | 353.38 | 3
|  |  |  | 125 | 4 | 125-4 | 21 | 30 | Good | 353.38 | 353.47 | 2
|  |  |  | 125 | 4 | 125-4 | 30 | 47 | Good | 353.47 | 353.64 | 3
|  |  |  | 125 | 4 | 125-4 | 47 | 63 | Good | 353.64 | 353.8 | 1
15 /aug/2018 |  |  |  | 126 | 1 | 126-1 | 0 | 10 | Good | 353.7 | 353.8 | 1
|  |  |  | 126 | 1 | 126-1 | 10 | 23 | Good | 353.8 | 353.93 | 2
|  |  |  | 126 | 1 | 126-1 | 23 | 39 | Good | 353.93 | 354.09 | 3
|  |  |  | 126 | 1 | 126-1 | 39 | 54 | Good | 354.09 | 354.24 | 1
|  |  |  | 126 | 1 | 126-1 | 54 | 65 | Good | 354.24 | 354.35 | 3
|  |  |  | 126 | 1 | 126-1 | 65 | 73 | Good | 354.35 | 354.43 | 2
|  |  |  | 126 | 2 | 126-2 | 0 | 10 | Good | 354.435 | 354.535 | 2
|  |  |  | 126 | 2 | 126-2 | 12 | 35 | Good | 354.555 | 354.785 | 1
|  |  |  | 126 | 2 | 126-2 | 35 | 40 | Good | 354.785 | 354.835 | 3
|  |  |  | 126 | 2 | 126-2 | 40 | 84 | Good | 354.835 | 355.275 | 1
|  |  |  | 126 | 2 | 126-2 | 84 | 93 | Good | 355.275 | 355.365 | 2
|  |  |  | 126 | 3 | 126-3 | 0 | 51 | Good | 355.365 | 355.875 | 3
|  |  |  | 126 | 3 | 126-3 | 51 | 61 | Good | 355.875 | 355.975 | 1
|  |  |  | 126 | 3 | 126-3 | 61 | 68 | Good | 355.975 | 356.045 | 3
|  |  |  | 126 | 4 | 126-4 | 0 | 27 | Good | 356.055 | 356.325 | 2
|  |  |  | 126 | 4 | 126-4 | 27 | 57 | Good | 356.325 | 356.625 | 3
|  |  |  | 126 | 4 | 126-4 | 57 | 76 | Good | 356.625 | 356.815 | 1
|  |  |  | 127 | 1 | 127-1 | 0 | 17 | Good | 356.7 | 356.87 | 2
|  |  |  | 127 | 1 | 127-1 | 17 | 39 | Good | 356.87 | 357.09 | 1
|  |  |  | 127 | 1 | 127-1 | 39 | 83 | Good | 357.09 | 357.53 | 3
|  |  |  | 127 | 1 | 127-1 | 83 | 91 | Good | 357.53 | 357.61 | 2
|  |  |  | 127 | 2 | 127-2 | 0 | 13 | Good | 357.61 | 357.74 | 2
|  |  |  | 127 | 2 | 127-2 | 13 | 34 | Good | 357.74 | 357.95 | 3
|  |  |  | 127 | 2 | 127-2 | 34 | 94 | Good | 357.95 | 358.55 | 2
|  |  |  | 127 | 3 | 127-3 | 0 | 40 | Good | 358.565 | 358.965 | 3
|  |  |  | 127 | 3 | 127-3 | 40 | 62 | Good | 358.965 | 359.185 | 2
|  |  |  | 127 | 4 | 127-4 | 0 | 38 | Good | 359.185 | 359.565 | 3
|  |  |  | 127 | 4 | 127-4 | 38 | 64 | Good | 359.565 | 359.825 | 1
|  |  |  | 128 | 1 | 128-1 |  |  | Good | 359.7 | 359.7 |  | mbio
|  |  |  | 128 | 2 | 128-2 | 0 | 85 | Good | 360.2 | 361.05 | 3
|  |  |  | 128 | 3 | 128-3 | 0 | 22 | Good | 361.065 | 361.285 | 2
|  |  |  | 128 | 3 | 128-3 | 22 | 32 | Good | 361.285 | 361.385 | 3
|  |  |  | 128 | 3 | 128-3 | 32 | 85 | Good | 361.385 | 361.915 | 2
|  |  |  | 128 | 4 | 128-4 | 0 | 10 | Good | 361.945 | 362.045 | 3
|  |  |  | 128 | 4 | 128-4 | 10 | 20 | Good | 362.045 | 362.145 | 1
|  |  |  | 128 | 4 | 128-4 | 20 | 40 | Good | 362.145 | 362.345 | 3
|  |  |  | 128 | 4 | 128-4 | 40 | 60 | Good | 362.345 | 362.545 | 1
|  |  |  | 128 | 4 | 128-4 | 60 | 85 | Good | 362.545 | 362.795 | 2
|  |  |  | 129 | 1 | 129-1 | 0 | 52 | Good | 362.7 | 363.22 | 3
|  |  |  | 129 | 1 | 129-1 | 52 | 80 | Good | 363.22 | 363.5 | 1
|  |  |  | 130 | 1 | 130-1 | 0 | 53 | Good | 363.5 | 364.03 | 2
|  |  |  | 130 | 1 | 130-1 | 53 | 79 | Good | 364.03 | 364.29 | 3
|  |  |  | 130 | 2 | 130-2 | 0 | 87 | Good | 364.29 | 365.16 | 3
|  |  |  | 130 | 3 | 130-3 | 0 | 13 | Good | 365.16 | 365.29 | 2
|  |  |  | 130 | 3 | 130-3 | 13 | 55 | Good | 365.29 | 365.71 | 4
|  |  |  | 131 | 1 | 131-1 | 0 | 24 | Good | 365.7 | 365.94 | 4
|  |  |  | 131 | 1 | 131-1 | 24 | 56 | Good | 365.94 | 366.26 | 3
|  |  |  | 131 | 1 | 131-1 | 56 | 89 | Good | 366.26 | 366.59 | 2
|  |  |  | 131 | 2 | 131-2 | 0 | 14 | Good | 366.61 | 366.75 | 3
|  |  |  | 131 | 2 | 131-2 | 14 | 34 | Good | 366.75 | 366.95 | 2
|  |  |  | 131 | 2 | 131-2 | 34 | 91 | Good | 366.95 | 367.52 | 3
|  |  |  | 131 | 3 | 131-3 | 0 | 15 | Good | 367.525 | 367.675 | 2
|  |  |  | 131 | 3 | 131-3 | 15 | 94 | Good | 367.675 | 368.465 | 3
|  |  |  | 131 | 4 | 131-4 | 0 | 26 | Good | 368.465 | 368.725 | 3
|  |  |  | 132 | 1 | 132-1 | 0 | 91 | Good | 368.7 | 369.61 | 3
|  |  |  | 132 | 2 | 132-2 | 0 | 60 | Good | 369.615 | 370.215 | 3
|  |  |  | 132 | 3 | 132-3 | 53 | 88 | Good | 370.76 | 371.11 | 4
|  |  |  | 132 | 4 | 132-4 | 0 | 17 | Good | 371.115 | 371.285 | 2
|  |  |  | 132 | 4 | 132-4 | 17 | 74 | Good | 371.285 | 371.855 | 3
|  |  |  | 133 | 1 | 133-1 | 0 | 16 | Good | 371.7 | 371.86 | 1
|  |  |  | 133 | 1 | 133-1 | 16 | 47 | Good | 371.86 | 372.17 | 3
|  |  |  | 133 | 1 | 133-1 | 47 | 83 | Good | 372.17 | 372.53 | 5
|  |  |  | 133 | 2 | 133-2 | 0 | 63 | Good | 372.535 | 373.165 | 5
|  |  |  | 133 | 3 | 133-3 | 0 | 63 | Good | 373.17 | 373.8 | 5
|  |  |  | 133 | 3 | 133-3 | 63 | 75 | Good | 373.8 | 373.92 | 2
|  |  |  | 133 | 4 | 133-4 | 0 | 80 | Good | 373.925 | 374.725 | 3
|  |  |  | 134 | 1 | 134-1 | 0 | 32 | Good | 374.7 | 375.02 | 3
|  |  |  | 134 | 2 | 134-2 | 0 | 82 | Good | 375.03 | 375.85 | 3
|  |  |  | 134 | 3 | 134-3 | 0 | 52 | Good | 375.855 | 376.375 | 2
|  |  |  | 134 | 3 | 134-3 | 52 | 64 | Good | 376.375 | 376.495 | 3
|  |  |  | 134 | 3 | 134-3 | 64 | 89 | Good | 376.495 | 376.745 | 2
|  |  |  | 134 | 4 | 134-4 | 0 | 30 | Good | 376.75 | 377.05 | 2
|  |  |  | 134 | 4 | 134-4 | 30 | 50 | Good | 377.05 | 377.25 | 3
|  |  |  | 134 | 4 | 134-4 | 50 | 99 | Good | 377.25 | 377.74 | 1
|  |  |  | 135 | 1 | 135-1 | 0 | 78 | Good | 377.7 | 378.48 | 1
|  |  |  | 135 | 2 | 135-2 | 0 | 10 | Good | 378.525 | 378.625 | 3
|  |  |  | 135 | 2 | 135-2 | 10 | 20 | Good | 378.625 | 378.725 | 2
|  |  |  | 135 | 2 | 135-2 | 20 | 30 | Good | 378.725 | 378.825 | 3
|  |  |  | 135 | 2 | 135-2 | 30 | 40 | Good | 378.825 | 378.925 | 2
|  |  |  | 135 | 2 | 135-2 | 40 | 72 | Good | 378.925 | 379.245 | 3
|  |  |  | 135 | 3 | 135-3 | 51 | 65 | Good | 379.755 | 379.895 | 3
|  |  |  | 135 | 3 | 135-3 | 65 | 77 | Good | 379.895 | 380.015 | 1
|  |  |  | 135 | 4 | 135-4 | 0 | 20 | Good | 380.025 | 380.225 | 2
|  |  |  | 135 | 4 | 135-4 | 20 | 72 | Good | 380.225 | 380.745 | 3
|  |  |  | 136 | 1 | 136-1 | 0 | 10 | Good | 380.7 | 380.8 | 3
|  |  |  | 136 | 1 | 136-1 | 10 | 38 | Good | 380.8 | 381.08 | 1
|  |  |  | 136 | 1 | 136-1 | 38 | 61 | Good | 381.08 | 381.31 | 3
|  |  |  | 136 | 2 | 136-2 | 0 | 14 | Good | 381.32 | 381.46 | 3
|  |  |  | 136 | 2 | 136-2 | 14 | 38 | Good | 381.46 | 381.7 | 1
|  |  |  | 136 | 2 | 136-2 | 38 | 61 | Good | 381.7 | 381.93 | 3
|  |  |  | 136 | 3 | 136-3 | 0 | 80 | Good | 382.17 | 382.97 | 3
|  |  |  | 136 | 4 | 136-4 | 0 | 34 | Good | 382.97 | 383.31 | 1
|  |  |  | 136 | 4 | 136-4 | 34 | 83 | Good | 383.31 | 383.8 | 3
|  |  |  | 137 | 1 | 137-1 | 0 | 35 | Good | 383.7 | 384.05 | 3
|  |  |  | 137 | 1 | 137-1 | 35 | 54 | Good | 384.05 | 384.24 | 2
|  |  |  | 137 | 1 | 137-1 | 54 | 71 | Good | 384.24 | 384.41 | 3
|  |  |  | 137 | 2 | 137-2 | 0 | 74 | Good | 384.43 | 385.17 | 3
|  |  |  | 137 | 3 | 137-3 | 0 | 58 | Good | 385.17 | 385.75 | 3
|  |  |  | 137 | 3 | 137-3 | 58 | 80 | Good | 385.75 | 385.97 | 4
|  |  |  | 137 | 4 | 137-4 | 0 | 20 | Good | 385.99 | 386.19 | 3
|  |  |  | 137 | 4 | 137-4 | 20 | 50 | Good | 386.19 | 386.49 | 4
|  |  |  | 137 | 4 | 137-4 | 50 | 90 | Good | 386.49 | 386.89 | 5
|  |  |  | 138 | 1 | 138-1 | 0 | 15 | Good | 386.7 | 386.85 | 3
|  |  |  | 138 | 1 | 138-1 | 15 | 35 | Good | 386.85 | 387.05 | 4
|  |  |  | 138 | 1 | 138-1 | 35 | 57 | Good | 387.05 | 387.27 | 3
|  |  |  | 138 | 2 | 138-2 | 0 | 40 | Good | 387.27 | 387.67 | 2
|  |  |  | 138 | 2 | 138-2 | 40 | 85 | Good | 387.67 | 388.12 | 3
|  |  |  | 138 | 3 | 138-3 | 0 | 21 | Good | 388.125 | 388.335 | 3
|  |  |  | 138 | 3 | 138-3 | 21 | 48 | Good | 388.335 | 388.605 | 4
|  |  |  | 138 | 3 | 138-3 | 48 | 87 | Good | 388.605 | 388.995 | 3
|  |  |  | 138 | 4 | 138-4 | 0 | 10 | Good | 388.995 | 389.095 | 3
|  |  |  | 138 | 4 | 138-4 | 10 | 79 | Good | 389.095 | 389.785 | 3
|  |  |  | 139 | 1 | 139-1 | 0 | 51 | Good | 389.7 | 390.21 | 3
|  |  |  | 139 | 2 | 139-2 | 0 | 18 | Good | 390.215 | 390.395 | 3
|  |  |  | 139 | 2 | 139-2 | 18 | 80 | Good | 390.395 | 391.015 | 2
|  |  |  | 139 | 3 | 139-3 | 0 | 28 | Good | 391.07 | 391.35 | 3
|  |  |  | 139 | 3 | 139-3 | 28 | 55 | Good | 391.35 | 391.62 | 4
|  |  |  | 139 | 3 | 139-3 | 55 | 88 | Good | 391.62 | 391.95 | 2
|  |  |  | 139 | 4 | 139-4 | 0 | 62 | Good | 391.95 | 392.57 | 1
|  |  |  | 139 | 4 | 139-4 | 62 | 80 | Good | 392.57 | 392.75 | 3
|  |  |  | 140 | 1 | 140-1 | 0 | 20 | Good | 392.7 | 392.9 | 5
|  |  |  | 140 | 1 | 140-1 | 20 | 30 | Good | 392.9 | 393 | 2
|  |  |  | 140 | 1 | 140-1 | 30 | 38 | Good | 393 | 393.08 | 3
|  |  |  | 140 | 2 | 140-2 | 0 | 77 | Good | 393.11 | 393.88 | 3
|  |  |  | 140 | 3 | 140-3 | 0 | 20 | Good | 393.885 | 394.085 | 4
|  |  |  | 140 | 3 | 140-3 | 20 | 41 | Good | 394.085 | 394.295 | 3
|  |  |  | 140 | 3 | 140-3 | 41 | 57 | Good | 394.295 | 394.455 | 2
|  |  |  | 140 | 3 | 140-3 | 57 | 97 | Good | 394.455 | 394.855 | 3
|  |  |  | 140 | 4 | 140-4 | 0 | 96 | Good | 394.855 | 395.815 | 3
|  |  |  | 141 | 1 | 141-1 | 0 | 80 | Good | 395.7 | 396.5 | 3
|  |  |  | 141 | 2 | 141-2 | 0 | 24 | Good | 396.5 | 396.74 | 3
|  |  |  | 141 | 2 | 141-2 | 24 | 41 | Good | 396.74 | 396.91 | 4
|  |  |  | 141 | 2 | 141-2 | 41 | 53 | Good | 396.91 | 397.03 | 3
|  |  |  | 141 | 3 | 141-3 | 0 | 26 | Good | 397.06 | 397.32 | 5 | fault zone
|  |  |  | 141 | 3 | 141-3 | 26 | 57 | Good | 397.32 | 397.63 | 3
|  |  |  | 141 | 3 | 141-3 | 57 | 97 | Good | 397.63 | 398.03 | 5 | fault zone
|  |  |  | 141 | 4 | 141-4 | 53 | 77 | Good | 398.565 | 398.805 | 2
|  |  |  | 142 | 1 | 142-1 | 0 | 20 | Good | 398.7 | 398.9 | 1
|  |  |  | 142 | 1 | 142-1 | 20 | 38 | Good | 398.9 | 399.08 | 3
|  |  |  | 142 | 1 | 142-1 | 38 | 48 | Good | 399.08 | 399.18 | 2
|  |  |  | 142 | 1 | 142-1 | 48 | 64 | Good | 399.18 | 399.34 | 3
|  |  |  | 142 | 1 | 142-1 | 64 | 88 | Good | 399.34 | 399.58 | 2
|  |  |  | 142 | 2 | 142-2 | 0 | 14 | Good | 399.66 | 399.8 | 3
|  |  |  | 142 | 2 | 142-2 | 14 | 43 | Good | 399.8 | 400.09 | 1
|  |  |  | 142 | 3 | 142-3 | 0 | 25 | Good | 400.115 | 400.365 | 2
|  |  |  | 142 | 3 | 142-3 | 25 | 96 | Good | 400.365 | 401.075 | 3
|  |  |  | 142 | 4 | 142-4 | 0 | 83 | Good | 401.11 | 401.94 | 3
[6 empty] | - |  |  | #N/A | #N/A | #N/A
[6 empty] | - |  |  | #N/A | #N/A | #N/A
[6 empty] | - |  |  | #N/A | #N/A | #N/A
[6 empty] | - |  |  | #N/A | #N/A | #N/A
[6 empty] | - |  |  | #N/A | #N/A | #N/A
[6 empty] | - |  |  | #N/A | #N/A | #N/A
[6 empty] | - |  |  | #N/A | #N/A | #N/A
[6 empty] | - |  |  | #N/A | #N/A | #N/A
[6 empty] | - |  |  | #N/A | #N/A | #N/A
[6 empty] | - |  |  | #N/A | #N/A | #N/A
[6 empty] | - |  |  | #N/A | #N/A | #N/A
[6 empty] | - |  |  | #N/A | #N/A | #N/A
[6 empty] | - |  |  | #N/A | #N/A | #N/A
[6 empty] | - |  |  | #N/A | #N/A | #N/A
[6 empty] | - |  |  | #N/A | #N/A | #N/A
[6 empty] | - |  |  | #N/A | #N/A | #N/A
[6 empty] | - |  |  | #N/A | #N/A | #N/A
[6 empty] | - |  |  | #N/A | #N/A | #N/A
[6 empty] | - |  |  | #N/A | #N/A | #N/A
[6 empty] | - |  |  | #N/A | #N/A | #N/A
[6 empty] | - |  |  | #N/A | #N/A | #N/A
[6 empty] | - |  |  | #N/A | #N/A | #N/A
[6 empty] | - |  |  | #N/A | #N/A | #N/A
[6 empty] | - |  |  | #N/A | #N/A | #N/A
[6 empty] | - |  |  | #N/A | #N/A | #N/A
[6 empty] | - |  |  | #N/A | #N/A | #N/A
[6 empty] | - |  |  | #N/A | #N/A | #N/A
[6 empty] | - |  |  | #N/A | #N/A | #N/A
[6 empty] | - |  |  | #N/A | #N/A | #N/A
[6 empty] | - |  |  | #N/A | #N/A | #N/A
[6 empty] | - |  |  | #N/A | #N/A | #N/A
[6 empty] | - |  |  | #N/A | #N/A | #N/A
[6 empty] | - |  |  | #N/A | #N/A | #N/A
[6 empty] | - |  |  | #N/A | #N/A | #N/A
[6 empty] | - |  |  | #N/A | #N/A | #N/A
[6 empty] | - |  |  | #N/A | #N/A | #N/A
[6 empty] | - |  |  | #N/A | #N/A | #N/A
[6 empty] | - |  |  | #N/A | #N/A | #N/A
[6 empty] | - |  |  | #N/A | #N/A | #N/A
[6 empty] | - |  |  | #N/A | #N/A | #N/A
[6 empty] | - |  |  | #N/A | #N/A | #N/A
[6 empty] | - |  |  | #N/A | #N/A | #N/A
[6 empty] | - |  |  | #N/A | #N/A | #N/A
[6 empty] | - |  |  | #N/A | #N/A | #N/A
[6 empty] | - |  |  | #N/A | #N/A | #N/A
[6 empty] | - |  |  | #N/A | #N/A | #N/A
[6 empty] | - |  |  | #N/A | #N/A | #N/A
[6 empty] | - |  |  | #N/A | #N/A | #N/A
[6 empty] | - |  |  | #N/A | #N/A | #N/A
[6 empty] | - |  |  | #N/A | #N/A | #N/A
[6 empty] | - |  |  | #N/A | #N/A | #N/A
[6 empty] | - |  |  | #N/A | #N/A | #N/A
[6 empty] | - |  |  | #N/A | #N/A | #N/A
[6 empty] | - |  |  | #N/A | #N/A | #N/A
[6 empty] | - |  |  | #N/A | #N/A | #N/A
[6 empty] | - |  |  | #N/A | #N/A | #N/A
[6 empty] | - |  |  | #N/A | #N/A | #N/A
[6 empty] | - |  |  | #N/A | #N/A | #N/A
[6 empty] | - |  |  | #N/A | #N/A | #N/A
[6 empty] | - |  |  | #N/A | #N/A | #N/A
[6 empty] | - |  |  | #N/A | #N/A | #N/A
[6 empty] | - |  |  | #N/A | #N/A | #N/A
[6 empty] | - |  |  | #N/A | #N/A | #N/A
[6 empty] | - |  |  | #N/A | #N/A | #N/A
[6 empty] | - |  |  | #N/A | #N/A | #N/A
[6 empty] | - |  |  | #N/A | #N/A | #N/A
[6 empty] | - |  |  | #N/A | #N/A | #N/A
[6 empty] | - |  |  | #N/A | #N/A | #N/A
[6 empty] | - |  |  | #N/A | #N/A | #N/A
[6 empty] | - |  |  | #N/A | #N/A | #N/A
[6 empty] | - |  |  | #N/A | #N/A | #N/A
[6 empty] | - |  |  | #N/A | #N/A | #N/A
[6 empty] | - |  |  | #N/A | #N/A | #N/A
[6 empty] | - |  |  | #N/A | #N/A | #N/A
[6 empty] | - |  |  | #N/A | #N/A | #N/A
[6 empty] | - |  |  | #N/A | #N/A | #N/A
[6 empty] | - |  |  | #N/A | #N/A | #N/A
[6 empty] | - |  |  | #N/A | #N/A | #N/A
[6 empty] | - |  |  | #N/A | #N/A | #N/A
[6 empty] | - |  |  | #N/A | #N/A | #N/A
[6 empty] | - |  |  | #N/A | #N/A | #N/A
[6 empty] | - |  |  | #N/A | #N/A | #N/A
[6 empty] | - |  |  | #N/A | #N/A | #N/A
[6 empty] | - |  |  | #N/A | #N/A | #N/A
[6 empty] | - |  |  | #N/A | #N/A | #N/A
[6 empty] | - |  |  | #N/A | #N/A | #N/A
[6 empty] | - |  |  | #N/A | #N/A | #N/A
[6 empty] | - |  |  | #N/A | #N/A | #N/A
[6 empty] | - |  |  | #N/A | #N/A | #N/A
[6 empty] | - |  |  | #N/A | #N/A | #N/A
[6 empty] | - |  |  | #N/A | #N/A | #N/A
[6 empty] | - |  |  | #N/A | #N/A | #N/A
[6 empty] | - |  |  | #N/A | #N/A | #N/A
[6 empty] | - |  |  | #N/A | #N/A | #N/A
[6 empty] | - |  |  | #N/A | #N/A | #N/A
[6 empty] | - |  |  | #N/A | #N/A | #N/A
[6 empty] | - |  |  | #N/A | #N/A | #N/A
[6 empty] | - |  |  | #N/A | #N/A | #N/A
[6 empty] | - |  |  | #N/A | #N/A | #N/A
[6 empty] | - |  |  | #N/A | #N/A | #N/A
[6 empty] | - |  |  | #N/A | #N/A | #N/A
[6 empty] | - |  |  | #N/A | #N/A | #N/A
[6 empty] | - |  |  | #N/A | #N/A | #N/A
[6 empty] | - |  |  | #N/A | #N/A | #N/A
[6 empty] | - |  |  | #N/A | #N/A | #N/A
[6 empty] | - |  |  | #N/A | #N/A | #N/A
[6 empty] | - |  |  | #N/A | #N/A | #N/A
[6 empty] | - |  |  | #N/A | #N/A | #N/A
[6 empty] | - |  |  | #N/A | #N/A | #N/A
[6 empty] | - |  |  | #N/A | #N/A | #N/A
[6 empty] | - |  |  | #N/A | #N/A | #N/A
[6 empty] | - |  |  | #N/A | #N/A | #N/A
[6 empty] | - |  |  | #N/A | #N/A | #N/A
[6 empty] | - |  |  | #N/A | #N/A | #N/A
[6 empty] | - |  |  | #N/A | #N/A | #N/A
[6 empty] | - |  |  | #N/A | #N/A | #N/A
[6 empty] | - |  |  | #N/A | #N/A | #N/A
[6 empty] | - |  |  | #N/A | #N/A | #N/A
[6 empty] | - |  |  | #N/A | #N/A | #N/A
[6 empty] | - |  |  | #N/A | #N/A | #N/A
[6 empty] | - |  |  | #N/A | #N/A | #N/A
[6 empty] | - |  |  | #N/A | #N/A | #N/A
[6 empty] | - |  |  | #N/A | #N/A | #N/A
[6 empty] | - |  |  | #N/A | #N/A | #N/A
[6 empty] | - |  |  | #N/A | #N/A | #N/A
[6 empty] | - |  |  | #N/A | #N/A | #N/A
[6 empty] | - |  |  | #N/A | #N/A | #N/A
[6 empty] | - |  |  | #N/A | #N/A | #N/A
[6 empty] | - |  |  | #N/A | #N/A | #N/A
[6 empty] | - |  |  | #N/A | #N/A | #N/A
[6 empty] | - |  |  | #N/A | #N/A | #N/A
[6 empty] | - |  |  | #N/A | #N/A | #N/A
[6 empty] | - |  |  | #N/A | #N/A | #N/A
[6 empty] | - |  |  | #N/A | #N/A | #N/A
[6 empty] | - |  |  | #N/A | #N/A | #N/A
[6 empty] | - |  |  | #N/A | #N/A | #N/A
[6 empty] | - |  |  | #N/A | #N/A | #N/A
[6 empty] | - |  |  | #N/A | #N/A | #N/A
[6 empty] | - |  |  | #N/A | #N/A | #N/A
[6 empty] | - |  |  | #N/A | #N/A | #N/A
[6 empty] | - |  |  | #N/A | #N/A | #N/A
[6 empty] | - |  |  | #N/A | #N/A | #N/A
[6 empty] | - |  |  | #N/A | #N/A | #N/A
[6 empty] | - |  |  | #N/A | #N/A | #N/A
[6 empty] | - |  |  | #N/A | #N/A | #N/A
[6 empty] | - |  |  | #N/A | #N/A | #N/A
[6 empty] | - |  |  | #N/A | #N/A | #N/A
[6 empty] | - |  |  | #N/A | #N/A | #N/A
[6 empty] | - |  |  | #N/A | #N/A | #N/A
[6 empty] | - |  |  | #N/A | #N/A | #N/A
[6 empty] | - |  |  | #N/A | #N/A | #N/A
[6 empty] | - |  |  | #N/A | #N/A | #N/A
[6 empty] | - |  |  | #N/A | #N/A | #N/A
[6 empty] | - |  |  | #N/A | #N/A | #N/A
[6 empty] | - |  |  | #N/A | #N/A | #N/A
[6 empty] | - |  |  | #N/A | #N/A | #N/A
[6 empty] | - |  |  | #N/A | #N/A | #N/A
[6 empty] | - |  |  | #N/A | #N/A | #N/A
[6 empty] | - |  |  | #N/A | #N/A | #N/A
[6 empty] | - |  |  | #N/A | #N/A | #N/A
[6 empty] | - |  |  | #N/A | #N/A | #N/A
[6 empty] | - |  |  | #N/A | #N/A | #N/A
[6 empty] | - |  |  | #N/A | #N/A | #N/A
[6 empty] | - |  |  | #N/A | #N/A | #N/A
[6 empty] | - |  |  | #N/A | #N/A | #N/A
[6 empty] | - |  |  | #N/A | #N/A | #N/A
[6 empty] | - |  |  | #N/A | #N/A | #N/A
[6 empty] | - |  |  | #N/A | #N/A | #N/A
[6 empty] | - |  |  | #N/A | #N/A | #N/A
[6 empty] | - |  |  | #N/A | #N/A | #N/A
[6 empty] | - |  |  | #N/A | #N/A | #N/A
[6 empty] | - |  |  | #N/A | #N/A | #N/A
[6 empty] | - |  |  | #N/A | #N/A | #N/A
[6 empty] | - |  |  | #N/A | #N/A | #N/A
[6 empty] | - |  |  | #N/A | #N/A | #N/A
[6 empty] | - |  |  | #N/A | #N/A | #N/A
[6 empty] | - |  |  | #N/A | #N/A | #N/A
[6 empty] | - |  |  | #N/A | #N/A | #N/A
[6 empty] | - |  |  | #N/A | #N/A | #N/A
[6 empty] | - |  |  | #N/A | #N/A | #N/A
[6 empty] | - |  |  | #N/A | #N/A | #N/A
[6 empty] | - |  |  | #N/A | #N/A | #N/A
[6 empty] | - |  |  | #N/A | #N/A | #N/A
[6 empty] | - |  |  | #N/A | #N/A | #N/A
[6 empty] | - |  |  | #N/A | #N/A | #N/A
[6 empty] | - |  |  | #N/A | #N/A | #N/A
[6 empty] | - |  |  | #N/A | #N/A | #N/A
[6 empty] | - |  |  | #N/A | #N/A | #N/A
[6 empty] | - |  |  | #N/A | #N/A | #N/A
[6 empty] | - |  |  | #N/A | #N/A | #N/A
[6 empty] | - |  |  | #N/A | #N/A | #N/A
[6 empty] | - |  |  | #N/A | #N/A | #N/A
[6 empty] | - |  |  | #N/A | #N/A | #N/A
[6 empty] | - |  |  | #N/A | #N/A | #N/A
[6 empty] | - |  |  | #N/A | #N/A | #N/A
[6 empty] | - |  |  | #N/A | #N/A | #N/A
[6 empty] | - |  |  | #N/A | #N/A | #N/A
[6 empty] | - |  |  | #N/A | #N/A | #N/A
[6 empty] | - |  |  | #N/A | #N/A | #N/A
[6 empty] | - |  |  | #N/A | #N/A | #N/A
[6 empty] | - |  |  | #N/A | #N/A | #N/A
[6 empty] | - |  |  | #N/A | #N/A | #N/A
[6 empty] | - |  |  | #N/A | #N/A | #N/A
[6 empty] | - |  |  | #N/A | #N/A | #N/A
[6 empty] | - |  |  | #N/A | #N/A | #N/A
[6 empty] | - |  |  | #N/A | #N/A | #N/A
[6 empty] | - |  |  | #N/A | #N/A | #N/A
[6 empty] | - |  |  | #N/A | #N/A | #N/A
[6 empty] | - |  |  | #N/A | #N/A | #N/A
[6 empty] | - |  |  | #N/A | #N/A | #N/A
[6 empty] | - |  |  | #N/A | #N/A | #N/A
[6 empty] | - |  |  | #N/A | #N/A | #N/A
[6 empty] | - |  |  | #N/A | #N/A | #N/A
[6 empty] | - |  |  | #N/A | #N/A | #N/A
[6 empty] | - |  |  | #N/A | #N/A | #N/A
[6 empty] | - |  |  | #N/A | #N/A | #N/A
[6 empty] | - |  |  | #N/A | #N/A | #N/A
[6 empty] | - |  |  | #N/A | #N/A | #N/A
[6 empty] | - |  |  | #N/A | #N/A | #N/A
[6 empty] | - |  |  | #N/A | #N/A | #N/A
[6 empty] | - |  |  | #N/A | #N/A | #N/A
[6 empty] | - |  |  | #N/A | #N/A | #N/A
[6 empty] | - |  |  | #N/A | #N/A | #N/A
[6 empty] | - |  |  | #N/A | #N/A | #N/A
[6 empty] | - |  |  | #N/A | #N/A | #N/A
[6 empty] | - |  |  | #N/A | #N/A | #N/A
[6 empty] | - |  |  | #N/A | #N/A | #N/A
[6 empty] | - |  |  | #N/A | #N/A | #N/A
[6 empty] | - |  |  | #N/A | #N/A | #N/A
[6 empty] | - |  |  | #N/A | #N/A | #N/A
[6 empty] | - |  |  | #N/A | #N/A | #N/A
[6 empty] | - |  |  | #N/A | #N/A | #N/A
[6 empty] | - |  |  | #N/A | #N/A | #N/A
[6 empty] | - |  |  | #N/A | #N/A | #N/A
[6 empty] | - |  |  | #N/A | #N/A | #N/A
[6 empty] | - |  |  | #N/A | #N/A | #N/A
[6 empty] | - |  |  | #N/A | #N/A | #N/A
[6 empty] | - |  |  | #N/A | #N/A | #N/A
[6 empty] | - |  |  | #N/A | #N/A | #N/A
[6 empty] | - |  |  | #N/A | #N/A | #N/A
[6 empty] | - |  |  | #N/A | #N/A | #N/A
[6 empty] | - |  |  | #N/A | #N/A | #N/A
[6 empty] | - |  |  | #N/A | #N/A | #N/A
[6 empty] | - |  |  | #N/A | #N/A | #N/A
[6 empty] | - |  |  | #N/A | #N/A | #N/A
[6 empty] | - |  |  | #N/A | #N/A | #N/A
[6 empty] | - |  |  | #N/A | #N/A | #N/A
[6 empty] | - |  |  | #N/A | #N/A | #N/A
[6 empty] | - |  |  | #N/A | #N/A | #N/A
[6 empty] | - |  |  | #N/A | #N/A | #N/A
[6 empty] | - |  |  | #N/A | #N/A | #N/A
[6 empty] | - |  |  | #N/A | #N/A | #N/A
[6 empty] | - |  |  | #N/A | #N/A | #N/A
[6 empty] | - |  |  | #N/A | #N/A | #N/A
[6 empty] | - |  |  | #N/A | #N/A | #N/A
[6 empty] | - |  |  | #N/A | #N/A | #N/A
[6 empty] | - |  |  | #N/A | #N/A | #N/A
[6 empty] | - |  |  | #N/A | #N/A | #N/A
[6 empty] | - |  |  | #N/A | #N/A | #N/A
[6 empty] | - |  |  | #N/A | #N/A | #N/A
[6 empty] | - |  |  | #N/A | #N/A | #N/A
[6 empty] | - |  |  | #N/A | #N/A | #N/A
[6 empty] | - |  |  | #N/A | #N/A | #N/A
[6 empty] | - |  |  | #N/A | #N/A | #N/A
[6 empty] | - |  |  | #N/A | #N/A | #N/A
[6 empty] | - |  |  | #N/A | #N/A | #N/A
[6 empty] | - |  |  | #N/A | #N/A | #N/A
[6 empty] | - |  |  | #N/A | #N/A | #N/A
[6 empty] | - |  |  | #N/A | #N/A | #N/A
[6 empty] | - |  |  | #N/A | #N/A | #N/A
[6 empty] | - |  |  | #N/A | #N/A | #N/A
[6 empty] | - |  |  | #N/A | #N/A | #N/A
[6 empty] | - |  |  | #N/A | #N/A | #N/A
[6 empty] | - |  |  | #N/A | #N/A | #N/A
[6 empty] | - |  |  | #N/A | #N/A | #N/A
[6 empty] | - |  |  | #N/A | #N/A | #N/A
[6 empty] | - |  |  | #N/A | #N/A | #N/A
[6 empty] | - |  |  | #N/A | #N/A | #N/A
[6 empty] | - |  |  | #N/A | #N/A | #N/A
[6 empty] | - |  |  | #N/A | #N/A | #N/A
[6 empty] | - |  |  | #N/A | #N/A | #N/A
[6 empty] | - |  |  | #N/A | #N/A | #N/A
[6 empty] | - |  |  | #N/A | #N/A | #N/A
[6 empty] | - |  |  | #N/A | #N/A | #N/A
[6 empty] | - |  |  | #N/A | #N/A | #N/A
[6 empty] | - |  |  | #N/A | #N/A | #N/A
[6 empty] | - |  |  | #N/A | #N/A | #N/A
[6 empty] | - |  |  | #N/A | #N/A | #N/A
[6 empty] | - |  |  | #N/A | #N/A | #N/A
[6 empty] | - |  |  | #N/A | #N/A | #N/A
[6 empty] | - |  |  | #N/A | #N/A | #N/A
[6 empty] | - |  |  | #N/A | #N/A | #N/A
[6 empty] | - |  |  | #N/A | #N/A | #N/A
[6 empty] | - |  |  | #N/A | #N/A | #N/A
[6 empty] | - |  |  | #N/A | #N/A | #N/A
[6 empty] | - |  |  | #N/A | #N/A | #N/A
[6 empty] | - |  |  | #N/A | #N/A | #N/A
[6 empty] | - |  |  | #N/A | #N/A | #N/A
[6 empty] | - |  |  | #N/A | #N/A | #N/A
[6 empty] | - |  |  | #N/A | #N/A | #N/A
[6 empty] | - |  |  | #N/A | #N/A | #N/A
[6 empty] | - |  |  | #N/A | #N/A | #N/A
[6 empty] | - |  |  | #N/A | #N/A | #N/A
[6 empty] | - |  |  | #N/A | #N/A | #N/A
[6 empty] | - |  |  | #N/A | #N/A | #N/A
[6 empty] | - |  |  | #N/A | #N/A | #N/A
[6 empty] | - |  |  | #N/A | #N/A | #N/A
[6 empty] | - |  |  | #N/A | #N/A | #N/A
[6 empty] | - |  |  | #N/A | #N/A | #N/A
[6 empty] | - |  |  | #N/A | #N/A | #N/A
[6 empty] | - |  |  | #N/A | #N/A | #N/A
[6 empty] | - |  |  | #N/A | #N/A | #N/A
[6 empty] | - |  |  | #N/A | #N/A | #N/A
[6 empty] | - |  |  | #N/A | #N/A | #N/A
[6 empty] | - |  |  | #N/A | #N/A | #N/A
[6 empty] | - |  |  | #N/A | #N/A | #N/A
[6 empty] | - |  |  | #N/A | #N/A | #N/A
[6 empty] | - |  |  | #N/A | #N/A | #N/A
[6 empty] | - |  |  | #N/A | #N/A | #N/A
[6 empty] | - |  |  | #N/A | #N/A | #N/A
[6 empty] | - |  |  | #N/A | #N/A | #N/A
[6 empty] | - |  |  | #N/A | #N/A | #N/A
[6 empty] | - |  |  | #N/A | #N/A | #N/A
[6 empty] | - |  |  | #N/A | #N/A | #N/A
[6 empty] | - |  |  | #N/A | #N/A | #N/A
[6 empty] | - |  |  | #N/A | #N/A | #N/A
[6 empty] | - |  |  | #N/A | #N/A | #N/A
[6 empty] | - |  |  | #N/A | #N/A | #N/A
[6 empty] | - |  |  | #N/A | #N/A | #N/A
[6 empty] | - |  |  | #N/A | #N/A | #N/A
[6 empty] | - |  |  | #N/A | #N/A | #N/A
[6 empty] | - |  |  | #N/A | #N/A | #N/A
[6 empty] | - |  |  | #N/A | #N/A | #N/A
[6 empty] | - |  |  | #N/A | #N/A | #N/A
[6 empty] | - |  |  | #N/A | #N/A | #N/A
[6 empty] | - |  |  | #N/A | #N/A | #N/A
[6 empty] | - |  |  | #N/A | #N/A | #N/A
[6 empty] | - |  |  | #N/A | #N/A | #N/A
[6 empty] | - |  |  | #N/A | #N/A | #N/A
[6 empty] | - |  |  | #N/A | #N/A | #N/A
[6 empty] | - |  |  | #N/A | #N/A | #N/A
[6 empty] | - |  |  | #N/A | #N/A | #N/A
[6 empty] | - |  |  | #N/A | #N/A | #N/A
[6 empty] | - |  |  | #N/A | #N/A | #N/A
[6 empty] | - |  |  | #N/A | #N/A | #N/A
[6 empty] | - |  |  | #N/A | #N/A | #N/A
[6 empty] | - |  |  | #N/A | #N/A | #N/A
[6 empty] | - |  |  | #N/A | #N/A | #N/A
[6 empty] | - |  |  | #N/A | #N/A | #N/A
[6 empty] | - |  |  | #N/A | #N/A | #N/A
[6 empty] | - |  |  | #N/A | #N/A | #N/A
[6 empty] | - |  |  | #N/A | #N/A | #N/A
[6 empty] | - |  |  | #N/A | #N/A | #N/A
[6 empty] | - |  |  | #N/A | #N/A | #N/A
[6 empty] | - |  |  | #N/A | #N/A | #N/A
[6 empty] | - |  |  | #N/A | #N/A | #N/A
[6 empty] | - |  |  | #N/A | #N/A | #N/A
[6 empty] | - |  |  | #N/A | #N/A | #N/A
[6 empty] | - |  |  | #N/A | #N/A | #N/A
[6 empty] | - |  |  | #N/A | #N/A | #N/A
[6 empty] | - |  |  | #N/A | #N/A | #N/A
[6 empty] | - |  |  | #N/A | #N/A | #N/A
[6 empty] | - |  |  | #N/A | #N/A | #N/A
[6 empty] | - |  |  | #N/A | #N/A | #N/A
[6 empty] | - |  |  | #N/A | #N/A | #N/A
[6 empty] | - |  |  | #N/A | #N/A | #N/A
[6 empty] | - |  |  | #N/A | #N/A | #N/A
[6 empty] | - |  |  | #N/A | #N/A | #N/A
[6 empty] | - |  |  | #N/A | #N/A | #N/A
[6 empty] | - |  |  | #N/A | #N/A | #N/A
[6 empty] | - |  |  | #N/A | #N/A | #N/A
[6 empty] | - |  |  | #N/A | #N/A | #N/A
[6 empty] | - |  |  | #N/A | #N/A | #N/A
[6 empty] | - |  |  | #N/A | #N/A | #N/A
[6 empty] | - |  |  | #N/A | #N/A | #N/A
[6 empty] | - |  |  | #N/A | #N/A | #N/A
[6 empty] | - |  |  | #N/A | #N/A | #N/A
[6 empty] | - |  |  | #N/A | #N/A | #N/A
[6 empty] | - |  |  | #N/A | #N/A | #N/A
[6 empty] | - |  |  | #N/A | #N/A | #N/A
[6 empty] | - |  |  | #N/A | #N/A | #N/A
[6 empty] | - |  |  | #N/A | #N/A | #N/A
[6 empty] | - |  |  | #N/A | #N/A | #N/A
[6 empty] | - |  |  | #N/A | #N/A | #N/A
[6 empty] | - |  |  | #N/A | #N/A | #N/A
[6 empty] | - |  |  | #N/A | #N/A | #N/A
[6 empty] | - |  |  | #N/A | #N/A | #N/A
[6 empty] | - |  |  | #N/A | #N/A | #N/A
[6 empty] | - |  |  | #N/A | #N/A | #N/A
[6 empty] | - |  |  | #N/A | #N/A | #N/A
[6 empty] | - |  |  | #N/A | #N/A | #N/A
[6 empty] | - |  |  | #N/A | #N/A | #N/A
[6 empty] | - |  |  | #N/A | #N/A | #N/A
[6 empty] | - |  |  | #N/A | #N/A | #N/A
[6 empty] | - |  |  | #N/A | #N/A | #N/A
[6 empty] | - |  |  | #N/A | #N/A | #N/A
[6 empty] | - |  |  | #N/A | #N/A | #N/A
[6 empty] | - |  |  | #N/A | #N/A | #N/A
[6 empty] | - |  |  | #N/A | #N/A | #N/A
[6 empty] | - |  |  | #N/A | #N/A | #N/A
[6 empty] | - |  |  | #N/A | #N/A | #N/A
[6 empty] | - |  |  | #N/A | #N/A | #N/A
[6 empty] | - |  |  | #N/A | #N/A | #N/A
[6 empty] | - |  |  | #N/A | #N/A | #N/A
[6 empty] | - |  |  | #N/A | #N/A | #N/A
[6 empty] | - |  |  | #N/A | #N/A | #N/A
[6 empty] | - |  |  | #N/A | #N/A | #N/A
[6 empty] | - |  |  | #N/A | #N/A | #N/A
[6 empty] | - |  |  | #N/A | #N/A | #N/A
[6 empty] | - |  |  | #N/A | #N/A | #N/A
[6 empty] | - |  |  | #N/A | #N/A | #N/A
[6 empty] | - |  |  | #N/A | #N/A | #N/A
[6 empty] | - |  |  | #N/A | #N/A | #N/A
[6 empty] | - |  |  | #N/A | #N/A | #N/A
[6 empty] | - |  |  | #N/A | #N/A | #N/A
[6 empty] | - |  |  | #N/A | #N/A | #N/A
[6 empty] | - |  |  | #N/A | #N/A | #N/A
[6 empty] | - |  |  | #N/A | #N/A | #N/A
[6 empty] | - |  |  | #N/A | #N/A | #N/A
[6 empty] | - |  |  | #N/A | #N/A | #N/A
[6 empty] | - |  |  | #N/A | #N/A | #N/A
[6 empty] | - |  |  | #N/A | #N/A | #N/A
[6 empty] | - |  |  | #N/A | #N/A | #N/A
[6 empty] | - |  |  | #N/A | #N/A | #N/A
[6 empty] | - |  |  | #N/A | #N/A | #N/A
[6 empty] | - |  |  | #N/A | #N/A | #N/A
[6 empty] | - |  |  | #N/A | #N/A | #N/A
[6 empty] | - |  |  | #N/A | #N/A | #N/A
[6 empty] | - |  |  | #N/A | #N/A | #N/A
[6 empty] | - |  |  | #N/A | #N/A | #N/A
[6 empty] | - |  |  | #N/A | #N/A | #N/A
[6 empty] | - |  |  | #N/A | #N/A | #N/A
[6 empty] | - |  |  | #N/A | #N/A | #N/A
[6 empty] | - |  |  | #N/A | #N/A | #N/A
[6 empty] | - |  |  | #N/A | #N/A | #N/A
[6 empty] | - |  |  | #N/A | #N/A | #N/A
[6 empty] | - |  |  | #N/A | #N/A | #N/A
[6 empty] | - |  |  | #N/A | #N/A | #N/A
[6 empty] | - |  |  | #N/A | #N/A | #N/A
[6 empty] | - |  |  | #N/A | #N/A | #N/A
[6 empty] | - |  |  | #N/A | #N/A | #N/A
[6 empty] | - |  |  | #N/A | #N/A | #N/A
[6 empty] | - |  |  | #N/A | #N/A | #N/A
[6 empty] | - |  |  | #N/A | #N/A | #N/A
[6 empty] | - |  |  | #N/A | #N/A | #N/A
[6 empty] | - |  |  | #N/A | #N/A | #N/A
[6 empty] | - |  |  | #N/A | #N/A | #N/A

## Depth_Lookup
1 | 2 | 3 | 4 | 5 | 6 | 7 | 8 | 9 | 10
C-S | EXPEDITION | SITE | HOLE | CORE | CORE_TYPE | SECTION | Section | Curated length (m) | Top depth [m CSF-A]
1-1 | 5057 | 5 | B | 1 | Z | 1 | C5705B-1Z-1 | 0.9 | 0
1-2 | 5057 | 5 | B | 1 | Z | 2 | C5705B-1Z-2 | 0.875 | 0.9
1-3 | 5057 | 5 | B | 1 | Z | 3 | C5705B-1Z-3 | 0.93 | 1.775
2-1 | 5057 | 5 | B | 2 | Z | 1 | C5705B-2Z-1 | 0.55 | 2.7
2-2 | 5057 | 5 | B | 2 | Z | 2 | C5705B-2Z-2 | 0.835 | 3.25
2-3 | 5057 | 5 | B | 2 | Z | 3 | C5705B-2Z-3 | 0.7 | 4.085
2-4 | 5057 | 5 | B | 2 | Z | 4 | C5705B-2Z-4 | 0.905 | 4.785
3-1 | 5057 | 5 | B | 3 | Z | 1 | C5705B-3Z-1 | 0.905 | 5.7
3-2 | 5057 | 5 | B | 3 | Z | 2 | C5705B-3Z-2 | 0.855 | 6.605
3-3 | 5057 | 5 | B | 3 | Z | 3 | C5705B-3Z-3 | 0.855 | 7.46
3-4 | 5057 | 5 | B | 3 | Z | 4 | C5705B-3Z-4 | 0.525 | 8.315
4-1 | 5057 | 5 | B | 4 | Z | 1 | C5705B-4Z-1 | 0.875 | 8.7
4-2 | 5057 | 5 | B | 4 | Z | 2 | C5705B-4Z-2 | 0.74 | 9.575
4-3 | 5057 | 5 | B | 4 | Z | 3 | C5705B-4Z-3 | 0.715 | 10.315
4-4 | 5057 | 5 | B | 4 | Z | 4 | C5705B-4Z-4 | 0.8 | 11.03
5-1 | 5057 | 5 | B | 5 | Z | 1 | C5705B-5Z-1 | 0.785 | 11.7
5-2 | 5057 | 5 | B | 5 | Z | 2 | C5705B-5Z-2 | 0.895 | 12.485
5-3 | 5057 | 5 | B | 5 | Z | 3 | C5705B-5Z-3 | 0.845 | 13.38
5-4 | 5057 | 5 | B | 5 | Z | 4 | C5705B-5Z-4 | 0.62 | 14.225
6-1 | 5057 | 5 | B | 6 | Z | 1 | C5705B-6Z-1 | 0.9 | 14.7
6-2 | 5057 | 5 | B | 6 | Z | 2 | C5705B-6Z-2 | 0.945 | 15.6
6-3 | 5057 | 5 | B | 6 | Z | 3 | C5705B-6Z-3 | 0.69 | 16.545
6-4 | 5057 | 5 | B | 6 | Z | 4 | C5705B-6Z-4 | 0.595 | 17.235
7-1 | 5057 | 5 | B | 7 | Z | 1 | C5705B-7Z-1 | 0.9 | 17.7
7-2 | 5057 | 5 | B | 7 | Z | 2 | C5705B-7Z-2 | 0.89 | 18.6
7-3 | 5057 | 5 | B | 7 | Z | 3 | C5705B-7Z-3 | 0.5 | 19.49
7-4 | 5057 | 5 | B | 7 | Z | 4 | C5705B-7Z-4 | 0.9 | 19.99
8-1 | 5057 | 5 | B | 8 | Z | 1 | C5705B-8Z-1 | 0.66 | 20.7
8-2 | 5057 | 5 | B | 8 | Z | 2 | C5705B-8Z-2 | 0.98 | 21.36
8-3 | 5057 | 5 | B | 8 | Z | 3 | C5705B-8Z-3 | 0.6 | 22.34
8-4 | 5057 | 5 | B | 8 | Z | 4 | C5705B-8Z-4 | 0.84 | 22.94
9-1 | 5057 | 5 | B | 9 | Z | 1 | C5705B-9Z-1 | 0.895 | 23.7
9-2 | 5057 | 5 | B | 9 | Z | 2 | C5705B-9Z-2 | 0.96 | 24.595
9-3 | 5057 | 5 | B | 9 | Z | 3 | C5705B-9Z-3 | 0.53 | 25.555
9-4 | 5057 | 5 | B | 9 | Z | 4 | C5705B-9Z-4 | 0.715 | 26.085
10-1 | 5057 | 5 | B | 10 | Z | 1 | C5705B-10Z-1 | 0.975 | 26.7
10-2 | 5057 | 5 | B | 10 | Z | 2 | C5705B-10Z-2 | 0.945 | 27.675
10-3 | 5057 | 5 | B | 10 | Z | 3 | C5705B-10Z-3 | 0.765 | 28.62
10-4 | 5057 | 5 | B | 10 | Z | 4 | C5705B-10Z-4 | 0.545 | 29.385
11-1 | 5057 | 5 | B | 11 | Z | 1 | C5705B-11Z-1 | 0.9 | 29.7
11-2 | 5057 | 5 | B | 11 | Z | 2 | C5705B-11Z-2 | 0.49 | 30.6
11-3 | 5057 | 5 | B | 11 | Z | 3 | C5705B-11Z-3 | 0.805 | 31.09
11-4 | 5057 | 5 | B | 11 | Z | 4 | C5705B-11Z-4 | 0.73 | 31.895
12-1 | 5057 | 5 | B | 12 | Z | 1 | C5705B-12Z-1 | 0.1 | 32.7
13-1 | 5057 | 5 | B | 13 | M | 1 | C5705B-13M-1 | 0.61 | 20.7
13-2 | 5057 | 5 | B | 13 | M | 2 | C5705B-13M-2 | 0.66 | 21.31
13-3 | 5057 | 5 | B | 13 | M | 3 | C5705B-13M-3 | 0.91 | 21.97
14-1 | 5057 | 5 | B | 14 | M | 1 | C5705B-14M-1 | 0.9 | 22.7
14-2 | 5057 | 5 | B | 14 | M | 2 | C5705B-14M-2 | 0.98 | 23.6
14-3 | 5057 | 5 | B | 14 | M | 3 | C5705B-14M-3 | 0.83 | 24.58
14-4 | 5057 | 5 | B | 14 | M | 4 | C5705B-14M-4 | 0.785 | 25.41
15-1 | 5057 | 5 | B | 15 | M | 1 | C5705B-15M-1 | 0.715 | 26.7
15-2 | 5057 | 5 | B | 15 | M | 2 | C5705B-15M-2 | 0.48 | 27.415
16-1 | 5057 | 5 | B | 16 | M | 1 | C5705B-16M-1 | 0.97 | 29.7
16-2 | 5057 | 5 | B | 16 | M | 2 | C5705B-16M-2 | 0.7 | 30.67
17-1 | 5057 | 5 | B | 17 | Z | 1 | C5705B-17Z-1 | 0.39 | 32.7
18-1 | 5057 | 5 | B | 18 | Z | 1 | C5705B-18Z-1 | 0.75 | 33.2
18-2 | 5057 | 5 | B | 18 | Z | 2 | C5705B-18Z-2 | 0.595 | 33.95
18-3 | 5057 | 5 | B | 18 | Z | 3 | C5705B-18Z-3 | 0.88 | 34.545
18-4 | 5057 | 5 | B | 18 | Z | 4 | C5705B-18Z-4 | 0.575 | 35.425
19-1 | 5057 | 5 | B | 19 | Z | 1 | C5705B-19Z-1 | 0.83 | 35.7
19-2 | 5057 | 5 | B | 19 | Z | 2 | C5705B-19Z-2 | 0.865 | 36.53
19-3 | 5057 | 5 | B | 19 | Z | 3 | C5705B-19Z-3 | 0.78 | 37.395
19-4 | 5057 | 5 | B | 19 | Z | 4 | C5705B-19Z-4 | 0.6 | 38.175
20-1 | 5057 | 5 | B | 20 | Z | 1 | C5705B-20Z-1 | 0.59 | 38.7
20-2 | 5057 | 5 | B | 20 | Z | 2 | C5705B-20Z-2 | 0.845 | 39.29
20-3 | 5057 | 5 | B | 20 | Z | 3 | C5705B-20Z-3 | 0.865 | 40.135
20-4 | 5057 | 5 | B | 20 | Z | 4 | C5705B-20Z-4 | 0.84 | 41
21-1 | 5057 | 5 | B | 21 | Z | 1 | C5705B-21Z-1 | 0.955 | 41.7
22-1 | 5057 | 5 | B | 22 | Z | 1 | C5705B-22Z-1 | 0.6 | 42.7
22-2 | 5057 | 5 | B | 22 | Z | 2 | C5705B-22Z-2 | 0.68 | 43.3
22-3 | 5057 | 5 | B | 22 | Z | 3 | C5705B-22Z-3 | 0.935 | 43.98
23-1 | 5057 | 5 | B | 23 | Z | 1 | C5705B-23Z-1 | 0.945 | 44.7
23-2 | 5057 | 5 | B | 23 | Z | 2 | C5705B-23Z-2 | 0.565 | 45.645
23-3 | 5057 | 5 | B | 23 | Z | 3 | C5705B-23Z-3 | 0.865 | 46.21
23-4 | 5057 | 5 | B | 23 | Z | 4 | C5705B-23Z-4 | 0.79 | 47.075
24-1 | 5057 | 5 | B | 24 | Z | 1 | C5705B-24Z-1 | 0.775 | 47.7
24-2 | 5057 | 5 | B | 24 | Z | 2 | C5705B-24Z-2 | 0.955 | 48.475
24-3 | 5057 | 5 | B | 24 | Z | 3 | C5705B-24Z-3 | 0.44 | 49.43
24-4 | 5057 | 5 | B | 24 | Z | 4 | C5705B-24Z-4 | 0.915 | 49.87
25-1 | 5057 | 5 | B | 25 | Z | 1 | C5705B-25Z-1 | 0.9 | 50.7
25-2 | 5057 | 5 | B | 25 | Z | 2 | C5705B-25Z-2 | 0.755 | 51.6
25-3 | 5057 | 5 | B | 25 | Z | 3 | C5705B-25Z-3 | 0.985 | 52.355
25-4 | 5057 | 5 | B | 25 | Z | 4 | C5705B-25Z-4 | 0.525 | 53.34
26-1 | 5057 | 5 | B | 26 | Z | 1 | C5705B-26Z-1 | 0.68 | 53.7
26-2 | 5057 | 5 | B | 26 | Z | 2 | C5705B-26Z-2 | 0.715 | 54.38
26-3 | 5057 | 5 | B | 26 | Z | 3 | C5705B-26Z-3 | 0.85 | 55.095
26-4 | 5057 | 5 | B | 26 | Z | 4 | C5705B-26Z-4 | 0.93 | 55.945
27-1 | 5057 | 5 | B | 27 | Z | 1 | C5705B-27Z-1 | 0.895 | 56.7
27-2 | 5057 | 5 | B | 27 | Z | 2 | C5705B-27Z-2 | 0.89 | 57.595
27-3 | 5057 | 5 | B | 27 | Z | 3 | C5705B-27Z-3 | 0.55 | 58.485
27-4 | 5057 | 5 | B | 27 | Z | 4 | C5705B-27Z-4 | 0.935 | 59.035
28-1 | 5057 | 5 | B | 28 | Z | 1 | C5705B-28Z-1 | 0.91 | 59.7
28-2 | 5057 | 5 | B | 28 | Z | 2 | C5705B-28Z-2 | 0.83 | 60.61
28-3 | 5057 | 5 | B | 28 | Z | 3 | C5705B-28Z-3 | 0.75 | 61.44
28-4 | 5057 | 5 | B | 28 | Z | 4 | C5705B-28Z-4 | 0.57 | 62.19
29-1 | 5057 | 5 | B | 29 | Z | 1 | C5705B-29Z-1 | 0.825 | 62.7
29-2 | 5057 | 5 | B | 29 | Z | 2 | C5705B-29Z-2 | 0.72 | 63.525
29-3 | 5057 | 5 | B | 29 | Z | 3 | C5705B-29Z-3 | 0.995 | 64.245
29-4 | 5057 | 5 | B | 29 | Z | 4 | C5705B-29Z-4 | 0.64 | 65.24
30-1 | 5057 | 5 | B | 30 | Z | 1 | C5705B-30Z-1 | 0.97 | 65.7
30-2 | 5057 | 5 | B | 30 | Z | 2 | C5705B-30Z-2 | 0.59 | 66.67
30-3 | 5057 | 5 | B | 30 | Z | 3 | C5705B-30Z-3 | 0.935 | 67.26
30-4 | 5057 | 5 | B | 30 | Z | 4 | C5705B-30Z-4 | 0.67 | 68.195
31-1 | 5057 | 5 | B | 31 | Z | 1 | C5705B-31Z-1 | 0.97 | 68.7
31-2 | 5057 | 5 | B | 31 | Z | 2 | C5705B-31Z-2 | 0.75 | 69.67
31-3 | 5057 | 5 | B | 31 | Z | 3 | C5705B-31Z-3 | 0.43 | 70.42
31-4 | 5057 | 5 | B | 31 | Z | 4 | C5705B-31Z-4 | 0.99 | 70.85
32-1 | 5057 | 5 | B | 32 | Z | 1 | C5705B-32Z-1 | 0.775 | 71.7
32-2 | 5057 | 5 | B | 32 | Z | 2 | C5705B-32Z-2 | 0.91 | 72.475
32-3 | 5057 | 5 | B | 32 | Z | 3 | C5705B-32Z-3 | 0.85 | 73.385
32-4 | 5057 | 5 | B | 32 | Z | 4 | C5705B-32Z-4 | 0.7 | 74.235
33-1 | 5057 | 5 | B | 33 | Z | 1 | C5705B-33Z-1 | 0.585 | 74.7
33-2 | 5057 | 5 | B | 33 | Z | 2 | C5705B-33Z-2 | 0.955 | 75.285
33-3 | 5057 | 5 | B | 33 | Z | 3 | C5705B-33Z-3 | 0.815 | 76.24
33-4 | 5057 | 5 | B | 33 | Z | 4 | C5705B-33Z-4 | 0.875 | 77.055
34-1 | 5057 | 5 | B | 34 | Z | 1 | C5705B-34Z-1 | 0.53 | 77.7
34-2 | 5057 | 5 | B | 34 | Z | 2 | C5705B-34Z-2 | 0.94 | 78.23
34-3 | 5057 | 5 | B | 34 | Z | 3 | C5705B-34Z-3 | 0.765 | 79.17
34-4 | 5057 | 5 | B | 34 | Z | 4 | C5705B-34Z-4 | 0.89 | 79.935
35-1 | 5057 | 5 | B | 35 | Z | 1 | C5705B-35Z-1 | 0.575 | 80.7
35-2 | 5057 | 5 | B | 35 | Z | 2 | C5705B-35Z-2 | 0.895 | 81.275
35-3 | 5057 | 5 | B | 35 | Z | 3 | C5705B-35Z-3 | 0.915 | 82.17
35-4 | 5057 | 5 | B | 35 | Z | 4 | C5705B-35Z-4 | 0.81 | 83.085
36-1 | 5057 | 5 | B | 36 | Z | 1 | C5705B-36Z-1 | 0.74 | 83.7
36-2 | 5057 | 5 | B | 36 | Z | 2 | C5705B-36Z-2 | 0.885 | 84.44
36-3 | 5057 | 5 | B | 36 | Z | 3 | C5705B-36Z-3 | 0.925 | 85.325
36-4 | 5057 | 5 | B | 36 | Z | 4 | C5705B-36Z-4 | 0.575 | 86.25
37-1 | 5057 | 5 | B | 37 | Z | 1 | C5705B-37Z-1 | 0.67 | 86.7
37-2 | 5057 | 5 | B | 37 | Z | 2 | C5705B-37Z-2 | 0.595 | 87.37
37-3 | 5057 | 5 | B | 37 | Z | 3 | C5705B-37Z-3 | 0.97 | 87.965
37-4 | 5057 | 5 | B | 37 | Z | 4 | C5705B-37Z-4 | 0.88 | 88.935
38-1 | 5057 | 5 | B | 38 | Z | 1 | C5705B-38Z-1 | 0.82 | 89.7
38-2 | 5057 | 5 | B | 38 | Z | 2 | C5705B-38Z-2 | 0.49 | 90.52
38-3 | 5057 | 5 | B | 38 | Z | 3 | C5705B-38Z-3 | 0.725 | 91.01
38-4 | 5057 | 5 | B | 38 | Z | 4 | C5705B-38Z-4 | 0.925 | 91.735
39-1 | 5057 | 5 | B | 39 | Z | 1 | C5705B-39Z-1 | 0.885 | 92.7
39-2 | 5057 | 5 | B | 39 | Z | 2 | C5705B-39Z-2 | 0.82 | 93.585
39-3 | 5057 | 5 | B | 39 | Z | 3 | C5705B-39Z-3 | 0.845 | 94.405
39-4 | 5057 | 5 | B | 39 | Z | 4 | C5705B-39Z-4 | 0.58 | 95.25
40-1 | 5057 | 5 | B | 40 | Z | 1 | C5705B-40Z-1 | 0.585 | 95.7
40-2 | 5057 | 5 | B | 40 | Z | 2 | C5705B-40Z-2 | 0.815 | 96.285
40-3 | 5057 | 5 | B | 40 | Z | 3 | C5705B-40Z-3 | 0.815 | 97.1
40-4 | 5057 | 5 | B | 40 | Z | 4 | C5705B-40Z-4 | 0.92 | 97.915
41-1 | 5057 | 5 | B | 41 | Z | 1 | C5705B-41Z-1 | 0.42 | 98.7
41-2 | 5057 | 5 | B | 41 | Z | 2 | C5705B-41Z-2 | 0.88 | 99.12
41-3 | 5057 | 5 | B | 41 | Z | 3 | C5705B-41Z-3 | 0.875 | 100
41-4 | 5057 | 5 | B | 41 | Z | 4 | C5705B-41Z-4 | 0.815 | 100.875
42-1 | 5057 | 5 | B | 42 | Z | 1 | C5705B-42Z-1 | 0.6 | 101.7
42-2 | 5057 | 5 | B | 42 | Z | 2 | C5705B-42Z-2 | 0.845 | 102.3
42-3 | 5057 | 5 | B | 42 | Z | 3 | C5705B-42Z-3 | 0.82 | 103.145
42-4 | 5057 | 5 | B | 42 | Z | 4 | C5705B-42Z-4 | 0.945 | 103.965
43-1 | 5057 | 5 | B | 43 | Z | 1 | C5705B-43Z-1 | 0.805 | 104.7
43-2 | 5057 | 5 | B | 43 | Z | 2 | C5705B-43Z-2 | 0.455 | 105.505
43-3 | 5057 | 5 | B | 43 | Z | 3 | C5705B-43Z-3 | 0.77 | 105.96
43-4 | 5057 | 5 | B | 43 | Z | 4 | C5705B-43Z-4 | 0.95 | 106.73
44-1 | 5057 | 5 | B | 44 | Z | 1 | C5705B-44Z-1 | 0.98 | 107.7
44-2 | 5057 | 5 | B | 44 | Z | 2 | C5705B-44Z-2 | 0.795 | 108.68
44-3 | 5057 | 5 | B | 44 | Z | 3 | C5705B-44Z-3 | 0.75 | 109.475
44-4 | 5057 | 5 | B | 44 | Z | 4 | C5705B-44Z-4 | 0.6 | 110.225
45-1 | 5057 | 5 | B | 45 | Z | 1 | C5705B-45Z-1 | 0.79 | 110.7
45-2 | 5057 | 5 | B | 45 | Z | 2 | C5705B-45Z-2 | 0.865 | 111.49
45-3 | 5057 | 5 | B | 45 | Z | 3 | C5705B-45Z-3 | 0.79 | 112.355
45-4 | 5057 | 5 | B | 45 | Z | 4 | C5705B-45Z-4 | 0.59 | 113.145
46-1 | 5057 | 5 | B | 46 | Z | 1 | C5705B-46Z-1 | 0.765 | 113.7
46-2 | 5057 | 5 | B | 46 | Z | 2 | C5705B-46Z-2 | 0.78 | 114.465
46-3 | 5057 | 5 | B | 46 | Z | 3 | C5705B-46Z-3 | 0.815 | 115.245
46-4 | 5057 | 5 | B | 46 | Z | 4 | C5705B-46Z-4 | 0.77 | 116.06
47-1 | 5057 | 5 | B | 47 | Z | 1 | C5705B-47Z-1 | 0.885 | 116.7
47-2 | 5057 | 5 | B | 47 | Z | 2 | C5705B-47Z-2 | 0.815 | 117.585
47-3 | 5057 | 5 | B | 47 | Z | 3 | C5705B-47Z-3 | 0.64 | 118.4
47-4 | 5057 | 5 | B | 47 | Z | 4 | C5705B-47Z-4 | 0.76 | 119.04
48-1 | 5057 | 5 | B | 48 | Z | 1 | C5705B-48Z-1 | 0.87 | 119.7
48-2 | 5057 | 5 | B | 48 | Z | 2 | C5705B-48Z-2 | 0.595 | 120.57
48-3 | 5057 | 5 | B | 48 | Z | 3 | C5705B-48Z-3 | 0.775 | 121.165
48-4 | 5057 | 5 | B | 48 | Z | 4 | C5705B-48Z-4 | 0.915 | 121.94
49-1 | 5057 | 5 | B | 49 | Z | 1 | C5705B-49Z-1 | 0.795 | 122.7
49-2 | 5057 | 5 | B | 49 | Z | 2 | C5705B-49Z-2 | 0.98 | 123.495
49-3 | 5057 | 5 | B | 49 | Z | 3 | C5705B-49Z-3 | 0.6 | 124.475
49-4 | 5057 | 5 | B | 49 | Z | 4 | C5705B-49Z-4 | 0.765 | 125.075
50-1 | 5057 | 5 | B | 50 | Z | 1 | C5705B-50Z-1 | 0.925 | 125.7
50-2 | 5057 | 5 | B | 50 | Z | 2 | C5705B-50Z-2 | 0.785 | 126.625
50-3 | 5057 | 5 | B | 50 | Z | 3 | C5705B-50Z-3 | 0.74 | 127.41
50-4 | 5057 | 5 | B | 50 | Z | 4 | C5705B-50Z-4 | 0.61 | 128.15
51-1 | 5057 | 5 | B | 51 | Z | 1 | C5705B-51Z-1 | 0.85 | 128.7
51-2 | 5057 | 5 | B | 51 | Z | 2 | C5705B-51Z-2 | 0.905 | 129.55
51-3 | 5057 | 5 | B | 51 | Z | 3 | C5705B-51Z-3 | 0.55 | 130.455
51-4 | 5057 | 5 | B | 51 | Z | 4 | C5705B-51Z-4 | 0.64 | 131.005
52-1 | 5057 | 5 | B | 52 | Z | 1 | C5705B-52Z-1 | 0.85 | 131.7
52-2 | 5057 | 5 | B | 52 | Z | 2 | C5705B-52Z-2 | 0.885 | 132.55
52-3 | 5057 | 5 | B | 52 | Z | 3 | C5705B-52Z-3 | 0.65 | 133.435
52-4 | 5057 | 5 | B | 52 | Z | 4 | C5705B-52Z-4 | 0.825 | 134.085
53-1 | 5057 | 5 | B | 53 | Z | 1 | C5705B-53Z-1 | 0.75 | 134.7
53-2 | 5057 | 5 | B | 53 | Z | 2 | C5705B-53Z-2 | 0.83 | 135.45
53-3 | 5057 | 5 | B | 53 | Z | 3 | C5705B-53Z-3 | 0.825 | 136.28
53-4 | 5057 | 5 | B | 53 | Z | 4 | C5705B-53Z-4 | 0.845 | 137.105
54-1 | 5057 | 5 | B | 54 | Z | 1 | C5705B-54Z-1 | 0.66 | 137.7
54-2 | 5057 | 5 | B | 54 | Z | 2 | C5705B-54Z-2 | 0.805 | 138.36
54-3 | 5057 | 5 | B | 54 | Z | 3 | C5705B-54Z-3 | 0.675 | 139.165
54-4 | 5057 | 5 | B | 54 | Z | 4 | C5705B-54Z-4 | 0.91 | 139.84
55-1 | 5057 | 5 | B | 55 | Z | 1 | C5705B-55Z-1 | 0.87 | 140.7
55-2 | 5057 | 5 | B | 55 | Z | 2 | C5705B-55Z-2 | 0.75 | 141.57
55-3 | 5057 | 5 | B | 55 | Z | 3 | C5705B-55Z-3 | 0.705 | 142.32
55-4 | 5057 | 5 | B | 55 | Z | 4 | C5705B-55Z-4 | 0.75 | 143.025
56-1 | 5057 | 5 | B | 56 | Z | 1 | C5705B-56Z-1 | 0.61 | 143.7
56-2 | 5057 | 5 | B | 56 | Z | 2 | C5705B-56Z-2 | 0.675 | 144.31
56-3 | 5057 | 5 | B | 56 | Z | 3 | C5705B-56Z-3 | 0.91 | 144.985
56-4 | 5057 | 5 | B | 56 | Z | 4 | C5705B-56Z-4 | 0.965 | 145.895
57-1 | 5057 | 5 | B | 57 | Z | 1 | C5705B-57Z-1 | 0.99 | 146.7
57-2 | 5057 | 5 | B | 57 | Z | 2 | C5705B-57Z-2 | 0.84 | 147.69
57-3 | 5057 | 5 | B | 57 | Z | 3 | C5705B-57Z-3 | 0.51 | 148.53
57-4 | 5057 | 5 | B | 57 | Z | 4 | C5705B-57Z-4 | 0.71 | 149.04
58-1 | 5057 | 5 | B | 58 | Z | 1 | C5705B-58Z-1 | 0.88 | 149.7
58-2 | 5057 | 5 | B | 58 | Z | 2 | C5705B-58Z-2 | 0.835 | 150.58
58-3 | 5057 | 5 | B | 58 | Z | 3 | C5705B-58Z-3 | 0.905 | 151.415
58-4 | 5057 | 5 | B | 58 | Z | 4 | C5705B-58Z-4 | 0.48 | 152.32
59-1 | 5057 | 5 | B | 59 | Z | 1 | C5705B-59Z-1 | 0.9 | 152.7
59-2 | 5057 | 5 | B | 59 | Z | 2 | C5705B-59Z-2 | 0.65 | 153.6
59-3 | 5057 | 5 | B | 59 | Z | 3 | C5705B-59Z-3 | 0.735 | 154.25
59-4 | 5057 | 5 | B | 59 | Z | 4 | C5705B-59Z-4 | 0.77 | 154.985
60-1 | 5057 | 5 | B | 60 | Z | 1 | C5705B-60Z-1 | 0.83 | 155.7
60-2 | 5057 | 5 | B | 60 | Z | 2 | C5705B-60Z-2 | 0.44 | 156.53
60-3 | 5057 | 5 | B | 60 | Z | 3 | C5705B-60Z-3 | 0.88 | 156.97
60-4 | 5057 | 5 | B | 60 | Z | 4 | C5705B-60Z-4 | 0.965 | 157.85
61-1 | 5057 | 5 | B | 61 | Z | 1 | C5705B-61Z-1 | 0.525 | 158.7
61-2 | 5057 | 5 | B | 61 | Z | 2 | C5705B-61Z-2 | 0.92 | 159.225
61-3 | 5057 | 5 | B | 61 | Z | 3 | C5705B-61Z-3 | 0.515 | 160.145
61-4 | 5057 | 5 | B | 61 | Z | 4 | C5705B-61Z-4 | 0.82 | 160.66
62-1 | 5057 | 5 | B | 62 | Z | 1 | C5705B-62Z-1 | 0.93 | 161.7
62-2 | 5057 | 5 | B | 62 | Z | 2 | C5705B-62Z-2 | 0.81 | 162.63
62-3 | 5057 | 5 | B | 62 | Z | 3 | C5705B-62Z-3 | 0.84 | 163.44
62-4 | 5057 | 5 | B | 62 | Z | 4 | C5705B-62Z-4 | 0.94 | 164.28
63-1 | 5057 | 5 | B | 63 | Z | 1 | C5705B-63Z-1 | 0.54 | 164.7
63-2 | 5057 | 5 | B | 63 | Z | 2 | C5705B-63Z-2 | 0.79 | 165.24
63-3 | 5057 | 5 | B | 63 | Z | 3 | C5705B-63Z-3 | 0.76 | 166.03
63-4 | 5057 | 5 | B | 63 | Z | 4 | C5705B-63Z-4 | 0.98 | 166.79
64-1 | 5057 | 5 | B | 64 | Z | 1 | C5705B-64Z-1 | 0.75 | 167.7
64-2 | 5057 | 5 | B | 64 | Z | 2 | C5705B-64Z-2 | 0.955 | 168.45
64-3 | 5057 | 5 | B | 64 | Z | 3 | C5705B-64Z-3 | 0.49 | 169.405
64-4 | 5057 | 5 | B | 64 | Z | 4 | C5705B-64Z-4 | 0.85 | 169.895
65-1 | 5057 | 5 | B | 65 | Z | 1 | C5705B-65Z-1 | 0.94 | 170.7
65-2 | 5057 | 5 | B | 65 | Z | 2 | C5705B-65Z-2 | 0.775 | 171.64
65-3 | 5057 | 5 | B | 65 | Z | 3 | C5705B-65Z-3 | 0.535 | 172.415
65-4 | 5057 | 5 | B | 65 | Z | 4 | C5705B-65Z-4 | 0.82 | 172.95
66-1 | 5057 | 5 | B | 66 | Z | 1 | C5705B-66Z-1 | 0.88 | 173.7
66-2 | 5057 | 5 | B | 66 | Z | 2 | C5705B-66Z-2 | 0.935 | 174.58
66-3 | 5057 | 5 | B | 66 | Z | 3 | C5705B-66Z-3 | 0.57 | 175.515
66-4 | 5057 | 5 | B | 66 | Z | 4 | C5705B-66Z-4 | 0.66 | 176.085
67-1 | 5057 | 5 | B | 67 | Z | 1 | C5705B-67Z-1 | 0.675 | 176.7
67-2 | 5057 | 5 | B | 67 | Z | 2 | C5705B-67Z-2 | 0.945 | 177.375
67-3 | 5057 | 5 | B | 67 | Z | 3 | C5705B-67Z-3 | 0.87 | 178.32
67-4 | 5057 | 5 | B | 67 | Z | 4 | C5705B-67Z-4 | 0.56 | 179.19
68-1 | 5057 | 5 | B | 68 | Z | 1 | C5705B-68Z-1 | 0.81 | 179.7
68-2 | 5057 | 5 | B | 68 | Z | 2 | C5705B-68Z-2 | 0.695 | 180.51
68-3 | 5057 | 5 | B | 68 | Z | 3 | C5705B-68Z-3 | 0.76 | 181.205
68-4 | 5057 | 5 | B | 68 | Z | 4 | C5705B-68Z-4 | 0.925 | 181.965
69-1 | 5057 | 5 | B | 69 | Z | 1 | C5705B-69Z-1 | 0.96 | 182.7
69-2 | 5057 | 5 | B | 69 | Z | 2 | C5705B-69Z-2 | 0.585 | 183.66
69-3 | 5057 | 5 | B | 69 | Z | 3 | C5705B-69Z-3 | 0.785 | 184.245
69-4 | 5057 | 5 | B | 69 | Z | 4 | C5705B-69Z-4 | 0.8 | 185.03
70-1 | 5057 | 5 | B | 70 | Z | 1 | C5705B-70Z-1 | 0.58 | 185.7
70-2 | 5057 | 5 | B | 70 | Z | 2 | C5705B-70Z-2 | 0.775 | 186.28
70-3 | 5057 | 5 | B | 70 | Z | 3 | C5705B-70Z-3 | 0.855 | 187.055
70-4 | 5057 | 5 | B | 70 | Z | 4 | C5705B-70Z-4 | 0.85 | 187.91
71-1 | 5057 | 5 | B | 71 | Z | 1 | C5705B-71Z-1 | 0.67 | 188.7
71-2 | 5057 | 5 | B | 71 | Z | 2 | C5705B-71Z-2 | 0.895 | 189.37
71-3 | 5057 | 5 | B | 71 | Z | 3 | C5705B-71Z-3 | 0.845 | 190.265
71-4 | 5057 | 5 | B | 71 | Z | 4 | C5705B-71Z-4 | 0.675 | 191.11
72-1 | 5057 | 5 | B | 72 | Z | 1 | C5705B-72Z-1 | 0.73 | 191.7
72-2 | 5057 | 5 | B | 72 | Z | 2 | C5705B-72Z-2 | 0.57 | 192.43
72-3 | 5057 | 5 | B | 72 | Z | 3 | C5705B-72Z-3 | 0.955 | 193
72-4 | 5057 | 5 | B | 72 | Z | 4 | C5705B-72Z-4 | 0.945 | 193.955
73-1 | 5057 | 5 | B | 73 | Z | 1 | C5705B-73Z-1 | 0.82 | 194.7
73-2 | 5057 | 5 | B | 73 | Z | 2 | C5705B-73Z-2 | 0.95 | 195.52
73-3 | 5057 | 5 | B | 73 | Z | 3 | C5705B-73Z-3 | 0.505 | 196.47
73-4 | 5057 | 5 | B | 73 | Z | 4 | C5705B-73Z-4 | 0.9 | 196.975
74-1 | 5057 | 5 | B | 74 | Z | 1 | C5705B-74Z-1 | 0.87 | 197.7
74-2 | 5057 | 5 | B | 74 | Z | 2 | C5705B-74Z-2 | 0.77 | 198.57
74-3 | 5057 | 5 | B | 74 | Z | 3 | C5705B-74Z-3 | 0.925 | 199.34
74-4 | 5057 | 5 | B | 74 | Z | 4 | C5705B-74Z-4 | 0.44 | 200.265
75-1 | 5057 | 5 | B | 75 | Z | 1 | C5705B-75Z-1 | 0.9 | 200.7
75-2 | 5057 | 5 | B | 75 | Z | 2 | C5705B-75Z-2 | 0.635 | 201.6
75-3 | 5057 | 5 | B | 75 | Z | 3 | C5705B-75Z-3 | 0.82 | 202.235
75-4 | 5057 | 5 | B | 75 | Z | 4 | C5705B-75Z-4 | 0.59 | 203.055
76-1 | 5057 | 5 | B | 76 | Z | 1 | C5705B-76Z-1 | 0.955 | 203.7
76-2 | 5057 | 5 | B | 76 | Z | 2 | C5705B-76Z-2 | 0.75 | 204.655
76-3 | 5057 | 5 | B | 76 | Z | 3 | C5705B-76Z-3 | 0.945 | 205.405
76-4 | 5057 | 5 | B | 76 | Z | 4 | C5705B-76Z-4 | 0.48 | 206.35
77-1 | 5057 | 5 | B | 77 | Z | 1 | C5705B-77Z-1 | 0.595 | 206.7
77-2 | 5057 | 5 | B | 77 | Z | 2 | C5705B-77Z-2 | 0.855 | 207.295
77-3 | 5057 | 5 | B | 77 | Z | 3 | C5705B-77Z-3 | 0.95 | 208.15
77-4 | 5057 | 5 | B | 77 | Z | 4 | C5705B-77Z-4 | 0.77 | 209.1
78-1 | 5057 | 5 | B | 78 | Z | 1 | C5705B-78Z-1 | 0.955 | 209.7
78-2 | 5057 | 5 | B | 78 | Z | 2 | C5705B-78Z-2 | 0.915 | 210.655
78-3 | 5057 | 5 | B | 78 | Z | 3 | C5705B-78Z-3 | 0.66 | 211.57
78-4 | 5057 | 5 | B | 78 | Z | 4 | C5705B-78Z-4 | 0.37 | 212.23
79-1 | 5057 | 5 | B | 79 | Z | 1 | C5705B-79Z-1 | 0.96 | 212.7
79-2 | 5057 | 5 | B | 79 | Z | 2 | C5705B-79Z-2 | 0.835 | 213.66
79-3 | 5057 | 5 | B | 79 | Z | 3 | C5705B-79Z-3 | 0.84 | 214.495
79-4 | 5057 | 5 | B | 79 | Z | 4 | C5705B-79Z-4 | 0.525 | 215.335
80-1 | 5057 | 5 | B | 80 | Z | 1 | C5705B-80Z-1 | 0.845 | 215.7
80-2 | 5057 | 5 | B | 80 | Z | 2 | C5705B-80Z-2 | 0.95 | 216.545
80-3 | 5057 | 5 | B | 80 | Z | 3 | C5705B-80Z-3 | 0.945 | 217.495
80-4 | 5057 | 5 | B | 80 | Z | 4 | C5705B-80Z-4 | 0.335 | 218.44
81-1 | 5057 | 5 | B | 81 | Z | 1 | C5705B-81Z-1 | 0.69 | 218.7
81-2 | 5057 | 5 | B | 81 | Z | 2 | C5705B-81Z-2 | 0.98 | 219.39
81-3 | 5057 | 5 | B | 81 | Z | 3 | C5705B-81Z-3 | 0.68 | 220.37
81-4 | 5057 | 5 | B | 81 | Z | 4 | C5705B-81Z-4 | 0.655 | 221.05
82-1 | 5057 | 5 | B | 82 | Z | 1 | C5705B-82Z-1 | 0.835 | 221.7
82-2 | 5057 | 5 | B | 82 | Z | 2 | C5705B-82Z-2 | 0.84 | 222.535
82-3 | 5057 | 5 | B | 82 | Z | 3 | C5705B-82Z-3 | 0.775 | 223.375
82-4 | 5057 | 5 | B | 82 | Z | 4 | C5705B-82Z-4 | 0.65 | 224.15
83-1 | 5057 | 5 | B | 83 | Z | 1 | C5705B-83Z-1 | 0.94 | 224.7
83-2 | 5057 | 5 | B | 83 | Z | 2 | C5705B-83Z-2 | 0.42 | 225.64
83-3 | 5057 | 5 | B | 83 | Z | 3 | C5705B-83Z-3 | 0.85 | 226.06
83-4 | 5057 | 5 | B | 83 | Z | 4 | C5705B-83Z-4 | 0.79 | 226.91
84-1 | 5057 | 5 | B | 84 | Z | 1 | C5705B-84Z-1 | 0.845 | 227.7
84-2 | 5057 | 5 | B | 84 | Z | 2 | C5705B-84Z-2 | 0.73 | 228.545
84-3 | 5057 | 5 | B | 84 | Z | 3 | C5705B-84Z-3 | 0.7 | 229.275
84-4 | 5057 | 5 | B | 84 | Z | 4 | C5705B-84Z-4 | 0.855 | 229.975
85-1 | 5057 | 5 | B | 85 | Z | 1 | C5705B-85Z-1 | 0.88 | 230.7
85-2 | 5057 | 5 | B | 85 | Z | 2 | C5705B-85Z-2 | 0.925 | 231.58
85-3 | 5057 | 5 | B | 85 | Z | 3 | C5705B-85Z-3 | 0.95 | 232.505
85-4 | 5057 | 5 | B | 85 | Z | 4 | C5705B-85Z-4 | 0.28 | 233.455
86-1 | 5057 | 5 | B | 86 | Z | 1 | C5705B-86Z-1 | 0.545 | 233.7
86-2 | 5057 | 5 | B | 86 | Z | 2 | C5705B-86Z-2 | 0.76 | 234.245
86-3 | 5057 | 5 | B | 86 | Z | 3 | C5705B-86Z-3 | 0.95 | 235.005
86-4 | 5057 | 5 | B | 86 | Z | 4 | C5705B-86Z-4 | 0.735 | 235.955
87-1 | 5057 | 5 | B | 87 | Z | 1 | C5705B-87Z-1 | 0.785 | 236.7
87-2 | 5057 | 5 | B | 87 | Z | 2 | C5705B-87Z-2 | 0.845 | 237.485
87-3 | 5057 | 5 | B | 87 | Z | 3 | C5705B-87Z-3 | 0.815 | 238.33
87-4 | 5057 | 5 | B | 87 | Z | 4 | C5705B-87Z-4 | 0.675 | 239.145
88-1 | 5057 | 5 | B | 88 | Z | 1 | C5705B-88Z-1 | 0.82 | 239.7
88-2 | 5057 | 5 | B | 88 | Z | 2 | C5705B-88Z-2 | 0.49 | 240.52
88-3 | 5057 | 5 | B | 88 | Z | 3 | C5705B-88Z-3 | 0.72 | 241.01
88-4 | 5057 | 5 | B | 88 | Z | 4 | C5705B-88Z-4 | 0.93 | 241.73
89-1 | 5057 | 5 | B | 89 | Z | 1 | C5705B-89Z-1 | 0.72 | 242.7
89-2 | 5057 | 5 | B | 89 | Z | 2 | C5705B-89Z-2 | 0.61 | 243.42
89-3 | 5057 | 5 | B | 89 | Z | 3 | C5705B-89Z-3 | 0.81 | 244.03
89-4 | 5057 | 5 | B | 89 | Z | 4 | C5705B-89Z-4 | 0.975 | 244.84
90-1 | 5057 | 5 | B | 90 | Z | 1 | C5705B-90Z-1 | 0.96 | 245.7
90-2 | 5057 | 5 | B | 90 | Z | 2 | C5705B-90Z-2 | 0.905 | 246.66
90-3 | 5057 | 5 | B | 90 | Z | 3 | C5705B-90Z-3 | 0.96 | 247.565
90-4 | 5057 | 5 | B | 90 | Z | 4 | C5705B-90Z-4 | 0.255 | 248.525
91-1 | 5057 | 5 | B | 91 | Z | 1 | C5705B-91Z-1 | 0.86 | 248.7
91-2 | 5057 | 5 | B | 91 | Z | 2 | C5705B-91Z-2 | 0.615 | 249.56
91-3 | 5057 | 5 | B | 91 | Z | 3 | C5705B-91Z-3 | 0.85 | 250.175
91-4 | 5057 | 5 | B | 91 | Z | 4 | C5705B-91Z-4 | 0.8 | 251.025
92-1 | 5057 | 5 | B | 92 | Z | 1 | C5705B-92Z-1 | 0.91 | 251.7
92-2 | 5057 | 5 | B | 92 | Z | 2 | C5705B-92Z-2 | 0.705 | 252.61
92-3 | 5057 | 5 | B | 92 | Z | 3 | C5705B-92Z-3 | 0.655 | 253.315
92-4 | 5057 | 5 | B | 92 | Z | 4 | C5705B-92Z-4 | 0.71 | 253.97
93-1 | 5057 | 5 | B | 93 | Z | 1 | C5705B-93Z-1 | 0.72 | 254.7
93-2 | 5057 | 5 | B | 93 | Z | 2 | C5705B-93Z-2 | 0.865 | 255.42
93-3 | 5057 | 5 | B | 93 | Z | 3 | C5705B-93Z-3 | 0.57 | 256.285
93-4 | 5057 | 5 | B | 93 | Z | 4 | C5705B-93Z-4 | 0.945 | 256.855
94-1 | 5057 | 5 | B | 94 | Z | 1 | C5705B-94Z-1 | 0.9 | 257.7
94-2 | 5057 | 5 | B | 94 | Z | 2 | C5705B-94Z-2 | 0.825 | 258.6
94-3 | 5057 | 5 | B | 94 | Z | 3 | C5705B-94Z-3 | 0.565 | 259.425
94-4 | 5057 | 5 | B | 94 | Z | 4 | C5705B-94Z-4 | 0.745 | 259.99
95-1 | 5057 | 5 | B | 95 | Z | 1 | C5705B-95Z-1 | 0.67 | 260.7
95-2 | 5057 | 5 | B | 95 | Z | 2 | C5705B-95Z-2 | 0.74 | 261.37
95-3 | 5057 | 5 | B | 95 | Z | 3 | C5705B-95Z-3 | 0.845 | 262.11
95-4 | 5057 | 5 | B | 95 | Z | 4 | C5705B-95Z-4 | 0.775 | 262.955
96-1 | 5057 | 5 | B | 96 | Z | 1 | C5705B-96Z-1 | 0.83 | 263.7
96-2 | 5057 | 5 | B | 96 | Z | 2 | C5705B-96Z-2 | 0.805 | 264.53
96-3 | 5057 | 5 | B | 96 | Z | 3 | C5705B-96Z-3 | 0.925 | 265.335
96-4 | 5057 | 5 | B | 96 | Z | 4 | C5705B-96Z-4 | 0.485 | 266.26
97-1 | 5057 | 5 | B | 97 | Z | 1 | C5705B-97Z-1 | 0.71 | 266.7
97-2 | 5057 | 5 | B | 97 | Z | 2 | C5705B-97Z-2 | 0.8 | 267.41
97-3 | 5057 | 5 | B | 97 | Z | 3 | C5705B-97Z-3 | 0.9 | 268.21
97-4 | 5057 | 5 | B | 97 | Z | 4 | C5705B-97Z-4 | 0.585 | 269.11
98-1 | 5057 | 5 | B | 98 | Z | 1 | C5705B-98Z-1 | 0.805 | 269.7
98-2 | 5057 | 5 | B | 98 | Z | 2 | C5705B-98Z-2 | 0.9 | 270.505
98-3 | 5057 | 5 | B | 98 | Z | 3 | C5705B-98Z-3 | 0.94 | 271.405
98-4 | 5057 | 5 | B | 98 | Z | 4 | C5705B-98Z-4 | 0.49 | 272.345
99-1 | 5057 | 5 | B | 99 | Z | 1 | C5705B-99Z-1 | 0.935 | 272.7
99-2 | 5057 | 5 | B | 99 | Z | 2 | C5705B-99Z-2 | 0.95 | 273.635
99-3 | 5057 | 5 | B | 99 | Z | 3 | C5705B-99Z-3 | 0.69 | 274.585
99-4 | 5057 | 5 | B | 99 | Z | 4 | C5705B-99Z-4 | 0.475 | 275.275
100-1 | 5057 | 5 | B | 100 | Z | 1 | C5705B-100Z-1 | 0.855 | 275.7
100-2 | 5057 | 5 | B | 100 | Z | 2 | C5705B-100Z-2 | 0.8 | 276.555
100-3 | 5057 | 5 | B | 100 | Z | 3 | C5705B-100Z-3 | 0.62 | 277.355
100-4 | 5057 | 5 | B | 100 | Z | 4 | C5705B-100Z-4 | 0.77 | 277.975
101-1 | 5057 | 5 | B | 101 | Z | 1 | C5705B-101Z-1 | 0.96 | 278.7
101-2 | 5057 | 5 | B | 101 | Z | 2 | C5705B-101Z-2 | 0.77 | 279.66
101-3 | 5057 | 5 | B | 101 | Z | 3 | C5705B-101Z-3 | 0.485 | 280.43
101-4 | 5057 | 5 | B | 101 | Z | 4 | C5705B-101Z-4 | 0.96 | 280.915
102-1 | 5057 | 5 | B | 102 | Z | 1 | C5705B-102Z-1 | 0.535 | 281.7
102-2 | 5057 | 5 | B | 102 | Z | 2 | C5705B-102Z-2 | 0.95 | 282.235
102-3 | 5057 | 5 | B | 102 | Z | 3 | C5705B-102Z-3 | 0.93 | 283.185
102-4 | 5057 | 5 | B | 102 | Z | 4 | C5705B-102Z-4 | 0.685 | 284.115
103-1 | 5057 | 5 | B | 103 | Z | 1 | C5705B-103Z-1 | 0.845 | 284.7
103-2 | 5057 | 5 | B | 103 | Z | 2 | C5705B-103Z-2 | 0.965 | 285.545
103-3 | 5057 | 5 | B | 103 | Z | 3 | C5705B-103Z-3 | 0.78 | 286.51
103-4 | 5057 | 5 | B | 103 | Z | 4 | C5705B-103Z-4 | 0.5 | 287.29
104-1 | 5057 | 5 | B | 104 | Z | 1 | C5705B-104Z-1 | 0.455 | 287.7
104-2 | 5057 | 5 | B | 104 | Z | 2 | C5705B-104Z-2 | 0.94 | 288.155
104-3 | 5057 | 5 | B | 104 | Z | 3 | C5705B-104Z-3 | 0.915 | 289.095
104-4 | 5057 | 5 | B | 104 | Z | 4 | C5705B-104Z-4 | 0.85 | 290.01
105-1 | 5057 | 5 | B | 105 | Z | 1 | C5705B-105Z-1 | 0.565 | 290.7
105-2 | 5057 | 5 | B | 105 | Z | 2 | C5705B-105Z-2 | 0.975 | 291.265
105-3 | 5057 | 5 | B | 105 | Z | 3 | C5705B-105Z-3 | 0.775 | 292.24
105-4 | 5057 | 5 | B | 105 | Z | 4 | C5705B-105Z-4 | 0.7 | 293.015
106-1 | 5057 | 5 | B | 106 | Z | 1 | C5705B-106Z-1 | 0.91 | 293.7
106-2 | 5057 | 5 | B | 106 | Z | 2 | C5705B-106Z-2 | 0.605 | 294.61
106-3 | 5057 | 5 | B | 106 | Z | 3 | C5705B-106Z-3 | 0.8 | 295.215
106-4 | 5057 | 5 | B | 106 | Z | 4 | C5705B-106Z-4 | 0.815 | 296.015
107-1 | 5057 | 5 | B | 107 | Z | 1 | C5705B-107Z-1 | 0.715 | 296.7
107-2 | 5057 | 5 | B | 107 | Z | 2 | C5705B-107Z-2 | 0.77 | 297.415
107-3 | 5057 | 5 | B | 107 | Z | 3 | C5705B-107Z-3 | 0.85 | 298.185
107-4 | 5057 | 5 | B | 107 | Z | 4 | C5705B-107Z-4 | 0.86 | 299.035
108-1 | 5057 | 5 | B | 108 | Z | 1 | C5705B-108Z-1 | 0.615 | 299.7
108-2 | 5057 | 5 | B | 108 | Z | 2 | C5705B-108Z-2 | 0.91 | 300.315
108-3 | 5057 | 5 | B | 108 | Z | 3 | C5705B-108Z-3 | 0.9 | 301.225
108-4 | 5057 | 5 | B | 108 | Z | 4 | C5705B-108Z-4 | 0.555 | 302.125
109-1 | 5057 | 5 | B | 109 | Z | 1 | C5705B-109Z-1 | 0.75 | 302.7
109-2 | 5057 | 5 | B | 109 | Z | 2 | C5705B-109Z-2 | 0.79 | 303.45
109-3 | 5057 | 5 | B | 109 | Z | 3 | C5705B-109Z-3 | 0.85 | 304.24
109-4 | 5057 | 5 | B | 109 | Z | 4 | C5705B-109Z-4 | 0.69 | 305.09
110-1 | 5057 | 5 | B | 110 | Z | 1 | C5705B-110Z-1 | 0.9 | 305.7
110-2 | 5057 | 5 | B | 110 | Z | 2 | C5705B-110Z-2 | 0.91 | 306.6
110-3 | 5057 | 5 | B | 110 | Z | 3 | C5705B-110Z-3 | 0.935 | 307.51
110-4 | 5057 | 5 | B | 110 | Z | 4 | C5705B-110Z-4 | 0.435 | 308.445
111-1 | 5057 | 5 | B | 111 | Z | 1 | C5705B-111Z-1 | 0.905 | 308.7
111-2 | 5057 | 5 | B | 111 | Z | 2 | C5705B-111Z-2 | 0.66 | 309.605
111-3 | 5057 | 5 | B | 111 | Z | 3 | C5705B-111Z-3 | 0.49 | 310.265
111-4 | 5057 | 5 | B | 111 | Z | 4 | C5705B-111Z-4 | 0.925 | 310.755
112-1 | 5057 | 5 | B | 112 | Z | 1 | C5705B-112Z-1 | 0.99 | 311.7
112-2 | 5057 | 5 | B | 112 | Z | 2 | C5705B-112Z-2 | 0.745 | 312.69
112-3 | 5057 | 5 | B | 112 | Z | 3 | C5705B-112Z-3 | 0.73 | 313.435
112-4 | 5057 | 5 | B | 112 | Z | 4 | C5705B-112Z-4 | 0.57 | 314.165
113-1 | 5057 | 5 | B | 113 | Z | 1 | C5705B-113Z-1 | 0.64 | 314.7
113-2 | 5057 | 5 | B | 113 | Z | 2 | C5705B-113Z-2 | 0.785 | 315.34
113-3 | 5057 | 5 | B | 113 | Z | 3 | C5705B-113Z-3 | 0.76 | 316.125
113-4 | 5057 | 5 | B | 113 | Z | 4 | C5705B-113Z-4 | 0.83 | 316.885
114-1 | 5057 | 5 | B | 114 | Z | 1 | C5705B-114Z-1 | 0.885 | 317.7
114-2 | 5057 | 5 | B | 114 | Z | 2 | C5705B-114Z-2 | 0.795 | 318.585
114-3 | 5057 | 5 | B | 114 | Z | 3 | C5705B-114Z-3 | 0.955 | 319.38
114-4 | 5057 | 5 | B | 114 | Z | 4 | C5705B-114Z-4 | 0.575 | 320.335
115-1 | 5057 | 5 | B | 115 | Z | 1 | C5705B-115Z-1 | 0.99 | 320.7
115-2 | 5057 | 5 | B | 115 | Z | 2 | C5705B-115Z-2 | 1 | 321.69
115-3 | 5057 | 5 | B | 115 | Z | 3 | C5705B-115Z-3 | 0.465 | 322.69
115-4 | 5057 | 5 | B | 115 | Z | 4 | C5705B-115Z-4 | 0.645 | 323.155
116-1 | 5057 | 5 | B | 116 | Z | 1 | C5705B-116Z-1 | 1 | 323.7
116-2 | 5057 | 5 | B | 116 | Z | 2 | C5705B-116Z-2 | 0.675 | 324.7
116-3 | 5057 | 5 | B | 116 | Z | 3 | C5705B-116Z-3 | 0.72 | 325.375
116-4 | 5057 | 5 | B | 116 | Z | 4 | C5705B-116Z-4 | 0.69 | 326.095
117-1 | 5057 | 5 | B | 117 | Z | 1 | C5705B-117Z-1 | 0.9 | 326.7
117-2 | 5057 | 5 | B | 117 | Z | 2 | C5705B-117Z-2 | 0.905 | 327.6
117-3 | 5057 | 5 | B | 117 | Z | 3 | C5705B-117Z-3 | 0.795 | 328.505
117-4 | 5057 | 5 | B | 117 | Z | 4 | C5705B-117Z-4 | 0.53 | 329.3
118-1 | 5057 | 5 | B | 118 | Z | 1 | C5705B-118Z-1 | 0.83 | 329.7
118-2 | 5057 | 5 | B | 118 | Z | 2 | C5705B-118Z-2 | 0.515 | 330.53
118-3 | 5057 | 5 | B | 118 | Z | 3 | C5705B-118Z-3 | 0.705 | 331.045
118-4 | 5057 | 5 | B | 118 | Z | 4 | C5705B-118Z-4 | 0.885 | 331.75
119-1 | 5057 | 5 | B | 119 | Z | 1 | C5705B-119Z-1 | 0.81 | 332.7
119-2 | 5057 | 5 | B | 119 | Z | 2 | C5705B-119Z-2 | 0.76 | 333.51
119-3 | 5057 | 5 | B | 119 | Z | 3 | C5705B-119Z-3 | 0.91 | 334.27
119-4 | 5057 | 5 | B | 119 | Z | 4 | C5705B-119Z-4 | 0.65 | 335.18
120-1 | 5057 | 5 | B | 120 | Z | 1 | C5705B-120Z-1 | 0.84 | 335.7
120-2 | 5057 | 5 | B | 120 | Z | 2 | C5705B-120Z-2 | 0.84 | 336.54
120-3 | 5057 | 5 | B | 120 | Z | 3 | C5705B-120Z-3 | 0.9 | 337.38
120-4 | 5057 | 5 | B | 120 | Z | 4 | C5705B-120Z-4 | 0.49 | 338.28
121-1 | 5057 | 5 | B | 121 | Z | 1 | C5705B-121Z-1 | 0.825 | 338.7
121-2 | 5057 | 5 | B | 121 | Z | 2 | C5705B-121Z-2 | 0.825 | 339.525
121-3 | 5057 | 5 | B | 121 | Z | 3 | C5705B-121Z-3 | 0.9 | 340.35
121-4 | 5057 | 5 | B | 121 | Z | 4 | C5705B-121Z-4 | 0.665 | 341.25
122-1 | 5057 | 5 | B | 122 | Z | 1 | C5705B-122Z-1 | 0.81 | 341.7
122-2 | 5057 | 5 | B | 122 | Z | 2 | C5705B-122Z-2 | 0.55 | 342.51
122-3 | 5057 | 5 | B | 122 | Z | 3 | C5705B-122Z-3 | 0.89 | 343.06
122-4 | 5057 | 5 | B | 122 | Z | 4 | C5705B-122Z-4 | 0.825 | 343.95
123-1 | 5057 | 5 | B | 123 | Z | 1 | C5705B-123Z-1 | 0.945 | 344.7
123-2 | 5057 | 5 | B | 123 | Z | 2 | C5705B-123Z-2 | 0.85 | 345.645
123-3 | 5057 | 5 | B | 123 | Z | 3 | C5705B-123Z-3 | 0.8 | 346.495
123-4 | 5057 | 5 | B | 123 | Z | 4 | C5705B-123Z-4 | 0.575 | 347.295
124-1 | 5057 | 5 | B | 124 | Z | 1 | C5705B-124Z-1 | 0.925 | 347.7
124-2 | 5057 | 5 | B | 124 | Z | 2 | C5705B-124Z-2 | 0.955 | 348.625
124-3 | 5057 | 5 | B | 124 | Z | 3 | C5705B-124Z-3 | 0.965 | 349.58
124-4 | 5057 | 5 | B | 124 | Z | 4 | C5705B-124Z-4 | 0.265 | 350.545
125-1 | 5057 | 5 | B | 125 | Z | 1 | C5705B-125Z-1 | 0.97 | 350.7
125-2 | 5057 | 5 | B | 125 | Z | 2 | C5705B-125Z-2 | 0.8 | 351.67
125-3 | 5057 | 5 | B | 125 | Z | 3 | C5705B-125Z-3 | 0.7 | 352.47
125-4 | 5057 | 5 | B | 125 | Z | 4 | C5705B-125Z-4 | 0.64 | 353.17
126-1 | 5057 | 5 | B | 126 | Z | 1 | C5705B-126Z-1 | 0.735 | 353.7
126-2 | 5057 | 5 | B | 126 | Z | 2 | C5705B-126Z-2 | 0.93 | 354.435
126-3 | 5057 | 5 | B | 126 | Z | 3 | C5705B-126Z-3 | 0.69 | 355.365
126-4 | 5057 | 5 | B | 126 | Z | 4 | C5705B-126Z-4 | 0.76 | 356.055
127-1 | 5057 | 5 | B | 127 | Z | 1 | C5705B-127Z-1 | 0.91 | 356.7
127-2 | 5057 | 5 | B | 127 | Z | 2 | C5705B-127Z-2 | 0.955 | 357.61
127-3 | 5057 | 5 | B | 127 | Z | 3 | C5705B-127Z-3 | 0.62 | 358.565
127-4 | 5057 | 5 | B | 127 | Z | 4 | C5705B-127Z-4 | 0.645 | 359.185
128-1 | 5057 | 5 | B | 128 | Z | 1 | C5705B-128Z-1 | 0.5 | 359.7
128-2 | 5057 | 5 | B | 128 | Z | 2 | C5705B-128Z-2 | 0.865 | 360.2
128-3 | 5057 | 5 | B | 128 | Z | 3 | C5705B-128Z-3 | 0.88 | 361.065
128-4 | 5057 | 5 | B | 128 | Z | 4 | C5705B-128Z-4 | 0.85 | 361.945
129-1 | 5057 | 5 | B | 129 | Z | 1 | C5705B-129Z-1 | 0.8 | 362.7
130-1 | 5057 | 5 | B | 130 | Z | 1 | C5705B-130Z-1 | 0.79 | 363.5
130-2 | 5057 | 5 | B | 130 | Z | 2 | C5705B-130Z-2 | 0.87 | 364.29
130-3 | 5057 | 5 | B | 130 | Z | 3 | C5705B-130Z-3 | 0.55 | 365.16
131-1 | 5057 | 5 | B | 131 | Z | 1 | C5705B-131Z-1 | 0.91 | 365.7
131-2 | 5057 | 5 | B | 131 | Z | 2 | C5705B-131Z-2 | 0.915 | 366.61
131-3 | 5057 | 5 | B | 131 | Z | 3 | C5705B-131Z-3 | 0.94 | 367.525
131-4 | 5057 | 5 | B | 131 | Z | 4 | C5705B-131Z-4 | 0.26 | 368.465
132-1 | 5057 | 5 | B | 132 | Z | 1 | C5705B-132Z-1 | 0.915 | 368.7
132-2 | 5057 | 5 | B | 132 | Z | 2 | C5705B-132Z-2 | 0.615 | 369.615
132-3 | 5057 | 5 | B | 132 | Z | 3 | C5705B-132Z-3 | 0.885 | 370.23
132-4 | 5057 | 5 | B | 132 | Z | 4 | C5705B-132Z-4 | 0.74 | 371.115
133-1 | 5057 | 5 | B | 133 | Z | 1 | C5705B-133Z-1 | 0.835 | 371.7
133-2 | 5057 | 5 | B | 133 | Z | 2 | C5705B-133Z-2 | 0.635 | 372.535
133-3 | 5057 | 5 | B | 133 | Z | 3 | C5705B-133Z-3 | 0.755 | 373.17
133-4 | 5057 | 5 | B | 133 | Z | 4 | C5705B-133Z-4 | 0.805 | 373.925
134-1 | 5057 | 5 | B | 134 | Z | 1 | C5705B-134Z-1 | 0.33 | 374.7
134-2 | 5057 | 5 | B | 134 | Z | 2 | C5705B-134Z-2 | 0.825 | 375.03
134-3 | 5057 | 5 | B | 134 | Z | 3 | C5705B-134Z-3 | 0.895 | 375.855
134-4 | 5057 | 5 | B | 134 | Z | 4 | C5705B-134Z-4 | 0.99 | 376.75
135-1 | 5057 | 5 | B | 135 | Z | 1 | C5705B-135Z-1 | 0.825 | 377.7
135-2 | 5057 | 5 | B | 135 | Z | 2 | C5705B-135Z-2 | 0.72 | 378.525
135-3 | 5057 | 5 | B | 135 | Z | 3 | C5705B-135Z-3 | 0.78 | 379.245
135-4 | 5057 | 5 | B | 135 | Z | 4 | C5705B-135Z-4 | 0.76 | 380.025
136-1 | 5057 | 5 | B | 136 | Z | 1 | C5705B-136Z-1 | 0.62 | 380.7
136-2 | 5057 | 5 | B | 136 | Z | 2 | C5705B-136Z-2 | 0.85 | 381.32
136-3 | 5057 | 5 | B | 136 | Z | 3 | C5705B-136Z-3 | 0.8 | 382.17
136-4 | 5057 | 5 | B | 136 | Z | 4 | C5705B-136Z-4 | 0.835 | 382.97
137-1 | 5057 | 5 | B | 137 | Z | 1 | C5705B-137Z-1 | 0.73 | 383.7
137-2 | 5057 | 5 | B | 137 | Z | 2 | C5705B-137Z-2 | 0.74 | 384.43
137-3 | 5057 | 5 | B | 137 | Z | 3 | C5705B-137Z-3 | 0.82 | 385.17
137-4 | 5057 | 5 | B | 137 | Z | 4 | C5705B-137Z-4 | 0.9 | 385.99
138-1 | 5057 | 5 | B | 138 | Z | 1 | C5705B-138Z-1 | 0.57 | 386.7
138-2 | 5057 | 5 | B | 138 | Z | 2 | C5705B-138Z-2 | 0.855 | 387.27
138-3 | 5057 | 5 | B | 138 | Z | 3 | C5705B-138Z-3 | 0.87 | 388.125
138-4 | 5057 | 5 | B | 138 | Z | 4 | C5705B-138Z-4 | 0.8 | 388.995
139-1 | 5057 | 5 | B | 139 | Z | 1 | C5705B-139Z-1 | 0.515 | 389.7
139-2 | 5057 | 5 | B | 139 | Z | 2 | C5705B-139Z-2 | 0.855 | 390.215
139-3 | 5057 | 5 | B | 139 | Z | 3 | C5705B-139Z-3 | 0.88 | 391.07
139-4 | 5057 | 5 | B | 139 | Z | 4 | C5705B-139Z-4 | 0.8 | 391.95
140-1 | 5057 | 5 | B | 140 | Z | 1 | C5705B-140Z-1 | 0.41 | 392.7
140-2 | 5057 | 5 | B | 140 | Z | 2 | C5705B-140Z-2 | 0.775 | 393.11
140-3 | 5057 | 5 | B | 140 | Z | 3 | C5705B-140Z-3 | 0.97 | 393.885
140-4 | 5057 | 5 | B | 140 | Z | 4 | C5705B-140Z-4 | 0.97 | 394.855
141-1 | 5057 | 5 | B | 141 | Z | 1 | C5705B-141Z-1 | 0.8 | 395.7
141-2 | 5057 | 5 | B | 141 | Z | 2 | C5705B-141Z-2 | 0.56 | 396.5
141-3 | 5057 | 5 | B | 141 | Z | 3 | C5705B-141Z-3 | 0.975 | 397.06
141-4 | 5057 | 5 | B | 141 | Z | 4 | C5705B-141Z-4 | 0.78 | 398.035
142-1 | 5057 | 5 | B | 142 | Z | 1 | C5705B-142Z-1 | 0.96 | 398.7
142-2 | 5057 | 5 | B | 142 | Z | 2 | C5705B-142Z-2 | 0.455 | 399.66
142-3 | 5057 | 5 | B | 142 | Z | 3 | C5705B-142Z-3 | 0.995 | 400.115
142-4 | 5057 | 5 | B | 142 | Z | 4 | C5705B-142Z-4 | 0.835 | 401.11

## definitions_list_lookup
Grain_size | GS_distribution | Texture | Shape | Habit | Contacts | Lithology | Modifier | BGD_type |  |  | Patch shape | Patch size | Nature_layer | Boundary_layer | Intensity_layer | MF_geometry |  | CP_geometry |  | CP_boundary | Fault_type |  | Fracture_type |  | Fracture_network |  | Vein_texture | Vein_connectivity | Vein_morph | Quality_name |  | sense_shear | SPO_phase | mag_vein | mag_vein_con | mag_vein_geom | fracture_type | Fracture_density
fractures per 10cm
Glassy | Equigranular | Poikilitic | Euhedral | Equant | Not recovered | Basalt | Disseminated oxide | pervasive |  |  | round | <3cm | modal |  | weak | linear |  | linear |  | sharp | fault gouge |  | planar |  | stepped |  | massive | isolated | planar | uncertain | 0 | n | olivine | Diorite | Sharp | Planar | slickenside | 0 | 0
Cryptocrystalline <0.1mm | Seriate | Granular | Subhedral | Subequant | Tectonic | Diabase | Oxide | recrystallized |  |  | irregular | 3-6cm | grain size |  | moderate | planar |  | planar |  | diffuse | fault breccia |  | curved |  | splayed |  | cross fiber | single | curved | likely | 1 | r | plagioclase | Tonalite | Gradational | Curved | fault zone | 1 | <1/10cm
Microcrystalline 0.1-0.2mm | Varitextured | Intergranular | Anhedral | Tabular | Grain size | Gabbro | Olivine-bearing | patchy |  |  | elongate | >6cm | combined grain size and modal boundary/contact | irregular | strong | planar-linear |  | planar-linear |  |  | cataclasite |  | irregular |  | anastomosing |  | slip fiber | branched | irregular | certain | 2 | d | pyroxene | Trondjhemite | Sutured | Irregular | cataclastic zone | 2 | 1-5/10cm
Fine grained 0.2-1mm |  | Intersertal |  | Elongate | Modal | olivine gabbro | Orthopyroxene-bearing | banded |  |  | network |  |  | planar | n/a | anastomosing/irregular |  | gradational |  |  | low-T protomylonite |  | none |  |  |  | vuggy | network | pull-apart |  |  | s | oxide | Other |  |  | shear vein | 3 | 5-10 cm
Medium grained 1-5mm |  | Subophitic |  | Interstitial | Colour | Gabbronorite | Troctolitic | <2% | fresh | 0 |  |  |  | curved |  |  |  | anastomosing/irregular |  |  | hydrothermal breccia | [5 empty] | polycrystalline | en enchelon | fault vein |  |  | nd | other |  |  |  | Hydrothermal breccia vein | 4 | 10-20cm
Coarse grained 5-30mm |  | Ophitic |  |  | Sheared | Troctolite | Olivine-rich | 3-10% | slight | 1 |  |  |  | anastomosing | [6 empty] | pseudotachylite | [5 empty] | crack seal | cross cutting |  |  |  | ns |  |  |  |  | joint | 5 | >20cm
Pegmatitic >30mm |  | Poikilitic |  |  | foliated | Diorite | Anorthositic | 11-30% | moderate | 2 | [16 empty] | sheared | ribbon |  |  |  | rd
|  | Porphyritic |  |  | continuous | Tonalite |  | 31-60% | substantial | 3 | [16 empty] | patchy | parallel |  |  |  | rs
|  | Comb structure |  |  |  | Trondjhemite |  | 61-90% | extensive | 4 |  |  |  | Layer intensity rank table |  | MF intensity rank table |  | CP intensity rank table |  |  | Fault rock cohesion table |  | BD intensity rank table |  | Fracture intensity rank table |  | overgrowth | anastomosing |  |  |  | unknown
|  | Skeletal |  |  |  | Wehrlite |  | >91% | complete | 5 |  |  |  | weak | 1 | isotropic | 0 | undeformed | 0 |  | incohesive | 1 | undeformed | 0 | no open fractures | 0 | brecciated | overlapping
|  | Dendritic |  |  |  | Dunite | [7 empty] | moderate | 2 | weak | 1 | weakly foliated | 1 |  | semicohesive | 2 | minor fracturing | 1 | <1/10cm | 1 | [11 empty] | no open fractures | 0
[6 empty] | Harzburgite |  | Alteration intensity rank table | [5 empty] | strong | 3 | moderate | 2 | moderately foliated | 2 |  | cohesive | 3 | moderate fracturing | 2 | 1-5/10cm | 2 | [11 empty] | <1/10cm | 1
[6 empty] | Lherzolite |  | 0 | fresh | 0 |  |  |  | n/a | 0 | strong | 3 | Protomylonite | 3 |  |  |  | fracturing with incipient grain size reduction and rotation | 3 | 5-10 cm | 3 | [11 empty] | 1-5/10cm | 2
[6 empty] | ophicalcite |  | 3 | slight | 1 | [7 empty] | mylonite | 4 |  |  |  | well-developed cataclasis | 4 | 10-20cm | 4 | [11 empty] | 5-10 cm | 3
[6 empty] | listvenite |  | 11 | moderate | 2 | [7 empty] | ultramylonite | 5 |  |  |  | Ultracataclasite (or fault gouge) | 5 | >20cm | 5 | [11 empty] | 10-20cm | 4
[6 empty] | serpentinite |  | 31 | substantial | 3 | [27 empty] | >20cm | 5
[6 empty] | Alluvium |  | 61 | extensive | 4
[8 empty] | 91 | complete | 5
[5 empty] | contact_nature | contact_geom
[5 empty] | sharp | irregular
[5 empty] | gradational | planar
[5 empty] | sutured | curved
anastomosing