## crystal plastic fabric
Date Stamp | Scientist Initials | ICDP Exp/Hole number | Chikyu Exp/Hole number | Core | Section | Core-Section | Interval top (cm) | Interval bottom (cm) | Valid interval bottom? | Top depth (m downhole) | Bottom depth (m downhole) | CPF geometry | CPF intensity | CPF intensity rank | CPF quality | CPF quality rank | CPF boundary sharpness/ definition | CPF sense of shear | CPF sense of shear quality | CPF sense of shear quality rank | CPF perpendicular thickness [cm] | CPF comments | Peridotite fabric intensity | Peridotite fabric intensity rank | Peridotite fabric intensity quality | Peridotite fabric intensity quality rank | Peridotite fabric sense of shear | Peridotite fabric comments | dip angle measured in core CRF[deg] | dip azimuth measuredin core CRF [deg] | Trend in core CRF [deg] | Plunge in core CRF [deg] | apparent dip angle 1 [deg] | apparent dip direction 1 [deg] | apparent dip angle 2 [deg] | apparent dip direction 2 [deg] | [5 empty] | dip azimuth calculated in CRF [deg] | dip angle calculated in CRF [deg]
Aug/23/2018 | YK-SB |  | 807-C5710A | 4 | 3 | 4-3 | 88 | 91 | Good | 8.165 | 8.195 |  |  | #N/A | [5 empty] | #N/A |  |  | strongly foliated | 2 | likely | 1 | [6 empty] | 4 | 270 | 7 | 0 | 150.3381 | 150.3381 | 81.9573 | 240.3381 | 8.0427 | 330.3381 | 8.0427
| YK-SB |  | 807-C5710A | 4 | 4 | 4-4 | 0 | 68 | Good | 8.195 | 8.875 |  |  | #N/A | [5 empty] | #N/A |  |  | strongly foliated | 2 | likely | 1 | [6 empty] | 1 | 90 | 19 | 0 | -177.098 | 182.902 | 70.9774 | 272.902 | 19.0226 | 2.902 | 19.0226
| YK-SB |  | 807-C5710A | 5 | 1 | 5-1 | 0 | 92 | Good | 8.7 | 9.62 |  |  | #N/A | [5 empty] | #N/A |  |  | strongly foliated | 2 | likely | 1 | [6 empty] | 4 | 90 | 43 | 0 | -175.7116 | 184.2884 | 46.9199 | 274.2884 | 43.0801 | 4.2884 | 43.0801
| YK-SB |  | 807-C5710A | 5 | 2 | 5-2 | 0 | 56 | Good | 9.67 | 10.23 |  |  | #N/A | [5 empty] | #N/A |  |  | porphyroclastic | 1 | certain | 2 | [6 empty] | 14 | 90 | 22 | 0 | -148.3209 | 211.6791 | 64.6033 | 301.6791 | 25.3967 | 31.6791 | 25.3967
| YK-SB |  | 807-C5710A | 5 | 3 | 5-3 | 5 | 32 | Good | 10.335 | 10.605 |  |  | #N/A | [5 empty] | #N/A |  |  | porphyroclastic | 1 | likely | 1 | [6 empty] | 19 | 90 | 46 | 180 | -18.3927 | 341.6073 | 42.5008 | 71.6073 | 47.4992 | 161.6073 | 47.4992
| YK-SB |  | 807-C5710A | 5 | 4 | 5-4 | 80 | 80 | Good | 11.695 | 11.695 |  |  | #N/A | [5 empty] | #N/A |  |  | porphyroclastic | 1 | likely | 1 | [6 empty] | 17 | 270 | 42 | 0 | 161.2452 | 161.2452 | 46.4419 | 251.2452 | 43.5581 | 341.2452 | 43.5581
| YK-SB |  | 807-C5710A | 6 | 1 | 6-1 | 0 | 22 | Good | 11.7 | 11.92 |  |  | #N/A | [5 empty] | #N/A |  |  | porphyroclastic | 1 | likely | 1 | [6 empty] | 14 | 90 | 24 | 0 | -150.7512 | 209.2488 | 62.9654 | 299.2488 | 27.0346 | 29.2488 | 27.0346
| YK-SB |  | 807-C5710A | 7 | 4 | 7-4 | 25 | 43 | Good | 17.685 | 17.865 |  |  | #N/A | [5 empty] | #N/A |  |  | porphyroclastic | 1 | certain | 2 | [6 empty] | 4 | 270 | 32 | 0 | 173.6148 | 173.6148 | 57.8396 | 263.6148 | 32.1604 | 353.6148 | 32.1604
| YK-SB |  | 807-C5710A | 8 | 1 | 8-1 | 0 | 6 | Good | 17.7 | 17.76 |  |  | #N/A | [5 empty] | #N/A |  |  | strongly foliated | 2 | likely | 1 | [6 empty] | 17 | 270 | 46 | 0 | 163.5513 | 163.5513 | 42.8048 | 253.5513 | 47.1952 | 343.5513 | 47.1952
| YK-SB |  | 807-C5710A | 8 | 3 | 8-3 | 15 | 83 | Good | 19.195 | 19.875 |  |  | #N/A | [5 empty] | #N/A |  |  | porphyroclastic | 1 | likely | 1 | [6 empty] | 24 | 90 | 32 | 0 | -144.5296 | 215.4704 | 52.5024 | 305.4704 | 37.4976 | 35.4704 | 37.4976
| YK-SB |  | 807-C5710A | 8 | 4 | 8-4 | 0 | 89 | Good | 19.885 | 20.775 |  |  | #N/A | [5 empty] | #N/A |  |  | porphyroclastic | 1 | likely | 1 | [6 empty] | 8 | 270 | 28 | 0 | 165.1942 | 165.1942 | 61.1905 | 255.1942 | 28.8095 | 345.1942 | 28.8095
| YK-SB |  | 807-C5710A | 9 | 1 | 9-1 | 9 | 84 | Good | 20.79 | 21.54 |  |  | #N/A | [5 empty] | #N/A |  |  | porphyroclastic | 1 | likely | 1 | [6 empty] | 23 | 270 | 24 | 0 | 136.367 | 136.367 | 58.4023 | 226.367 | 31.5977 | 316.367 | 31.5977
| YK-SB |  | 807-C5710A | 9 | 2 | 9-2 | 0 | 28 | Good | 21.56 | 21.84 |  |  | #N/A | [5 empty] | #N/A |  |  | porphyroclastic | 1 | likely | 1 | [6 empty] | 9 | 270 | 44 | 0 | 170.6857 | 170.6857 | 45.6199 | 260.6857 | 44.3801 | 350.6857 | 44.3801
Aug/24/2018 | YK-SB |  | 807-C5710A | 19 | 3 | 19-3 | 24 | 97 | Too Long | 40.125 | 40.855 |  |  | #N/A | [5 empty] | #N/A |  |  | strongly foliated | 2 | uncertain | 0 | [6 empty] | 19 | 90 | 27 | 180 | -34.0501 | 325.9499 | 58.4101 | 55.9499 | 31.5899 | 145.9499 | 31.5899
| YK-SB |  | 807-C5710A | 20 | 3 | 20-3 | 52 | 63 | Good | 43.745 | 43.855 |  |  | #N/A | [5 empty] | #N/A |  |  | porphyroclastic | 1 | likely | 1 | [6 empty] | 12 | 270 | 6 | 0 | 116.3113 | 116.3113 | 76.6602 | 206.3113 | 13.3398 | 296.3113 | 13.3398
| YK-SB |  | 807-C5710A | 20 | 3 | 20-3 | 76 | 79 | Good | 43.985 | 44.015 |  |  | #N/A | [5 empty] | #N/A |  |  | porphyroclastic | 1 | likely | 1 | [6 empty] | 3 | 90 | 13 | 180 | 58.6691 | 58.6691 | 74.8754 | 148.6691 | 15.1246 | 238.6691 | 15.1246
| YK-SB |  | 807-C5710A | 20 | 4 | 20-4 | 0 | 75 | Good | 44.03 | 44.78 |  |  | #N/A | [5 empty] | #N/A |  |  | porphyroclastic | 1 | likely | 1 | [6 empty] | 13 | 270 | 8 | 180 | -169.2634 | 190.7366 | 60.5689 | 280.7366 | 29.4311 | 10.7366 | 29.4311
| YK-SB |  | 807-C5710A | 21 | 1 | 21-1 | 0 | 13 | Good | 44.7 | 44.83 |  |  | #N/A | [5 empty] | #N/A |  |  | porphyroclastic | 1 | uncertain | 0 | [6 empty] | 6 | 90 | 29 | 0 | -169.2634 | 190.7366 | 60.5689 | 280.7366 | 29.4311 | 10.7366 | 29.4311
| YK-SB |  | 807-C5710A | 21 | 2 | 21-2 | 18 | 82 | Good | 45.38 | 46.02 |  |  | #N/A | [5 empty] | #N/A |  |  | porphyroclastic | 1 | certain | 2 | [6 empty] | 22 | 90 | 49 | 0 | -160.648 | 199.352 | 39.3577 | 289.352 | 50.6423 | 19.352 | 50.6423
| YK-SB |  | 807-C5710A | 21 | 3 | 21-3 | 0 | 42 | Good | 46.07 | 46.49 |  |  | #N/A | [5 empty] | #N/A |  |  | porphyroclastic | 1 | certain | 2 | [6 empty] | 13 | 90 | 17 | 0 | -142.9422 | 217.0578 | 69.0378 | 307.0578 | 20.9622 | 37.0578 | 20.9622
| YK-SB |  | 807-C5710A | 21 | 3 | 21-3 | 72 | 85 | Good | 46.79 | 46.92 |  |  | #N/A | [5 empty] | #N/A |  |  | strongly foliated | 2 | likely | 1 | [6 empty] | 14 | 270 | 22 | 180 | 31.6791 | 31.6791 | 64.6033 | 121.6791 | 25.3967 | 211.6791 | 25.3967
| YK-SB |  | 807-C5710A | 21 | 4 | 21-4 | 0 | 33 | Good | 46.94 | 47.27 |  |  | #N/A | [5 empty] | #N/A |  |  | porphyroclastic | 1 | likely | 1 | [6 empty] | 34 | 90 | 23 | 0 | -122.1826 | 237.8174 | 51.4467 | 327.8174 | 38.5533 | 57.8174 | 38.5533
| YK-SB |  | 807-C5710A | 21 | 4 | 21-4 | 51 | 82 | Good | 47.45 | 47.76 |  |  | #N/A | [5 empty] | #N/A |  |  | protogranular | 0 | likely | 1 | [10 empty] | #DIV/0! | #DIV/0! | #DIV/0! | #DIV/0! | #DIV/0! | #DIV/0! | #DIV/0!
| YK-SB |  | 807-C5710A | 22 | 1 | 22-1 | 0 | 53 | Good | 47.7 | 48.23 |  |  | #N/A | [5 empty] | #N/A |  |  | porphyroclastic | 1 | likely | 1 | [6 empty] | 11 | 90 | 21 | 0 | -153.1433 | 206.8567 | 66.7191 | 296.8567 | 23.2809 | 26.8567 | 23.2809
| YK-SB |  | 807-C5710A | 22 | 2 | 22-2 | 69 | 88 | Good | 48.935 | 49.125 |  |  | #N/A | [5 empty] | #N/A |  |  | porphyroclastic | 1 | likely | 1 | [6 empty] | 14 | 270 | 33 | 0 | 158.9966 | 158.9966 | 55.1765 | 248.9966 | 34.8235 | 338.9966 | 34.8235
| YK-SB |  | 807-C5710A | 22 | 3 | 22-3 | 0 | 15 | Good | 49.19 | 49.34 |  |  | #N/A | [5 empty] | #N/A |  |  | porphyroclastic | 1 | likely | 1 | [6 empty] | 34 | 90 | 18 | 0 | -115.7207 | 244.2793 | 53.1782 | 334.2793 | 36.8218 | 64.2793 | 36.8218
| YK-SB |  | 807-C5710A | 22 | 4 | 22-4 | 43 | 82 | Good | 50.285 | 50.675 |  |  | #N/A | [5 empty] | #N/A |  |  | porphyroclastic | 1 | certain | 2 | [6 empty] | 21 | 270 | 9 | 0 | 112.4213 | 112.4213 | 67.4491 | 202.4213 | 22.5509 | 292.4213 | 22.5509
| YK-SB |  | 807-C5710A | 23 | 1 | 23-1 | 2 | 39 | Good | 50.72 | 51.09 |  |  | #N/A | [5 empty] | #N/A |  |  | porphyroclastic | 1 | likely | 1 | [6 empty] | 7 | 270 | 8 | 0 | 138.8577 | 138.8577 | 79.4289 | 228.8577 | 10.5711 | 318.8577 | 10.5711
| YK-SB |  | 807-C5710A | 23 | 2 | 23-2 | 4 | 46 | Good | 51.51 | 51.93 |  |  | #N/A | [5 empty] | #N/A |  |  | porphyroclastic | 1 | likely | 1 | [6 empty] | 9 | 90 | 24 | 180 | -19.5824 | 340.4176 | 64.7064 | 70.4176 | 25.2936 | 160.4176 | 25.2936
| YK-SB |  | 807-C5710A | 23 | 2 | 23-2 | 59 | 75 | Good | 52.06 | 52.22 |  |  | #N/A | [5 empty] | #N/A |  |  | porphyroclastic | 1 | likely | 1 | [6 empty] | 11 | 90 | 38 | 180 | -13.9713 | 346.0287 | 51.1624 | 76.0287 | 38.8376 | 166.0287 | 38.8376
| YK-SB |  | 807-C5710A | 23 | 3 | 23-3 | 6 | 59 | Good | 52.3 | 52.83 |  |  | #N/A | [5 empty] | #N/A |  |  | protogranular | 0 | likely | 1 | [10 empty] | #DIV/0! | #DIV/0! | #DIV/0! | #DIV/0! | #DIV/0! | #DIV/0! | #DIV/0!
| YK-SB |  | 807-C5710A | 27 | 4 | 27-4 | 69 | 77 | Good | 65.685 | 65.765 |  |  | #N/A | [5 empty] | #N/A |  |  | strongly foliated | 2 | likely | 1 | [6 empty] | 5 | 90 | 44 | 180 | -5.1767 | 354.8233 | 45.883 | 84.8233 | 44.117 | 174.8233 | 44.117
| YK-SB |  | 807-C5710A | 31 | 1 | 31-1 | 0 | 49 | Good | 74.7 | 75.19 |  |  | #N/A | [5 empty] | #N/A |  |  | strongly foliated | 2 | likely | 1 | [6 empty] | 23 | 90 | 6 | 180 | -76.0927 | 283.9073 | 66.3805 | 13.9073 | 23.6195 | 103.9073 | 23.6195
| YK-SB |  | 807-C5710A | 31 | 2 | 31-2 | 0 | 24 | Good | 75.33 | 75.57 |  |  | #N/A | [5 empty] | #N/A |  |  | porphyroclastic | 1 | likely | 1 | [6 empty] | 9 | 90 | 5 | 0 | -118.9155 | 241.0845 | 79.7438 | 331.0845 | 10.2562 | 61.0845 | 10.2562
| YK-SB |  | 807-C5710A | 31 | 3 | 31-3 | 16 | 51.5 | Good | 76.355 | 76.71 |  |  | #N/A | [5 empty] | #N/A |  |  | strongly foliated | 2 | likely | 1 | [6 empty] | 4 | 90 | 16 | 0 | -166.2951 | 193.7049 | 73.5561 | 283.7049 | 16.4439 | 13.7049 | 16.4439
| YK-SB |  | 807-C5710A | 33 | 1 | 33-1 | 3 | 90 | Good | 80.73 | 81.6 |  |  | #N/A | [5 empty] | #N/A |  |  | strongly foliated | 2 | likely | 1 | [6 empty] | 6 | 270 | 32 | 180 | 9.5479 | 9.5479 | 57.6397 | 99.5479 | 32.3603 | 189.5479 | 32.3603
| YK-SB |  | 807-C5710A | 33 | 2 | 33-2 | 0 | 45 | Good | 81.615 | 82.065 |  |  | #N/A | [5 empty] | #N/A |  |  | porphyroclastic | 1 | likely | 1 | [6 empty] | 17 | 90 | 11 | 180 | -57.5522 | 302.4478 | 70.085 | 32.4478 | 19.915 | 122.4478 | 19.915
Aug/25/2018 | YK-SB |  | 807-C5710A | 34 | 2 | 34-2 | 71 | 79 | Good | 85.22 | 85.3 |  |  | #N/A | [5 empty] | #N/A |  |  | porphyroclastic | 1 | likely | 1 | [6 empty] | 19 | 270 | 13 | 180 | 56.1585 | 56.1585 | 67.483 | 146.1585 | 22.517 | 236.1585 | 22.517
| YK-SB |  | 807-C5710A | 37 | 3 | 37-3 | 42 | 64 | Good | 94.985 | 95.205 |  |  | #N/A | [5 empty] | #N/A |  |  | porphyroclastic | 1 | likely | 1 | [6 empty] | 44 | 90 | 14 | 0 | -104.4769 | 255.5231 | 45.0758 | 345.5231 | 44.9242 | 75.5231 | 44.9242
| YK-SB |  | 807-C5710A | 38 | 3 | 38-3 | 0 | 66 | Good | 97.11 | 97.77 |  |  | #N/A | [5 empty] | #N/A |  |  | porphyroclastic | 1 | certain | 2 | [6 empty] | 14 | 90 | 34 | 0 | -159.7135 | 200.2865 | 54.2795 | 290.2865 | 35.7205 | 20.2865 | 35.7205
| YK-SB |  | 807-C5710A | 38 | 4 | 38-4 | 45 | 91 | Good | 98.455 | 98.915 |  |  | #N/A | [5 empty] | #N/A |  |  | porphyroclastic | 1 | certain | 2 | [6 empty] | 29 | 90 | 21 | 0 | -124.703 | 235.297 | 56.0103 | 325.297 | 33.9897 | 55.297 | 33.9897
| YK-SB |  | 807-C5710A | 39 | 1 | 39-1 | 0 | 57 | Good | 98.7 | 99.27 |  |  | #N/A | [5 empty] | #N/A |  |  | porphyroclastic | 1 | likely | 1 | [6 empty] | 27 | 90 | 31 | 0 | -139.7023 | 220.2977 | 51.7685 | 310.2977 | 38.2315 | 40.2977 | 38.2315
| YK-SB |  | 807-C5710A | 39 | 2 | 39-2 | 41 | 78 | Good | 99.89 | 100.26 |  |  | #N/A | [5 empty] | #N/A |  |  | porphyroclastic | 1 | likely | 1 | [6 empty] | 50 | 90 | 27 | 180 | -66.8512 | 293.1488 | 37.6517 | 23.1488 | 52.3483 | 113.1488 | 52.3483
| YK-SB |  | 807-C5710A | 39 | 3 | 39-3 | 14.5 | 58 | Good | 100.46 | 100.895 |  |  | #N/A | [5 empty] | #N/A |  |  | porphyroclastic | 1 | likely | 1 | [6 empty] | 21 | 90 | 6 | 0 | -105.3126 | 254.6874 | 68.2978 | 344.6874 | 21.7022 | 74.6874 | 21.7022
| YK-SB |  | 807-C5710A | 39 | 4 | 39-4 | 21 | 41 | Good | 101.155 | 101.355 |  |  | #N/A | [5 empty] | #N/A |  |  | strongly foliated | 2 | uncertain | 0 | [6 empty] | 42 | 90 | 33 | 0 | -125.8007 | 234.1993 | 42.0116 | 324.1993 | 47.9884 | 54.1993 | 47.9884
| YK-SB |  | 807-C5710A | 40 | 1 | 40-1 | 0 | 16 | Good | 101.7 | 101.86 |  |  | #N/A | [5 empty] | #N/A |  |  | strongly foliated | 2 | likely | 1 | [6 empty] | 7 | 270 | 15 | 180 | 24.6191 | 24.6191 | 73.5775 | 114.6191 | 16.4225 | 204.6191 | 16.4225
| YK-SB |  | 807-C5710A | 40 | 3 | 40-3 | 80 | 87 | Good | 103.975 | 104.045 |  |  | #N/A | [5 empty] | #N/A |  |  | porphyroclastic | 1 | likely | 1 | [6 empty] | 36 | 90 | 55 | 0 | -153.0362 | 206.9638 | 31.9679 | 296.9638 | 58.0321 | 26.9638 | 58.0321
| YK-SB |  | 807-C5710A | 40 | 4 | 40-4 | 15 | 68 | Good | 104.215 | 104.745 |  |  | #N/A | [5 empty] | #N/A |  |  | strongly foliated | 2 | uncertain | 0 | [6 empty] | 31 | 90 | 41 | 180 | -34.6527 | 325.3473 | 43.4198 | 55.3473 | 46.5802 | 145.3473 | 46.5802
| YK-SB |  | 807-C5710A | 41 | 1 | 41-1 | 58 | 92 | Good | 105.28 | 105.62 |  |  | #N/A | [5 empty] | #N/A |  |  | porphyroclastic | 1 | likely | 1 | [6 empty] | 19 | 90 | 12 | 0 | -121.6874 | 238.3126 | 67.9693 | 328.3126 | 22.0307 | 58.3126 | 22.0307
| YK-SB |  | 807-C5710A | 41 | 2 | 41-2 | 0 | 78 | Good | 105.64 | 106.42 |  |  | #N/A | [5 empty] | #N/A |  |  | porphyroclastic | 1 | likely | 1 | [6 empty] | 37 | 90 | 26 | 180 | -57.0873 | 302.9127 | 48.0881 | 32.9127 | 41.9119 | 122.9127 | 41.9119
| YK-SB |  | 807-C5710A | 42 | 2 | 42-2 | 11 | 36 | Good | 108.415 | 108.665 |  |  | #N/A | [5 empty] | #N/A |  |  | porphyroclastic | 1 | likely | 1 | [6 empty] | 12 | 90 | 15 | 180 | -38.424 | 321.576 | 71.1183 | 51.576 | 18.8817 | 141.576 | 18.8817
| YK-SB |  | 807-C5710A | 42 | 3 | 42-3 | 42 | 67 | Good | 109.705 | 109.955 |  |  | #N/A | [5 empty] | #N/A |  |  | porphyroclastic | 1 | likely | 1 | [6 empty] | 22 | 90 | 36 | 180 | -29.0782 | 330.9218 | 50.2624 | 60.9218 | 39.7376 | 150.9218 | 39.7376
| YK-SB |  | 807-C5710A | 43 | 1 | 43-1 | 45 | 78 | Good | 111.15 | 111.48 |  |  | #N/A | [5 empty] | #N/A |  |  | porphyroclastic | 1 | likely | 1 | [6 empty] | 14 | 90 | 37 | 0 | -161.6922 | 198.3078 | 51.5599 | 288.3078 | 38.4401 | 18.3078 | 38.4401
| YK-SB |  | 807-C5710A | 43 | 2 | 43-2 | 22.5 | 49 | Good | 111.815 | 112.08 |  |  | #N/A | [5 empty] | #N/A |  |  | porphyroclastic | 1 | certain | 2 | [6 empty] | 24 | 90 | 33 | 0 | -145.5658 | 214.4342 | 51.784 | 304.4342 | 38.216 | 34.4342 | 38.216
| YK-SB |  | 807-C5710A | 43 | 2 | 43-2 | 67 | 83 | Good | 112.26 | 112.42 |  |  | #N/A | [5 empty] | #N/A |  |  | porphyroclastic | 1 | likely | 1 | [6 empty] | 19 | 90 | 2 | 0 | -95.791 | 264.209 | 70.9096 | 354.209 | 19.0904 | 84.209 | 19.0904
| YK-SB |  | 807-C5710A | 43 | 3 | 43-3 | 31 | 84 | Good | 112.735 | 113.265 |  |  | #N/A | [5 empty] | #N/A |  |  | porphyroclastic | 1 | likely | 1 | [6 empty] | 49 | 270 | 4 | 180 | 86.5215 | 86.5215 | 40.9477 | 176.5215 | 49.0523 | 266.5215 | 49.0523
| YK-SB |  | 807-C5710A | 43 | 4 | 43-4 | 16 | 35 | Good | 113.485 | 113.675 |  |  | #N/A | [5 empty] | #N/A |  |  | porphyroclastic | 1 | likely | 1 | [6 empty] | 19 | 270 | 13 | 180 | 56.1585 | 56.1585 | 67.483 | 146.1585 | 22.517 | 236.1585 | 22.517
| YK-SB |  | 807-C5710A | 44 | 1 | 44-1 | 28 | 87 | Good | 113.98 | 114.57 |  |  | #N/A | [5 empty] | #N/A |  |  | porphyroclastic | 1 | likely | 1 | [6 empty] | 3 | 90 | 31 | 0 | -175.0152 | 184.9848 | 58.9041 | 274.9848 | 31.0959 | 4.9848 | 31.0959
| YK-SB |  | 807-C5710A | 44 | 3 | 44-3 | 53 | 89 | Good | 115.675 | 116.035 |  |  | #N/A | [5 empty] | #N/A |  |  | porphyroclastic | 1 | uncertain | 0 | [6 empty] | 44 | 90 | 31 | 0 | -121.8903 | 238.1097 | 41.3229 | 328.1097 | 48.6771 | 58.1097 | 48.6771
| YK-SB |  | 807-C5710A | 44 | 4 | 44-4 | 0 | 25 | Good | 116.045 | 116.295 |  |  | #N/A | [5 empty] | #N/A |  |  | porphyroclastic | 1 | likely | 1 | [6 empty] | 12 | 270 | 36 | 0 | 163.6927 | 163.6927 | 52.8744 | 253.6927 | 37.1256 | 343.6927 | 37.1256
| YK-SB |  | 807-C5710A | 44 | 4 | 44-4 | 72 | 84 | Good | 116.765 | 116.885 |  |  | #N/A | [5 empty] | #N/A |  |  | porphyroclastic | 1 | likely | 1 | [6 empty] | 4 | 270 | 32 | 0 | 173.6148 | 173.6148 | 57.8396 | 263.6148 | 32.1604 | 353.6148 | 32.1604
| YK-SB |  | 807-C5710A | 45 | 1 | 45-1 | 0 | 11 | Good | 116.7 | 116.81 |  |  | #N/A | [5 empty] | #N/A |  |  | strongly foliated | 2 | likely | 1 | [6 empty] | 22 | 270 | 15 | 0 | 123.5522 | 123.5522 | 64.1358 | 213.5522 | 25.8642 | 303.5522 | 25.8642
| YK-SB |  | 807-C5710A | 45 | 3 | 45-3 | 58 | 75 | Good | 118.81 | 118.98 |  |  | #N/A | [5 empty] | #N/A |  |  | strongly foliated | 2 | likely | 1 | [6 empty] | 5 | 270 | 3 | 0 | 120.9226 | 120.9226 | 84.1769 | 210.9226 | 5.8231 | 300.9226 | 5.8231
| YK-SB |  | 807-C5710A | 45 | 4 | 45-4 | 0 | 36 | Good | 119.01 | 119.37 |  |  | #N/A | [5 empty] | #N/A |  |  | porphyroclastic | 1 | likely | 1 | [6 empty] | 37 | 90 | 17 | 0 | -112.0833 | 247.9167 | 50.8816 | 337.9167 | 39.1184 | 67.9167 | 39.1184
| YK-SB |  | 807-C5710A | 46 | 2 | 46-2 | 42 | 53 | Good | 120.885 | 120.995 |  |  | #N/A | [5 empty] | #N/A |  |  | porphyroclastic | 1 | uncertain | 0 | [6 empty] | 42 | 90 | 51 | 180 | -36.097 | 323.903 | 33.1976 | 53.903 | 56.8024 | 143.903 | 56.8024
| YK-SB |  | 807-C5710A | 46 | 3 | 46-3 | 26 | 70 | Good | 121.71 | 122.15 |  |  | #N/A | [5 empty] | #N/A |  |  | strongly foliated | 2 | likely | 1 | [6 empty] | 16 | 270 | 21 | 0 | 143.2404 | 143.2404 | 64.3991 | 233.2404 | 25.6009 | 323.2404 | 25.6009
| YK-SB |  | 807-C5710A | 48 | 1 | 48-1 | 53 | 72 | Good | 126.23 | 126.42 |  |  | #N/A | [5 empty] | #N/A |  |  | porphyroclastic | 1 | likely | 1 | [6 empty] | 11 | 270 | 25 | 0 | 157.3712 | 157.3712 | 63.1971 | 247.3712 | 26.8029 | 337.3712 | 26.8029
Aug/26/2018 | YK-SB |  | 807-C5710A | 49 | 2 | 49-2 | 13 | 30 | Good | 129.66 | 129.83 |  |  | #N/A | [5 empty] | #N/A |  |  | porphyroclastic | 1 | likely | 1 | [6 empty] | 21 | 270 | 37 | 0 | 153.0055 | 153.0055 | 49.7791 | 243.0055 | 40.2209 | 333.0055 | 40.2209
| YK-SB |  | 807-C5710A | 49 | 3 | 49-3 | 0 | 62 | Good | 129.955 | 130.575 |  |  | #N/A | [5 empty] | #N/A |  |  | porphyroclastic | 1 | likely | 1 | [6 empty] | 15 | 270 | 43 | 0 | 163.9685 | 163.9685 | 45.8651 | 253.9685 | 44.1349 | 343.9685 | 44.1349
| YK-SB |  | 807-C5710A | 49 | 3 | 49-3 | 66 | 74 | Good | 130.615 | 130.695 |  |  | #N/A | [5 empty] | #N/A |  |  | porphyroclastic | 1 | likely | 1 | [6 empty] | 15 | 270 | 34 | 0 | 158.3345 | 158.3345 | 54.0286 | 248.3345 | 35.9714 | 338.3345 | 35.9714
| YK-SB |  | 807-C5710A | 51 | 3 | 51-3 | 10 | 27 | Good | 136.415 | 136.585 |  |  | #N/A | [5 empty] | #N/A |  |  | porphyroclastic | 1 | likely | 1 | [6 empty] | 9 | 270 | 26 | 0 | 162.0095 | 162.0095 | 62.851 | 252.0095 | 27.149 | 342.0095 | 27.149
| YK-SB |  | 807-C5710A | 51 | 4 | 51-4 | 20 | 60 | Good | 137.385 | 137.785 |  |  | #N/A | [5 empty] | #N/A |  |  | porphyroclastic | 1 | likely | 1 | [6 empty] | 11 | 270 | 26 | 0 | 158.2708 | 158.2708 | 62.2987 | 248.2708 | 27.7013 | 338.2708 | 27.7013
| YK-SB |  | 807-C5710A | 52 | 2 | 52-2 | 13 | 17 | Good | 138.38 | 138.42 |  |  | #N/A | [5 empty] | #N/A |  |  | strongly foliated | 2 | uncertain | 0 | [6 empty] | 21 | 270 | 8 | 0 | 110.1088 | 110.1088 | 67.7661 | 200.1088 | 22.2339 | 290.1088 | 22.2339
| YK-SB |  | 807-C5710A | 52 | 2 | 52-2 | 78 | 92 | Good | 139.03 | 139.17 |  |  | #N/A | [5 empty] | #N/A |  |  | porphyroclastic | 1 | likely | 1 | [6 empty] | 21 | 270 | 8 | 0 | 110.1088 | 110.1088 | 67.7661 | 200.1088 | 22.2339 | 290.1088 | 22.2339
| YK-SB |  | 807-C5710A | 52 | 3 | 52-3 | 0 | 76 | Good | 139.19 | 139.95 |  |  | #N/A | [5 empty] | #N/A |  |  | porphyroclastic | 1 | certain | 2 | [6 empty] | 23 | 270 | 33 | 0 | 146.83 | 146.83 | 52.1947 | 236.83 | 37.8053 | 326.83 | 37.8053
| YK-SB |  | 807-C5710A | 52 | 4 | 52-4 | 7.5 | 68.5 | Good | 140.035 | 140.645 |  |  | #N/A | [5 empty] | #N/A |  |  | strongly foliated | 2 | likely | 1 | [6 empty] | 12 | 270 | 33 | 0 | 161.8763 | 161.8763 | 55.6549 | 251.8763 | 34.3451 | 341.8763 | 34.3451
| YK-SB |  | 807-C5710A | 53 | 1 | 53-1 | 2 | 28 | Good | 140.72 | 140.98 |  |  | #N/A | [5 empty] | #N/A |  |  | strongly foliated | 2 | likely | 1 | [6 empty] | 7 | 270 | 38 | 0 | 171.0686 | 171.0686 | 51.6604 | 261.0686 | 38.3396 | 351.0686 | 38.3396
| YK-SB |  | 807-C5710A | 53 | 2 | 53-2 | 0 | 81 | Good | 141.485 | 142.295 |  |  | #N/A | [5 empty] | #N/A |  |  | strongly foliated | 2 | likely | 1 | [6 empty] | 16 | 270 | 28 | 0 | 151.6625 | 151.6625 | 58.8638 | 241.6625 | 31.1362 | 331.6625 | 31.1362
| YK-SB |  | 807-C5710A | 53 | 3 | 53-3 | 8 | 32 | Good | 142.435 | 142.675 |  |  | #N/A | [5 empty] | #N/A |  |  | porphyroclastic | 1 | certain | 2 | [6 empty] | 18 | 270 | 39 | 0 | 158.1373 | 158.1373 | 48.8941 | 248.1373 | 41.1059 | 338.1373 | 41.1059
| YK-SB |  | 807-C5710A | 54 | 4 | 54-4 | 22 | 31 | Good | 146.33 | 146.42 |  |  | #N/A | [5 empty] | #N/A |  |  | porphyroclastic | 1 | likely | 1 | [6 empty] | 38 | 270 | 38 | 180 | 45 | 45 | 42.1468 | 135 | 47.8532 | 225 | 47.8532
| YK-SB |  | 807-C5710A | 55 | 2 | 55-2 | 13 | 29 | Good | 147.455 | 147.615 |  |  | #N/A | [5 empty] | #N/A |  |  | strongly foliated | 2 | likely | 1 | [6 empty] | 36 | 270 | 42 | 0 | 141.0997 | 141.0997 | 40.8376 | 231.0997 | 49.1624 | 321.0997 | 49.1624
| YK-SB |  | 807-C5710A | 55 | 2 | 55-2 | 57 | 67 | Good | 147.895 | 147.995 |  |  | #N/A | [5 empty] | #N/A |  |  | strongly foliated | 2 | certain | 2 | [6 empty] | 16 | 270 | 35 | 0 | 157.7302 | 157.7302 | 52.8872 | 247.7302 | 37.1128 | 337.7302 | 37.1128
| YK-SB |  | 807-C5710A | 55 | 4 | 55-4 | 20 | 27 | Good | 149.345 | 149.415 |  |  | #N/A | [5 empty] | #N/A |  |  | strongly foliated | 2 | likely | 1 | [6 empty] | 23 | 270 | 39 | 0 | 152.3372 | 152.3372 | 47.5636 | 242.3372 | 42.4364 | 332.3372 | 42.4364
| YK-SB |  | 807-C5710A | 55 | 4 | 55-4 | 61 | 67 | Good | 149.755 | 149.815 |  |  | #N/A | [5 empty] | #N/A |  |  | strongly foliated | 2 | uncertain | 0 | [6 empty] | 36 | 270 | 3 | 0 | 94.1258 | 94.1258 | 53.9293 | 184.1258 | 36.0707 | 274.1258 | 36.0707
| YK-SB |  | 807-C5710A | 56 | 3 | 56-3 | 19 | 28 | Good | 151.74 | 151.83 |  |  | #N/A | [5 empty] | #N/A |  |  | strongly foliated | 2 | uncertain | 0 | [6 empty] | 17 | 90 | 23 | 180 | -35.7636 | 324.2364 | 62.3852 | 54.2364 | 27.6148 | 144.2364 | 27.6148
| YK-SB |  | 807-C5710A | 57 | 4 | 57-4 | 52 | 81.5 | Good | 155.505 | 155.8 |  |  | #N/A | [5 empty] | #N/A |  |  | porphyroclastic | 1 | likely | 1 | [6 empty] | 11 | 90 | 2 | 180 | -79.8154 | 280.1846 | 78.8283 | 10.1846 | 11.1717 | 100.1846 | 11.1717
| YK-SB |  | 807-C5710A | 58 | 1 | 58-1 | 15 | 86 | Good | 155.85 | 156.56 |  |  | #N/A | [5 empty] | #N/A |  |  | strongly foliated | 2 | likely | 1 | [6 empty] | 21 | 90 | 36 | 180 | -27.8494 | 332.1506 | 50.5895 | 62.1506 | 39.4105 | 152.1506 | 39.4105
| YK-SB |  | 807-C5710A | 52 | 2 | 52-2 | 0 | 50 | Good | 138.25 | 138.75 |  |  | #N/A | [5 empty] | #N/A |  |  | porphyroclastic | 1 | certain | 2 | [6 empty] | 22 | 90 | 28 | 180 | -37.2299 | 322.7701 | 56.2651 | 52.7701 | 33.7349 | 142.7701 | 33.7349
| YK-SB |  | 807-C5710A | 58 | 3 | 58-3 | 18 | 73 | Good | 157.275 | 157.825 |  |  | #N/A | [5 empty] | #N/A |  |  | strongly foliated | 2 | likely | 1 | [6 empty] | 12 | 90 | 38 | 180 | -15.2195 | 344.7805 | 51.0035 | 74.7805 | 38.9965 | 164.7805 | 38.9965
| YK-SB |  | 807-C5710A | 60 | 2 | 60-2 | 21 | 83 | Good | 162.24 | 162.86 |  |  | #N/A | [5 empty] | #N/A |  |  | porphyroclastic | 1 | likely | 1 | [6 empty] | 16 | 90 | 33 | 0 | -156.1762 | 203.8238 | 54.6292 | 293.8238 | 35.3708 | 23.8238 | 35.3708
| YK-SB |  | 807-C5710A | 60 | 3 | 60-3 | 33 | 44 | Good | 163.31 | 163.42 |  |  | #N/A | [5 empty] | #N/A |  |  | porphyroclastic | 1 | uncertain | 0 | [6 empty] | 11 | 90 | 29 | 180 | -19.3243 | 340.6757 | 59.5699 | 70.6757 | 30.4301 | 160.6757 | 30.4301
| YK-SB |  | 807-C5710A | 61 | 1 | 61-1 | 79 | 89 | Good | 165.49 | 165.59 |  |  | #N/A | [5 empty] | #N/A |  |  | porphyroclastic | 1 | likely | 1 | [6 empty] | 4 | 270 | 6 | 0 | 146.3638 | 146.3638 | 82.805 | 236.3638 | 7.195 | 326.3638 | 7.195
| YK-SB |  | 807-C5710A | 61 | 2 | 61-2 | 34 | 91 | Good | 165.995 | 166.565 |  |  | #N/A | [5 empty] | #N/A |  |  | porphyroclastic | 1 | uncertain | 0 | [6 empty] | 6 | 270 | 25 | 180 | 12.702 | 12.702 | 64.4519 | 102.702 | 25.5481 | 192.702 | 25.5481
| YK-SB |  | 807-C5710A | 61 | 3 | 61-3 | 54 | 66 | Good | 167.12 | 167.24 |  |  | #N/A | [5 empty] | #N/A |  |  | porphyroclastic | 1 | likely | 1 | [6 empty] | 21 | 270 | 11 | 180 | 63.1433 | 63.1433 | 66.7191 | 153.1433 | 23.2809 | 243.1433 | 23.2809
| YK-SB |  | 807-C5710A | 62 | 1 | 62-1 | 7 | 67 | Good | 167.77 | 168.37 |  |  | #N/A | [5 empty] | #N/A |  |  | porphyroclastic | 1 | likely | 1 | [6 empty] | 14 | 270 | 19 | 180 | 35.9083 | 35.9083 | 66.9687 | 125.9083 | 23.0313 | 215.9083 | 23.0313
| YK-SB |  | 807-C5710A | 62 | 3 | 62-3 | 49 | 64 | Good | 169.865 | 170.015 |  |  | #N/A | [5 empty] | #N/A |  |  | porphyroclastic | 1 | likely | 1 | [6 empty] | 24 | 270 | 29 | 180 | 38.7719 | 38.7719 | 54.5881 | 128.7719 | 35.4119 | 218.7719 | 35.4119
| YK-SB |  | 807-C5710A | 62 | 4 | 62-4 | 20 | 37 | Good | 170.285 | 170.455 |  |  | #N/A | [5 empty] | #N/A |  |  | porphyroclastic | 1 | likely | 1 | [6 empty] | 34 | 270 | 8 | 180 | 78.2302 | 78.2302 | 55.4334 | 168.2302 | 34.5666 | 258.2302 | 34.5666
| YK-SB |  | 807-C5710A | 63 | 2 | 63-2 | 22 | 48 | Good | 171.76 | 172.02 |  |  | #N/A | [5 empty] | #N/A |  |  | strongly foliated | 2 | uncertain | 0 | [6 empty] | 12 | 90 | 7 | 180 | -59.9869 | 300.0131 | 76.2082 | 30.0131 | 13.7918 | 120.0131 | 13.7918
Aug/27/2018 | YK-SB |  | 807-C5710A | 65 | 1 | 65-1 | 53 | 61 | Good | 176.73 | 176.81 |  |  | #N/A | [5 empty] | #N/A |  |  | porphyroclastic | 1 | certain | 2 | [6 empty] | 2 | 90 | 7 | 180 | -15.8761 | 344.1239 | 82.7253 | 74.1239 | 7.2747 | 164.1239 | 7.2747
| YK-SB |  | 807-C5710A | 66 | 1 | 66-1 | 27 | 52 | Good | 176.97 | 177.22 |  |  | #N/A | [5 empty] | #N/A |  |  | porphyroclastic | 1 | likely | 1 | [6 empty] | 16 | 90 | 13 | 180 | -51.1613 | 308.8387 | 69.7896 | 38.8387 | 20.2104 | 128.8387 | 20.2104
| YK-SB |  | 807-C5710A | 66 | 1 | 66-1 | 62 | 75 | Good | 177.32 | 177.45 |  |  | #N/A | [5 empty] | #N/A |  |  | porphyroclastic | 1 | likely | 1 | [6 empty] | 9 | 90 | 26 | 180 | -17.9905 | 342.0095 | 62.851 | 72.0095 | 27.149 | 162.0095 | 27.149
| YK-SB |  | 807-C5710A | 66 | 2 | 66-2 | 0 | 31 | Good | 177.47 | 177.78 |  |  | #N/A | [5 empty] | #N/A |  |  | porphyroclastic | 1 | likely | 1 | [6 empty] | 16 | 90 | 3 | 180 | -79.6425 | 280.3575 | 73.7488 | 10.3575 | 16.2512 | 100.3575 | 16.2512
| YK-SB |  | 807-C5710A | 66 | 4 | 66-4 | 11 | 60 | Good | 178.84 | 179.33 |  |  | #N/A | [5 empty] | #N/A |  |  | porphyroclastic | 1 | likely | 1 | [6 empty] | 29 | 270 | 26 | 180 | 48.6557 | 48.6557 | 53.5602 | 138.6557 | 36.4398 | 228.6557 | 36.4398
| YK-SB |  | 807-C5710A | 67 | 1 | 67-1 | 29 | 43 | Good | 179.99 | 180.13 |  |  | #N/A | [5 empty] | #N/A |  |  | porphyroclastic | 1 | uncertain | 0 | [6 empty] | 28 | 270 | 42 | 180 | 30.5628 | 30.5628 | 43.7209 | 120.5628 | 46.2791 | 210.5628 | 46.2791
| YK-SB |  | 807-C5710A | 67 | 3 | 67-3 | 86 | 97 | Good | 181.81 | 181.92 |  |  | #N/A | [5 empty] | #N/A |  |  | porphyroclastic | 1 | likely | 1 | [6 empty] | 17 | 270 | 14 | 180 | 50.8022 | 50.8022 | 68.4704 | 140.8022 | 21.5296 | 230.8022 | 21.5296
| YK-SB |  | 807-C5710A | 67 | 4 | 67-4 | 48 | 96.5 | Good | 182.405 | 182.89 |  |  | #N/A | [5 empty] | #N/A |  |  | strongly foliated | 2 | likely | 1 | [6 empty] | 21 | 270 | 29 | 180 | 34.703 | 34.703 | 56.0103 | 124.703 | 33.9897 | 214.703 | 33.9897
| YK-SB |  | 807-C5710A | 68 | 1 | 68-1 | 0 | 49 | Good | 182.7 | 183.19 |  |  | #N/A | [5 empty] | #N/A |  |  | porphyroclastic | 1 | certain | 2 | [6 empty] | 16 | 270 | 38 | 180 | 20.154 | 20.154 | 50.2313 | 110.154 | 39.7687 | 200.154 | 39.7687
| YK-SB |  | 807-C5710A | 68 | 2 | 68-2 | 20 | 27 | Good | 183.57 | 183.64 |  |  | #N/A | [5 empty] | #N/A |  |  | porphyroclastic | 1 | likely | 1 | [6 empty] | 24 | 270 | 38 | 0 | 150.3226 | 150.3226 | 48.0368 | 240.3226 | 41.9632 | 330.3226 | 41.9632
| YK-SB |  | 807-C5710A | 68 | 3 | 68-3 | 0 | 39 | Good | 183.92 | 184.31 |  |  | #N/A | [5 empty] | #N/A |  |  | strongly foliated | 2 | uncertain | 0 | [6 empty] | 4 | 90 | 37 | 180 | -5.3016 | 354.6984 | 52.8819 | 84.6984 | 37.1181 | 174.6984 | 37.1181
| YK-SB |  | 807-C5710A | 68 | 4 | 68-4 | 41 | 90 | Good | 185.235 | 185.725 |  |  | #N/A | [5 empty] | #N/A |  |  | porphyroclastic | 1 | likely | 1 | [6 empty] | 12 | 90 | 47 | 0 | -168.7886 | 191.2114 | 42.4498 | 281.2114 | 47.5502 | 11.2114 | 47.5502
| YK-SB |  | 807-C5710A | 69 | 1 | 69-1 | 0 | 35 | Good | 185.7 | 186.05 |  |  | #N/A | [5 empty] | #N/A |  |  | strongly foliated | 2 | certain | 2 | [6 empty] | 14 | 90 | 42 | 180 | -15.4778 | 344.5222 | 46.9458 | 74.5222 | 43.0542 | 164.5222 | 43.0542
| YK-SB |  | 807-C5710A | 69 | 1 | 69-1 | 52 | 92 | Good | 186.22 | 186.62 |  |  | #N/A | [5 empty] | #N/A |  |  | strongly foliated | 2 | likely | 1 | [6 empty] | 3 | 90 | 12 | 180 | -13.8505 | 346.1495 | 77.6515 | 76.1495 | 12.3485 | 166.1495 | 12.3485
| YK-SB |  | 807-C5710A | 69 | 2 | 69-2 | 8.5 | 54 | Good | 186.71 | 187.165 |  |  | #N/A | [5 empty] | #N/A |  |  | porphyroclastic | 1 | likely | 1 | [6 empty] | 22 | 90 | 17 | 0 | -127.1152 | 232.8848 | 63.1303 | 322.8848 | 26.8697 | 52.8848 | 26.8697
| YK-SB |  | 807-C5710A | 69 | 3 | 69-3 | 63 | 88 | Good | 188.245 | 188.495 |  |  | #N/A | [5 empty] | #N/A |  |  | porphyroclastic | 1 | likely | 1 | [6 empty] | 33 | 90 | 22 | 0 | -121.8876 | 238.1124 | 52.5901 | 328.1124 | 37.4099 | 58.1124 | 37.4099
| YK-SB |  | 807-C5710A | 70 | 1 | 70-1 | 0 | 36 | Good | 188.4 | 188.76 |  |  | #N/A | [5 empty] | #N/A |  |  | porphyroclastic | 1 | likely | 1 | [6 empty] | 27 | 90 | 9 | 180 | -72.7323 | 287.2677 | 61.9168 | 17.2677 | 28.0832 | 107.2677 | 28.0832
| YK-SB |  | 807-C5710A | 71 | 1 | 71-1 | 41.5 | 84 | Good | 189.115 | 189.54 |  |  | #N/A | [5 empty] | #N/A |  |  | porphyroclastic | 1 | uncertain | 0 | [6 empty] | 38 | 90 | 41 | 0 | -138.0519 | 221.9481 | 40.5499 | 311.9481 | 49.4501 | 41.9481 | 49.4501
| YK-SB |  | 807-C5710A | 72 | 4 | 72-4 | 72 | 83 | Good | 194.73 | 194.84 |  |  | #N/A | [5 empty] | #N/A |  |  | porphyroclastic | 1 | likely | 1 | [6 empty] | 12 | 90 | 8 | 180 | -56.5276 | 303.4724 | 75.7043 | 33.4724 | 14.2957 | 123.4724 | 14.2957
| YK-SB |  | 807-C5710A | 73 | 1 | 73-1 | 0 | 87 | Good | 194.7 | 195.57 |  |  | #N/A | [5 empty] | #N/A |  |  | protomylonite | 3 | likely | 1 | [6 empty] | 21 | 90 | 9 | 180 | -67.5787 | 292.4213 | 67.4491 | 22.4213 | 22.5509 | 112.4213 | 22.5509
| YK-SB |  | 807-C5710A | 73 | 2 | 73-2 | 18 | 37 | Good | 195.77 | 195.96 |  |  | #N/A | [5 empty] | #N/A |  |  | porphyroclastic | 1 | likely | 1 | [6 empty] | 4 | 270 | 7 | 180 | 29.6619 | 29.6619 | 81.9573 | 119.6619 | 8.0427 | 209.6619 | 8.0427
| YK-SB |  | 807-C5710A | 73 | 2 | 73-2 | 60 | 64 | Good | 196.19 | 196.23 |  |  | #N/A | [5 empty] | #N/A |  |  | strongly foliated | 2 | likely | 1 | [6 empty] | 15 | 270 | 12 | 180 | 51.576 | 51.576 | 71.1183 | 141.576 | 18.8817 | 231.576 | 18.8817
| YK-SB |  | 807-C5710A | 73 | 3 | 73-3 | 0 | 88 | Good | 196.24 | 197.12 |  |  | #N/A | [5 empty] | #N/A |  |  | strongly foliated | 2 | likely | 1 | [6 empty] | 22 | 90 | 26 | 180 | -39.6376 | 320.3624 | 57.6523 | 50.3624 | 32.3477 | 140.3624 | 32.3477
| YK-SB |  | 807-C5710A | 73 | 4 | 73-4 | 0 | 19 | Good | 197.14 | 197.33 |  |  | #N/A | [5 empty] | #N/A |  |  | strongly foliated | 2 | likely | 1 | [6 empty] | 25 | 270 | 34 | 180 | 34.6573 | 34.6573 | 50.6482 | 124.6573 | 39.3518 | 214.6573 | 39.3518
| YK-SB |  | 807-C5710A | 75 | 1 | 75-1 | 53 | 79.5 | Good | 201.23 | 201.495 |  |  | #N/A | [5 empty] | #N/A |  |  | porphyroclastic | 1 | likely | 1 | [6 empty] | 18 | 90 | 31 | 180 | -28.4026 | 331.5974 | 55.6636 | 61.5974 | 34.3364 | 151.5974 | 34.3364
| YK-SB |  | 807-C5710A | 75 | 2 | 75-2 | 0 | 16 | Good | 201.495 | 201.655 |  |  | #N/A | [5 empty] | #N/A |  |  | porphyroclastic | 1 | likely | 1 | [6 empty] | 18 | 90 | 21 | 180 | -40.2461 | 319.7539 | 63.3014 | 49.7539 | 26.6986 | 139.7539 | 26.6986
| YK-SB |  | 807-C5710A | 75 | 2 | 75-2 | 48 | 59 | Good | 201.975 | 202.085 |  |  | #N/A | [5 empty] | #N/A |  |  | strongly foliated | 2 | likely | 1 | [6 empty] | 18 | 90 | 36 | 180 | -24.0948 | 335.9052 | 51.4842 | 65.9052 | 38.5158 | 155.9052 | 38.5158
Aug/28/2018 | YK-SB |  | 807-C5710A | 83 | 1 | 83-1 | 15.5 | 20.5 | Good | 221.855 | 221.905 |  |  | #N/A | [5 empty] | #N/A |  |  | porphyroclastic | 1 | likely | 1 | [6 empty] | 14 | 270 | 37 | 180 | 18.3078 | 18.3078 | 51.5599 | 108.3078 | 38.4401 | 198.3078 | 38.4401
| YK-SB |  | 807-C5710A | 83 | 2 | 83-2 | 37 | 72 | Good | 222.94 | 223.29 |  |  | #N/A | [5 empty] | #N/A |  |  | strongly foliated | 2 | likely | 1 | [6 empty] | 23 | 270 | 35 | 180 | 31.2248 | 31.2248 | 50.6886 | 121.2248 | 39.3114 | 211.2248 | 39.3114
| YK-SB |  | 807-C5710A | 83 | 3 | 83-3 | 56 | 67 | Good | 223.855 | 223.965 |  |  | #N/A | [5 empty] | #N/A |  |  | strongly foliated | 2 | likely | 1 | [6 empty] | 22 | 270 | 28 | 180 | 37.2299 | 37.2299 | 56.2651 | 127.2299 | 33.7349 | 217.2299 | 33.7349
| YK-SB |  | 807-C5710A | 83 | 4 | 83-4 | 20 | 39 | Good | 224.375 | 224.565 |  |  | #N/A | [5 empty] | #N/A |  |  | porphyroclastic | 1 | likely | 1 | [6 empty] | 23 | 270 | 28 | 180 | 38.6011 | 38.6011 | 55.7701 | 128.6011 | 34.2299 | 218.6011 | 34.2299
| YK-SB |  | 807-C5710A | 84 | 3 | 84-3 | 9 | 95 | Good | 226.165 | 227.025 |  |  | #N/A | [5 empty] | #N/A |  |  | strongly foliated | 2 | likely | 1 | [6 empty] | 12 | 270 | 22 | 180 | 27.7487 | 27.7487 | 65.462 | 117.7487 | 24.538 | 207.7487 | 24.538
| YK-SB |  | 807-C5710A | 84 | 4 | 84-4 | 29 | 69.5 | Good | 227.33 | 227.735 |  |  | #N/A | [5 empty] | #N/A |  |  | strongly foliated | 2 | likely | 1 | [6 empty] | 20 | 270 | 27 | 180 | 35.5394 | 35.5394 | 57.9464 | 125.5394 | 32.0536 | 215.5394 | 32.0536
| YK-SB |  | 807-C5710A | 85 | 1 | 85-1 | 0 | 12 | Good | 227.7 | 227.82 |  |  | #N/A | [5 empty] | #N/A |  |  | strongly foliated | 2 | likely | 1 | [6 empty] | 11 | 270 | 28 | 180 | 20.0812 | 20.0812 | 60.4847 | 110.0812 | 29.5153 | 200.0812 | 29.5153
| YK-SB |  | 807-C5710A | 89 | 3 | 89-3 | 88 | 98 | Good | 241.965 | 242.065 |  |  | #N/A | [5 empty] | #N/A |  |  | porphyroclastic | 1 | likely | 1 | [6 empty] | 19 | 270 | 27 | 0 | 145.9499 | 145.9499 | 58.4101 | 235.9499 | 31.5899 | 325.9499 | 31.5899
| YK-SB |  | 807-C5710A | 89 | 4 | 89-4 | 8 | 40 | Good | 242.155 | 242.475 |  |  | #N/A | [5 empty] | #N/A |  |  | porphyroclastic | 1 | likely | 1 | [6 empty] | 29 | 270 | 31 | 180 | 42.6923 | 42.6923 | 50.7343 | 132.6923 | 39.2657 | 222.6923 | 39.2657
| YK-SB |  | 807-C5710A | 89 | 4 | 89-4 | 45.5 | 66 | Good | 242.53 | 242.735 |  |  | #N/A | [5 empty] | #N/A |  |  | strongly foliated | 2 | likely | 1 | [6 empty] | 29 | 270 | 31 | 180 | 42.6923 | 42.6923 | 50.7343 | 132.6923 | 39.2657 | 222.6923 | 39.2657
| YK-SB |  | 807-C5710A | 90 | 1 | 90-1 | 0 | 88 | Good | 242.7 | 243.58 |  |  | #N/A | [5 empty] | #N/A |  |  | porphyroclastic | 1 | likely | 1 | [6 empty] | 18 | 270 | 26 | 180 | 33.6709 | 33.6709 | 59.6275 | 123.6709 | 30.3725 | 213.6709 | 30.3725
| YK-SB |  | 807-C5710A | 90 | 2 | 90-2 | 0 | 89 | Good | 243.595 | 244.485 |  |  | #N/A | [5 empty] | #N/A |  |  | strongly foliated | 2 | likely | 1 | [6 empty] | 26 | 270 | 12 | 180 | 66.4522 | 66.4522 | 61.9854 | 156.4522 | 28.0146 | 246.4522 | 28.0146
| YK-SB |  | 807-C5710A | 90 | 3 | 90-3 | 0 | 28 | Good | 244.505 | 244.785 |  |  | #N/A | [5 empty] | #N/A |  |  | strongly foliated | 2 | likely | 1 | [6 empty] | 18 | 270 | 24 | 180 | 36.1213 | 36.1213 | 61.1372 | 126.1213 | 28.8628 | 216.1213 | 28.8628
| YK-SB |  | 807-C5710A | 91 | 1 | 91-1 | 56 | 91 | Good | 246.26 | 246.61 |  |  | #N/A | [5 empty] | #N/A |  |  | porphyroclastic | 1 | likely | 1 | [6 empty] | 12 | 270 | 17 | 180 | 34.8086 | 34.8086 | 69.5767 | 124.8086 | 20.4233 | 214.8086 | 20.4233
| YK-SB |  | 807-C5710A | 91 | 2 | 91-2 | 9 | 81.5 | Good | 246.73 | 247.455 |  |  | #N/A | [5 empty] | #N/A |  |  | strongly foliated | 2 | likely | 1 | [6 empty] | 32 | 270 | 9 | 0 | 104.2231 | 104.2231 | 57.193 | 194.2231 | 32.807 | 284.2231 | 32.807
| YK-SB |  | 807-C5710A | 91 | 3 | 91-3 | 0 | 9 | Good | 247.475 | 247.565 |  |  | #N/A | [5 empty] | #N/A |  |  | porphyroclastic | 1 | likely | 1 | [6 empty] | 33 | 270 | 3 | 0 | 94.6138 | 94.6138 | 56.915 | 184.6138 | 33.085 | 274.6138 | 33.085
| YK-SB |  | 807-C5710A | 91 | 3 | 91-3 | 53 | 86 | Good | 248.005 | 248.335 |  |  | #N/A | [5 empty] | #N/A |  |  | porphyroclastic | 1 | likely | 1 | [6 empty] | 24 | 270 | 3 | 180 | 83.2866 | 83.2866 | 65.8532 | 173.2866 | 24.1468 | 263.2866 | 24.1468
| YK-SB |  | 807-C5710A | 91 | 4 | 91-4 | 24 | 35 | Good | 248.665 | 248.775 |  |  | #N/A | [5 empty] | #N/A |  |  | porphyroclastic | 1 | likely | 1 | [6 empty] | 13 | 270 | 9 | 180 | 55.5484 | 55.5484 | 74.3591 | 145.5484 | 15.6409 | 235.5484 | 15.6409
| YK-SB |  | 807-C5710A | 92 | 4 | 92-4 | 16 | 32 | Good | 251.175 | 251.335 |  |  | #N/A | [5 empty] | #N/A |  |  | strongly foliated | 2 | likely | 1 | [6 empty] | 18 | 270 | 25 | 180 | 34.8685 | 34.8685 | 60.3885 | 124.8685 | 29.6115 | 214.8685 | 29.6115
| YK-SB |  | 807-C5710A | 92 | 4 | 92-4 | 38 | 69 | Good | 251.395 | 251.705 |  |  | #N/A | [5 empty] | #N/A |  |  | porphyroclastic | 1 | likely | 1 | [6 empty] | 18 | 270 | 25 | 180 | 34.8685 | 34.8685 | 60.3885 | 124.8685 | 29.6115 | 214.8685 | 29.6115
| YK-SB |  | 807-C5710A | 93 | 1 | 93-1 | 13 | 33 | Good | 251.83 | 252.03 |  |  | #N/A | [5 empty] | #N/A |  |  | strongly foliated | 2 | likely | 1 | [6 empty] | 29 | 270 | 12 | 180 | 69.0201 | 69.0201 | 59.3039 | 159.0201 | 30.6961 | 249.0201 | 30.6961
| YK-SB |  | 807-C5710A | 93 | 2 | 93-2 | 0 | 7 | Good | 252.355 | 252.425 |  |  | #N/A | [5 empty] | #N/A |  |  | porphyroclastic | 1 | likely | 1 | [6 empty] | 4 | 90 | 22 | 180 | -9.8192 | 350.1808 | 67.7048 | 80.1808 | 22.2952 | 170.1808 | 22.2952
| YK-SB |  | 807-C5710A | 93 | 2 | 93-2 | 43 | 70.5 | Good | 252.785 | 253.06 |  |  | #N/A | [5 empty] | #N/A |  |  | porphyroclastic | 1 | likely | 1 | [6 empty] | 37 | 270 | 24 | 180 | 59.4238 | 59.4238 | 48.8058 | 149.4238 | 41.1942 | 239.4238 | 41.1942
| YK-SB |  | 807-C5710A | 93 | 3 | 93-3 | 12 | 71 | Good | 253.345 | 253.935 |  |  | #N/A | [5 empty] | #N/A |  |  | porphyroclastic | 1 | certain | 2 | [6 empty] | 9 | 270 | 27 | 180 | 17.2677 | 17.2677 | 61.9168 | 107.2677 | 28.0832 | 197.2677 | 28.0832
| YK-SB |  | 807-C5710A | 93 | 4 | 93-4 | 6.5 | 27 | Good | 254.02 | 254.225 |  |  | #N/A | [5 empty] | #N/A |  |  | porphyroclastic | 1 | likely | 1 | [6 empty] | 12 | 270 | 31 | 180 | 19.4814 | 19.4814 | 57.4886 | 109.4814 | 32.5114 | 199.4814 | 32.5114
| YK-SB |  | 807-C5710A | 94 | 1 | 94-1 | 0 | 39 | Good | 254.7 | 255.09 |  |  | #N/A | [5 empty] | #N/A |  |  | porphyroclastic | 1 | likely | 1 | [6 empty] | 6 | 270 | 11 | 0 | 151.5993 | 151.5993 | 77.5392 | 241.5993 | 12.4608 | 331.5993 | 12.4608
| YK-SB |  | 807-C5710A | 94 | 1 | 94-1 | 63 | 84 | Good | 255.33 | 255.54 |  |  | #N/A | [5 empty] | #N/A |  |  | protomylonite | 3 | likely | 1 | [6 empty] | 7 | 270 | 33 | 180 | 10.7066 | 10.7066 | 56.5388 | 100.7066 | 33.4612 | 190.7066 | 33.4612
| YK-SB |  | 807-C5710A | 94 | 2 | 94-2 | 0 | 17 | Good | 255.555 | 255.725 |  |  | #N/A | [5 empty] | #N/A |  |  | strongly foliated | 2 | likely | 1 | [6 empty] | 13 | 270 | 41 | 180 | 14.8735 | 14.8735 | 48.0311 | 104.8735 | 41.9689 | 194.8735 | 41.9689
| YK-SB |  | 807-C5710A | 94 | 2 | 94-2 | 64 | 95 | Good | 256.195 | 256.505 |  |  | #N/A | [5 empty] | #N/A |  |  | porphyroclastic | 1 | certain | 2 | [6 empty] | 13 | 270 | 41 | 180 | 14.8735 | 14.8735 | 48.0311 | 104.8735 | 41.9689 | 194.8735 | 41.9689
| YK-SB |  | 807-C5710A | 94 | 3 | 94-3 | 2 | 73 | Good | 256.53 | 257.24 |  |  | #N/A | [5 empty] | #N/A |  |  | strongly foliated | 2 | likely | 1 | [6 empty] | 8 | 270 | 30 | 180 | 13.6811 | 13.6811 | 59.2808 | 103.6811 | 30.7192 | 193.6811 | 30.7192
| YK-SB |  | 807-C5710A | 94 | 4 | 94-4 | 2 | 31 | Good | 257.305 | 257.595 |  |  | #N/A | [5 empty] | #N/A |  |  | porphyroclastic | 1 | likely | 1 | [6 empty] | 6 | 90 | 27 | 180 | -11.6554 | 348.3446 | 62.5142 | 78.3446 | 27.4858 | 168.3446 | 27.4858
| YK-SB |  | 807-C5710A | 95 | 1 | 95-1 | 0 | 25 | Good | 257.7 | 257.95 |  |  | #N/A | [5 empty] | #N/A |  |  | porphyroclastic | 1 | uncertain | 0 | [6 empty] | 29 | 270 | 11 | 180 | 70.6757 | 70.6757 | 59.5699 | 160.6757 | 30.4301 | 250.6757 | 30.4301
| YK-SB |  | 807-C5710A | 95 | 4 | 95-4 | 9 | 76 | Good | 260.02 | 260.69 |  |  | #N/A | [5 empty] | #N/A |  |  | strongly foliated | 2 | likely | 1 | [6 empty] | 9 | 270 | 3 | 0 | 108.3088 | 108.3088 | 80.5286 | 198.3088 | 9.4714 | 288.3088 | 9.4714
| YK-SB |  | 807-C5710A | 96 | 1 | 96-1 | 0 | 31 | Good | 260.7 | 261.01 |  |  | #N/A | [5 empty] | #N/A |  |  | strongly foliated | 2 | likely | 1 | [6 empty] | 11 | 270 | 30 | 0 | 161.3928 | 161.3928 | 58.6505 | 251.3928 | 31.3495 | 341.3928 | 31.3495
| YK-SB |  | 807-C5710A | 96 | 2 | 96-2 | 24.5 | 71 | Good | 261.375 | 261.84 |  |  | #N/A | [5 empty] | #N/A |  |  | porphyroclastic | 1 | likely | 1 | [6 empty] | 16 | 270 | 38 | 0 | 159.846 | 159.846 | 50.2313 | 249.846 | 39.7687 | 339.846 | 39.7687
| YK-SB |  | 807-C5710A | 96 | 3 | 96-3 | 28 | 72 | Good | 262.39 | 262.83 |  |  | #N/A | [5 empty] | #N/A |  |  | strongly foliated | 2 | likely | 1 | [6 empty] | 10 | 270 | 43 | 0 | 169.2925 | 169.2925 | 46.4977 | 259.2925 | 43.5023 | 349.2925 | 43.5023
| YK-SB |  | 807-C5710A | 96 | 4 | 96-4 | 0 | 19 | Good | 262.97 | 263.16 |  |  | #N/A | [5 empty] | #N/A |  |  | strongly foliated | 2 | likely | 1 | [6 empty] | 7 | 270 | 32 | 0 | 168.8832 | 168.8832 | 57.5103 | 258.8832 | 32.4897 | 348.8832 | 32.4897
| YK-SB |  | 807-C5710A | 96 | 4 | 96-4 | 28 | 48 | Good | 263.25 | 263.45 |  |  | #N/A | [5 empty] | #N/A |  |  | porphyroclastic | 1 | likely | 1 | [6 empty] | 7 | 270 | 32 | 0 | 168.8832 | 168.8832 | 57.5103 | 258.8832 | 32.4897 | 348.8832 | 32.4897
Aug/29/2018 | YK-SB |  | 807-C5710A | 97 | 1 | 97-1 | 5 | 9.5 | Good | 263.75 | 263.795 |  |  | #N/A | [5 empty] | #N/A |  |  | strongly foliated | 2 | likely | 1 | [6 empty] | 8 | 270 | 38 | 0 | 169.8025 | 169.8025 | 51.5566 | 259.8025 | 38.4434 | 349.8025 | 38.4434
| YK-SB |  | 807-C5710A | 97 | 1 | 97-1 | 36 | 85.5 | Good | 264.06 | 264.555 |  |  | #N/A | [5 empty] | #N/A |  |  | protomylonite | 3 | likely | 1 | [6 empty] | 8 | 270 | 38 | 0 | 169.8025 | 169.8025 | 51.5566 | 259.8025 | 38.4434 | 349.8025 | 38.4434
| YK-SB |  | 807-C5710A | 97 | 2 | 97-2 | 0 | 45 | Good | 264.56 | 265.01 |  |  | #N/A | [5 empty] | #N/A |  |  | protomylonite | 3 | likely | 1 | [6 empty] | 7 | 90 | 23 | 0 | -163.8668 | 196.1332 | 66.1605 | 286.1332 | 23.8395 | 16.1332 | 23.8395
| YK-SB |  | 807-C5710A | 97 | 2 | 97-2 | 77 | 86 | Good | 265.33 | 265.42 |  |  | #N/A | [5 empty] | #N/A |  |  | strongly foliated | 2 | likely | 1 | [6 empty] | 7 | 90 | 23 | 0 | 46.7428 | 46.7428 | 65.9563 | 136.7428 | 24.0437 | 226.7428 | 24.0437
| YK-SB |  | 807-C5710A | 97 | 3 | 97-3 | 11 | 51 | Good | 265.555 | 265.955 |  |  | #N/A | [5 empty] | #N/A |  |  | strongly foliated | 2 | likely | 1 | [6 empty] | 18 | 270 | 17 | 180 | 49.3025 | 49.3025 | 46.2201 | 139.3025 | 43.7799 | 229.3025 | 43.7799
| YK-SB |  | 807-C5710A | 97 | 4 | 97-4 | 3 | 10 | Good | 266.01 | 266.08 |  |  | #N/A | [5 empty] | #N/A |  |  | strongly foliated | 2 | likely | 1 | [6 empty] | 36 | 270 | 32 | 180 | 49.3025 | 49.3025 | 46.2201 | 139.3025 | 43.7799 | 229.3025 | 43.7799
| YK-SB |  | 807-C5710A | 97 | 4 | 97-4 | 58 | 87 | Good | 266.56 | 266.85 |  |  | #N/A | [5 empty] | #N/A |  |  | porphyroclastic | 1 | certain | 2 | [6 empty] | 36 | 270 | 32 | 180 | 49.3025 | 49.3025 | 46.2201 | 139.3025 | 43.7799 | 229.3025 | 43.7799
| YK-SB |  | 807-C5710A | 98 | 1 | 98-1 | 0 | 55 | Good | 266.7 | 267.25 |  |  | #N/A | [5 empty] | #N/A |  |  | porphyroclastic | 1 | likely | 1 | [6 empty] | 21 | 270 | 39 | 0 | 154.6375 | 154.6375 | 48.1346 | 244.6375 | 41.8654 | 334.6375 | 41.8654
| YK-SB |  | 807-C5710A | 98 | 2 | 98-2 | 9.5 | 29 | Good | 267.67 | 267.865 |  |  | #N/A | [5 empty] | #N/A |  |  | porphyroclastic | 1 | likely | 1 | [6 empty] | 22 | 270 | 13 | 0 | 119.7445 | 119.7445 | 65.0458 | 209.7445 | 24.9542 | 299.7445 | 24.9542
| YK-SB |  | 807-C5710A | 98 | 3 | 98-3 | 8 | 42 | Good | 267.955 | 268.295 |  |  | #N/A | [5 empty] | #N/A |  |  | strongly foliated | 2 | likely | 1 | [6 empty] | 24 | 270 | 27 | 0 | 138.8527 | 138.8527 | 55.9161 | 228.8527 | 34.0839 | 318.8527 | 34.0839
| YK-SB |  | 807-C5710A | 98 | 3 | 98-3 | 52 | 81 | Good | 268.395 | 268.685 |  |  | #N/A | [5 empty] | #N/A |  |  | porphyroclastic | 1 | likely | 1 | [6 empty] | 24 | 270 | 27 | 0 | 138.8527 | 138.8527 | 55.9161 | 228.8527 | 34.0839 | 318.8527 | 34.0839
| YK-SB |  | 807-C5710A | 99 | 3 | 99-3 | 10.5 | 92 | Good | 271.36 | 272.175 |  |  | #N/A | [5 empty] | #N/A |  |  | strongly foliated | 2 | likely | 1 | [6 empty] | 4 | 270 | 43 | 180 | 4.2884 | 4.2884 | 46.9199 | 94.2884 | 43.0801 | 184.2884 | 43.0801
| YK-SB |  | 807-C5710A | 99 | 4 | 99-4 | 21 | 61 | Good | 272.435 | 272.835 |  |  | #N/A | [5 empty] | #N/A |  |  | porphyroclastic | 1 | likely | 1 | [6 empty] | 22 | 90 | 31 | 180 | -33.9174 | 326.0826 | 54.093 | 56.0826 | 35.907 | 146.0826 | 35.907
| YK-SB |  | 807-C5710A | 100 | 1 | 100-1 | 0 | 44 | Good | 272.7 | 273.14 |  |  | #N/A | [5 empty] | #N/A |  |  | porphyroclastic | 1 | certain | 2 | [6 empty] | 2 | 270 | 36 | 180 | 2.7518 | 2.7518 | 53.9686 | 92.7518 | 36.0314 | 182.7518 | 36.0314
| YK-SB |  | 807-C5710A | 100 | 2 | 100-2 | 10 | 15 | Good | 273.26 | 273.31 |  |  | #N/A | [5 empty] | #N/A |  |  | strongly foliated | 2 | likely | 1 | [6 empty] | 7 | 90 | 33 | 180 | -10.7066 | 349.2934 | 56.5388 | 79.2934 | 33.4612 | 169.2934 | 33.4612
| YK-SB |  | 807-C5710A | 100 | 2 | 100-2 | 15 | 51 | Good | 273.31 | 273.67 |  |  | #N/A | [5 empty] | #N/A |  |  | protomylonite | 3 | likely | 1 | [6 empty] | 7 | 90 | 33 | 180 | -10.7066 | 349.2934 | 56.5388 | 79.2934 | 33.4612 | 169.2934 | 33.4612
| YK-SB |  | 807-C5710A | 100 | 3 | 100-3 | 36 | 48 | Good | 274.36 | 274.48 |  |  | #N/A | [5 empty] | #N/A |  |  | strongly foliated | 2 | likely | 1 | [6 empty] | 13 | 90 | 31 | 180 | -21.0182 | 338.9818 | 57.2311 | 68.9818 | 32.7689 | 158.9818 | 32.7689
| YK-SB |  | 807-C5710A | 101 | 1 | 101-1 | 18 | 35 | Good | 275.88 | 276.05 |  |  | #N/A | [5 empty] | #N/A |  |  | porphyroclastic | 1 | likely | 1 | [6 empty] | 22 | 90 | 30 | 180 | -34.9841 | 325.0159 | 54.8285 | 55.0159 | 35.1715 | 145.0159 | 35.1715
| YK-SB |  | 807-C5710A | 101 | 1 | 101-1 | 63 | 65 | Good | 276.33 | 276.35 |  |  | #N/A | [5 empty] | #N/A |  |  | porphyroclastic | 1 | likely | 1 | [6 empty] | 24 | 90 | 12 | 0 | -115.5203 | 244.4797 | 63.7399 | 334.4797 | 26.2601 | 64.4797 | 26.2601
| YK-SB |  | 807-C5710A | 101 | 2 | 101-2 | 0 | 25 | Good | 276.58 | 276.83 |  |  | #N/A | [5 empty] | #N/A |  |  | strongly foliated | 2 | likely | 1 | [6 empty] | 11 | 270 | 33 | 180 | 16.6635 | 16.6635 | 55.8677 | 106.6635 | 34.1323 | 196.6635 | 34.1323
| YK-SB |  | 807-C5710A | 101 | 2 | 101-2 | 49 | 85 | Good | 277.07 | 277.43 |  |  | #N/A | [5 empty] | #N/A |  |  | porphyroclastic | 1 | likely | 1 | [6 empty] | 11 | 270 | 33 | 180 | 16.6635 | 16.6635 | 55.8677 | 106.6635 | 34.1323 | 196.6635 | 34.1323
| YK-SB |  | 807-C5710A | 101 | 3 | 101-3 | 32 | 45 | Good | 277.76 | 277.89 |  |  | #N/A | [5 empty] | #N/A |  |  | strongly foliated | 2 | likely | 1 | [6 empty] | 31 | 90 | 19 | 0 | -119.8152 | 240.1848 | 55.2963 | 330.1848 | 34.7037 | 60.1848 | 34.7037
| YK-SB |  | 807-C5710A | 101 | 3 | 101-3 | 45 | 76 | Good | 277.89 | 278.2 |  |  | #N/A | [5 empty] | #N/A |  |  | porphyroclastic | 1 | likely | 1 | [6 empty] | 31 | 90 | 19 | 0 | -119.8152 | 240.1848 | 55.2963 | 330.1848 | 34.7037 | 60.1848 | 34.7037
| YK-SB |  | 807-C5710A | 101 | 4 | 101-4 | 0 | 57 | Good | 278.215 | 278.785 |  |  | #N/A | [5 empty] | #N/A |  |  | porphyroclastic | 1 | likely | 1 | [6 empty] | 19 | 90 | 16 | 0 | -129.7865 | 230.2135 | 65.8633 | 320.2135 | 24.1367 | 50.2135 | 24.1367
| YK-SB |  | 807-C5710A | 102 | 1 | 102-1 | 18 | 55 | Good | 278.88 | 279.25 |  |  | #N/A | [5 empty] | #N/A |  |  | porphyroclastic | 1 | certain | 2 | [6 empty] | 27 | 90 | 39 | 180 | -32.1786 | 327.8214 | 46.2663 | 57.8214 | 43.7337 | 147.8214 | 43.7337
| YK-SB |  | 807-C5710A | 102 | 2 | 102-2 | 33 | 43 | Good | 279.715 | 279.815 |  |  | #N/A | [5 empty] | #N/A |  |  | porphyroclastic | 1 | likely | 1 | [6 empty] | 26 | 90 | 18 | 180 | -56.3291 | 303.6709 | 59.6275 | 33.6709 | 30.3725 | 123.6709 | 30.3725
| YK-SB |  | 807-C5710A | 102 | 4 | 102-4 | 18 | 23.5 | Good | 281.15 | 281.205 |  |  | #N/A | [5 empty] | #N/A |  |  | porphyroclastic | 1 | likely | 1 | [6 empty] | 16 | 90 | 18 | 180 | -41.4288 | 318.5712 | 66.5703 | 48.5712 | 23.4297 | 138.5712 | 23.4297
| YK-SB |  | 807-C5710A | 104 | 3 | 104-3 | 7 | 88 | Good | 286.025 | 286.835 |  |  | #N/A | [5 empty] | #N/A |  |  | porphyroclastic | 1 | likely | 1 | [6 empty] | 11 | 90 | 37 | 180 | -14.4642 | 345.5358 | 52.1092 | 75.5358 | 37.8908 | 165.5358 | 37.8908
| YK-SB |  | 807-C5710A | 105 | 2 | 105-2 | 0 | 58 | Good | 288.42 | 289 |  |  | #N/A | [5 empty] | #N/A |  |  | porphyroclastic | 1 | likely | 1 | [6 empty] | 21 | 90 | 7 | 0 | -107.7376 | 252.2624 | 68.0494 | 342.2624 | 21.9506 | 72.2624 | 21.9506
| YK-SB |  | 807-C5710A | 105 | 3 | 105-3 | 51 | 83 | Good | 289.56 | 289.88 |  |  | #N/A | [5 empty] | #N/A |  |  | porphyroclastic | 1 | likely | 1 | [6 empty] | 8 | 90 | 1 | 0 | -97.0798 | 262.9202 | 81.9393 | 352.9202 | 8.0607 | 82.9202 | 8.0607
| YK-SB |  | 807-C5710A | 105 | 4 | 105-4 | 25 | 82 | Good | 290.14 | 290.71 |  |  | #N/A | [5 empty] | #N/A |  |  | porphyroclastic | 1 | likely | 1 | [6 empty] | 17 | 90 | 33 | 180 | -25.2103 | 334.7897 | 54.3301 | 64.7897 | 35.6699 | 154.7897 | 35.6699
| YK-SB |  | 807-C5710A | 106 | 1 | 106-1 | 2 | 21 | Good | 290.72 | 290.91 |  |  | #N/A | [5 empty] | #N/A |  |  | porphyroclastic | 1 | likely | 1 | [6 empty] | 14 | 90 | 15 | 180 | -42.9383 | 317.0617 | 69.897 | 47.0617 | 20.103 | 137.0617 | 20.103
| YK-SB |  | 807-C5710A | 106 | 2 | 106-2 | 57 | 69 | Good | 291.905 | 292.025 |  |  | #N/A | [5 empty] | #N/A |  |  | porphyroclastic | 1 | uncertain | 0 | [6 empty] | 21 | 90 | 8 | 180 | -69.8912 | 290.1088 | 67.7661 | 20.1088 | 22.2339 | 110.1088 | 22.2339
| YK-SB |  | 807-C5710A | 106 | 3 | 106-3 | 71.5 | 96 | Good | 292.85 | 293.095 |  |  | #N/A | [5 empty] | #N/A |  |  | porphyroclastic | 1 | likely | 1 | [6 empty] | 13 | 90 | 27 | 180 | -24.3755 | 335.6245 | 60.7778 | 65.6245 | 29.2222 | 155.6245 | 29.2222
| YK-SB |  | 807-C5710A | 106 | 4 | 106-4 | 23 | 32 | Good | 293.34 | 293.43 |  |  | #N/A | [5 empty] | #N/A |  |  | porphyroclastic | 1 | likely | 1 | [6 empty] | 23 | 90 | 44 | 180 | -23.7282 | 336.2718 | 43.4706 | 66.2718 | 46.5294 | 156.2718 | 46.5294
| YK-SB |  | 807-C5710A | 106 | 4 | 106-4 | 59 | 70 | Good | 293.7 | 293.81 |  |  | #N/A | [5 empty] | #N/A |  |  | strongly foliated | 2 | likely | 1 | [6 empty] | 5 | 90 | 38 | 0 | -173.6106 | 186.3894 | 51.8267 | 276.3894 | 38.1733 | 6.3894 | 38.1733
| YK-SB |  | 807-C5710A | 107 | 1 | 107-1 | 2 | 97 | Good | 293.72 | 294.67 |  |  | #N/A | [5 empty] | #N/A |  |  | protomylonite | 3 | likely | 1 | [6 empty] | 14 | 90 | 18 | 180 | -37.5009 | 322.4991 | 67.7281 | 52.4991 | 22.2719 | 142.4991 | 22.2719
| YK-SB |  | 807-C5710A | 107 | 2 | 107-2 | 0 | 97 | Good | 294.67 | 295.64 |  |  | #N/A | [5 empty] | #N/A |  |  | porphyroclastic | 1 | likely | 1 | [6 empty] | 10 | 270 | 13 | 0 | 142.629 | 142.629 | 73.8013 | 232.629 | 16.1987 | 322.629 | 16.1987
| YK-SB |  | 807-C5710A | 107 | 3 | 107-3 | 55 | 64 | Good | 296.195 | 296.285 |  |  | #N/A | [5 empty] | #N/A |  |  | porphyroclastic | 1 | likely | 1 | [6 empty] | 21 | 270 | 29 | 0 | 145.297 | 145.297 | 56.0103 | 235.297 | 33.9897 | 325.297 | 33.9897
| YK-SB |  | 807-C5710A | 107 | 4 | 107-4 | 10 | 46 | Good | 296.4 | 296.76 |  |  | #N/A | [5 empty] | #N/A |  |  | porphyroclastic | 1 | likely | 1 | [6 empty] | 11 | 270 | 6 | 0 | 118.4007 | 118.4007 | 77.5392 | 208.4007 | 12.4608 | 298.4007 | 12.4608
| YK-SB |  | 807-C5710A | 108 | 1 | 108-1 | 0 | 78 | Good | 296.7 | 297.48 |  |  | #N/A | [5 empty] | #N/A |  |  | strongly foliated | 2 | likely | 1 | [6 empty] | 24 | 270 | 11 | 180 | 66.4146 | 66.4146 | 64.089 | 156.4146 | 25.911 | 246.4146 | 25.911
| YK-SB |  | 807-C5710A | 108 | 2 | 108-2 | 5.5 | 8.5 | Good | 297.585 | 297.615 |  |  | #N/A | [5 empty] | #N/A |  |  | porphyroclastic | 1 | likely | 1 | [6 empty] | 3 | 90 | 13 | 180 | -12.7896 | 347.2104 | 76.6809 | 77.2104 | 13.3191 | 167.2104 | 13.3191
| YK-SB |  | 807-C5710A | 108 | 2 | 108-2 | 18 | 40 | Good | 297.71 | 297.93 |  |  | #N/A | [5 empty] | #N/A |  |  | porphyroclastic | 1 | likely | 1 | [6 empty] | 19 | 270 | 14 | 0 | 125.9083 | 125.9083 | 66.9687 | 215.9083 | 23.0313 | 305.9083 | 23.0313
| YK-SB |  | 807-C5710A | 108 | 4 | 108-4 | 56 | 84 | Good | 299.475 | 299.755 |  |  | #N/A | [5 empty] | #N/A |  |  | porphyroclastic | 1 | uncertain | 0 | [6 empty] | 17 | 270 | 8 | 0 | 114.6877 | 114.6877 | 71.4026 | 204.6877 | 18.5974 | 294.6877 | 18.5974
| YK-SB |  | 807-C5710A | 109 | 1 | 109-1 | 18 | 42 | Good | 299.88 | 300.12 |  |  | #N/A | [5 empty] | #N/A |  |  | porphyroclastic | 1 | uncertain | 0 | [6 empty] | 34 | 270 | 17 | 180 | 65.6169 | 65.6169 | 53.4777 | 155.6169 | 36.5223 | 245.6169 | 36.5223
| YK-SB |  | 807-C5710A | 109 | 3 | 109-3 | 77 | 88 | Good | 301.7 | 301.81 |  |  | #N/A | [5 empty] | #N/A |  |  | porphyroclastic | 1 | likely | 1 | [6 empty] | 17 | 270 | 2 | 180 | 83.4839 | 83.4839 | 72.8959 | 173.4839 | 17.1041 | 263.4839 | 17.1041
| YK-SB |  | 807-C5710A | 109 | 4 | 109-4 | 49 | 92 | Good | 302.32 | 302.75 |  |  | #N/A | [5 empty] | #N/A |  |  | porphyroclastic | 1 | likely | 1 | [6 empty] | 16 | 270 | 25 | 0 | 148.4115 | 148.4115 | 61.3029 | 238.4115 | 28.6971 | 328.4115 | 28.6971

## Depth_Lookup
1 | 2 | 3 | 4 | 5 | 6 | 7 | 8 | 9 | 10
C-S | EXPEDITION | SITE | HOLE | CORE | CORE_TYPE | SECTION | Section | Curated length (m) | Top depth [m CSF-A]
1-1 | 5057 | 10 | A | 1 | Z | 1 | C5710A-1Z-1 | 0.61 | 0
1-2 | 5057 | 10 | A | 1 | Z | 2 | C5710A-1Z-2 | 0.51 | 0.61
1-3 | 5057 | 10 | A | 1 | Z | 3 | C5710A-1Z-3 | 0.955 | 1.12
1-4 | 5057 | 10 | A | 1 | Z | 4 | C5710A-1Z-4 | 0.445 | 2.075
2-1 | 5057 | 10 | A | 2 | Z | 1 | C5710A-2Z-1 | 0.9 | 2.7
2-2 | 5057 | 10 | A | 2 | Z | 2 | C5710A-2Z-2 | 0.88 | 3.6
2-3 | 5057 | 10 | A | 2 | Z | 3 | C5710A-2Z-3 | 0.795 | 4.48
3-1 | 5057 | 10 | A | 3 | Z | 1 | C5710A-3Z-1 | 0.815 | 4.9
4-1 | 5057 | 10 | A | 4 | Z | 1 | C5710A-4Z-1 | 0.64 | 5.7
4-2 | 5057 | 10 | A | 4 | Z | 2 | C5710A-4Z-2 | 0.945 | 6.34
4-3 | 5057 | 10 | A | 4 | Z | 3 | C5710A-4Z-3 | 0.91 | 7.285
4-4 | 5057 | 10 | A | 4 | Z | 4 | C5710A-4Z-4 | 0.705 | 8.195
5-1 | 5057 | 10 | A | 5 | Z | 1 | C5710A-5Z-1 | 0.97 | 8.7
5-2 | 5057 | 10 | A | 5 | Z | 2 | C5710A-5Z-2 | 0.615 | 9.67
5-3 | 5057 | 10 | A | 5 | Z | 3 | C5710A-5Z-3 | 0.61 | 10.285
5-4 | 5057 | 10 | A | 5 | Z | 4 | C5710A-5Z-4 | 0.82 | 10.895
6-1 | 5057 | 10 | A | 6 | Z | 1 | C5710A-6Z-1 | 0.805 | 11.7
6-2 | 5057 | 10 | A | 6 | Z | 2 | C5710A-6Z-2 | 0.72 | 12.505
6-3 | 5057 | 10 | A | 6 | Z | 3 | C5710A-6Z-3 | 0.83 | 13.225
6-4 | 5057 | 10 | A | 6 | Z | 4 | C5710A-6Z-4 | 0.75 | 14.055
7-1 | 5057 | 10 | A | 7 | Z | 1 | C5710A-7Z-1 | 0.97 | 14.7
7-2 | 5057 | 10 | A | 7 | Z | 2 | C5710A-7Z-2 | 0.875 | 15.67
7-3 | 5057 | 10 | A | 7 | Z | 3 | C5710A-7Z-3 | 0.89 | 16.545
7-4 | 5057 | 10 | A | 7 | Z | 4 | C5710A-7Z-4 | 0.455 | 17.435
8-1 | 5057 | 10 | A | 8 | Z | 1 | C5710A-8Z-1 | 0.54 | 17.7
8-2 | 5057 | 10 | A | 8 | Z | 2 | C5710A-8Z-2 | 0.805 | 18.24
8-3 | 5057 | 10 | A | 8 | Z | 3 | C5710A-8Z-3 | 0.84 | 19.045
8-4 | 5057 | 10 | A | 8 | Z | 4 | C5710A-8Z-4 | 0.965 | 19.885
9-1 | 5057 | 10 | A | 9 | Z | 1 | C5710A-9Z-1 | 0.86 | 20.7
9-2 | 5057 | 10 | A | 9 | Z | 2 | C5710A-9Z-2 | 0.775 | 21.56
9-3 | 5057 | 10 | A | 9 | Z | 3 | C5710A-9Z-3 | 0.71 | 22.335
9-4 | 5057 | 10 | A | 9 | Z | 4 | C5710A-9Z-4 | 0.69 | 23.045
10-1 | 5057 | 10 | A | 10 | Z | 1 | C5710A-10Z-1 | 0.885 | 23.7
10-2 | 5057 | 10 | A | 10 | Z | 2 | C5710A-10Z-2 | 0.75 | 24.585
10-3 | 5057 | 10 | A | 10 | Z | 3 | C5710A-10Z-3 | 0.8 | 25.335
10-4 | 5057 | 10 | A | 10 | Z | 4 | C5710A-10Z-4 | 0.87 | 26.135
11-1 | 5057 | 10 | A | 11 | Z | 1 | C5710A-11Z-1 | 0.955 | 26.7
11-2 | 5057 | 10 | A | 11 | Z | 2 | C5710A-11Z-2 | 0.695 | 27.655
11-3 | 5057 | 10 | A | 11 | Z | 3 | C5710A-11Z-3 | 0.67 | 28.35
11-4 | 5057 | 10 | A | 11 | Z | 4 | C5710A-11Z-4 | 0.935 | 29.02
12-1 | 5057 | 10 | A | 12 | Z | 1 | C5710A-12Z-1 | 0.91 | 29.7
12-2 | 5057 | 10 | A | 12 | Z | 2 | C5710A-12Z-2 | 0.77 | 30.61
12-3 | 5057 | 10 | A | 12 | Z | 3 | C5710A-12Z-3 | 0.58 | 31.38
12-4 | 5057 | 10 | A | 12 | Z | 4 | C5710A-12Z-4 | 0.89 | 31.96
13-1 | 5057 | 10 | A | 13 | Z | 1 | C5710A-13Z-1 | 0.6 | 32.7
13-2 | 5057 | 10 | A | 13 | Z | 2 | C5710A-13Z-2 | 0.89 | 33.3
13-3 | 5057 | 10 | A | 13 | Z | 3 | C5710A-13Z-3 | 0.75 | 34.19
13-4 | 5057 | 10 | A | 13 | Z | 4 | C5710A-13Z-4 | 0.99 | 34.94
14-1 | 5057 | 10 | A | 14 | M | 1 | C5710A-14M-1 | 3.28 | 22.99
15-1 | 5057 | 10 | A | 15 | M | 1 | C5710A-15M-1 | 0.98 | 29.3
15-2 | 5057 | 10 | A | 15 | M | 2 | C5710A-15M-2 | 0.975 | 30.28
15-3 | 5057 | 10 | A | 15 | M | 3 | C5710A-15M-3 | 0.855 | 31.255
15-4 | 5057 | 10 | A | 15 | M | 4 | C5710A-15M-4 | 0.525 | 32.11
16-1 | 5057 | 10 | A | 16 | M | 1 | C5710A-16M-1 | 0.59 | 32.6
17-1 | 5057 | 10 | A | 17 | M | 1 | C5710A-17M-1 | 0.93 | 33
17-2 | 5057 | 10 | A | 17 | M | 2 | C5710A-17M-2 | 0.87 | 33.93
17-3 | 5057 | 10 | A | 17 | M | 3 | C5710A-17M-3 | 0.95 | 34.8
18-1 | 5057 | 10 | A | 18 | Z | 1 | C5710A-18Z-1 | 0.7 | 35.7
18-2 | 5057 | 10 | A | 18 | Z | 2 | C5710A-18Z-2 | 0.765 | 36.4
18-3 | 5057 | 10 | A | 18 | Z | 3 | C5710A-18Z-3 | 0.68 | 37.165
18-4 | 5057 | 10 | A | 18 | Z | 4 | C5710A-18Z-4 | 0.9 | 37.845
19-1 | 5057 | 10 | A | 19 | Z | 1 | C5710A-19Z-1 | 0.605 | 38.7
19-2 | 5057 | 10 | A | 19 | Z | 2 | C5710A-19Z-2 | 0.58 | 39.305
19-3 | 5057 | 10 | A | 19 | Z | 3 | C5710A-19Z-3 | 0.95 | 39.885
19-4 | 5057 | 10 | A | 19 | Z | 4 | C5710A-19Z-4 | 0.91 | 40.835
20-1 | 5057 | 10 | A | 20 | Z | 1 | C5710A-20Z-1 | 0.775 | 41.7
20-2 | 5057 | 10 | A | 20 | Z | 2 | C5710A-20Z-2 | 0.75 | 42.475
20-3 | 5057 | 10 | A | 20 | Z | 3 | C5710A-20Z-3 | 0.805 | 43.225
20-4 | 5057 | 10 | A | 20 | Z | 4 | C5710A-20Z-4 | 0.77 | 44.03
21-1 | 5057 | 10 | A | 21 | Z | 1 | C5710A-21Z-1 | 0.5 | 44.7
21-2 | 5057 | 10 | A | 21 | Z | 2 | C5710A-21Z-2 | 0.87 | 45.2
21-3 | 5057 | 10 | A | 21 | Z | 3 | C5710A-21Z-3 | 0.87 | 46.07
21-4 | 5057 | 10 | A | 21 | Z | 4 | C5710A-21Z-4 | 0.825 | 46.94
22-1 | 5057 | 10 | A | 22 | Z | 1 | C5710A-22Z-1 | 0.545 | 47.7
22-2 | 5057 | 10 | A | 22 | Z | 2 | C5710A-22Z-2 | 0.945 | 48.245
22-3 | 5057 | 10 | A | 22 | Z | 3 | C5710A-22Z-3 | 0.665 | 49.19
22-4 | 5057 | 10 | A | 22 | Z | 4 | C5710A-22Z-4 | 0.91 | 49.855
23-1 | 5057 | 10 | A | 23 | Z | 1 | C5710A-23Z-1 | 0.77 | 50.7
23-2 | 5057 | 10 | A | 23 | Z | 2 | C5710A-23Z-2 | 0.77 | 51.47
23-3 | 5057 | 10 | A | 23 | Z | 3 | C5710A-23Z-3 | 1 | 52.24
23-4 | 5057 | 10 | A | 23 | Z | 4 | C5710A-23Z-4 | 0.67 | 53.24
24-1 | 5057 | 10 | A | 24 | Z | 1 | C5710A-24Z-1 | 0.54 | 53.7
24-2 | 5057 | 10 | A | 24 | Z | 2 | C5710A-24Z-2 | 0.68 | 54.24
24-3 | 5057 | 10 | A | 24 | Z | 3 | C5710A-24Z-3 | 0.73 | 54.92
24-4 | 5057 | 10 | A | 24 | Z | 4 | C5710A-24Z-4 | 0.92 | 55.65
25-1 | 5057 | 10 | A | 25 | Z | 1 | C5710A-25Z-1 | 0.95 | 56.7
25-2 | 5057 | 10 | A | 25 | Z | 2 | C5710A-25Z-2 | 0.96 | 57.65
25-3 | 5057 | 10 | A | 25 | Z | 3 | C5710A-25Z-3 | 0.825 | 58.61
25-4 | 5057 | 10 | A | 25 | Z | 4 | C5710A-25Z-4 | 0.52 | 59.435
26-1 | 5057 | 10 | A | 26 | Z | 1 | C5710A-26Z-1 | 0.665 | 59.7
26-2 | 5057 | 10 | A | 26 | Z | 2 | C5710A-26Z-2 | 0.92 | 60.365
26-3 | 5057 | 10 | A | 26 | Z | 3 | C5710A-26Z-3 | 0.57 | 61.285
26-4 | 5057 | 10 | A | 26 | Z | 4 | C5710A-26Z-4 | 0.895 | 61.855
27-1 | 5057 | 10 | A | 27 | Z | 1 | C5710A-27Z-1 | 0.845 | 62.7
27-2 | 5057 | 10 | A | 27 | Z | 2 | C5710A-27Z-2 | 0.51 | 63.545
27-3 | 5057 | 10 | A | 27 | Z | 3 | C5710A-27Z-3 | 0.94 | 64.055
27-4 | 5057 | 10 | A | 27 | Z | 4 | C5710A-27Z-4 | 0.78 | 64.995
28-1 | 5057 | 10 | A | 28 | Z | 1 | C5710A-28Z-1 | 0.875 | 65.7
28-2 | 5057 | 10 | A | 28 | Z | 2 | C5710A-28Z-2 | 0.855 | 66.575
28-3 | 5057 | 10 | A | 28 | Z | 3 | C5710A-28Z-3 | 0.92 | 67.43
28-4 | 5057 | 10 | A | 28 | Z | 4 | C5710A-28Z-4 | 0.385 | 68.35
29-1 | 5057 | 10 | A | 29 | Z | 1 | C5710A-29Z-1 | 0.605 | 68.7
29-2 | 5057 | 10 | A | 29 | Z | 2 | C5710A-29Z-2 | 0.97 | 69.305
29-3 | 5057 | 10 | A | 29 | Z | 3 | C5710A-29Z-3 | 0.37 | 70.275
29-4 | 5057 | 10 | A | 29 | Z | 4 | C5710A-29Z-4 | 0.81 | 70.645
30-1 | 5057 | 10 | A | 30 | Z | 1 | C5710A-30Z-1 | 0.875 | 71.7
30-2 | 5057 | 10 | A | 30 | Z | 2 | C5710A-30Z-2 | 0.79 | 72.575
30-3 | 5057 | 10 | A | 30 | Z | 3 | C5710A-30Z-3 | 0.605 | 73.365
30-4 | 5057 | 10 | A | 30 | Z | 4 | C5710A-30Z-4 | 0.93 | 73.97
31-1 | 5057 | 10 | A | 31 | Z | 1 | C5710A-31Z-1 | 0.63 | 74.7
31-2 | 5057 | 10 | A | 31 | Z | 2 | C5710A-31Z-2 | 0.865 | 75.33
31-3 | 5057 | 10 | A | 31 | Z | 3 | C5710A-31Z-3 | 0.93 | 76.195
31-4 | 5057 | 10 | A | 31 | Z | 4 | C5710A-31Z-4 | 0.78 | 77.125
32-1 | 5057 | 10 | A | 32 | Z | 1 | C5710A-32Z-1 | 0.815 | 77.7
32-2 | 5057 | 10 | A | 32 | Z | 2 | C5710A-32Z-2 | 0.855 | 78.515
32-3 | 5057 | 10 | A | 32 | Z | 3 | C5710A-32Z-3 | 0.92 | 79.37
32-4 | 5057 | 10 | A | 32 | Z | 4 | C5710A-32Z-4 | 0.585 | 80.29
33-1 | 5057 | 10 | A | 33 | Z | 1 | C5710A-33Z-1 | 0.915 | 80.7
33-2 | 5057 | 10 | A | 33 | Z | 2 | C5710A-33Z-2 | 0.7 | 81.615
33-3 | 5057 | 10 | A | 33 | Z | 3 | C5710A-33Z-3 | 0.95 | 82.315
33-4 | 5057 | 10 | A | 33 | Z | 4 | C5710A-33Z-4 | 0.51 | 83.265
34-1 | 5057 | 10 | A | 34 | Z | 1 | C5710A-34Z-1 | 0.81 | 83.7
34-2 | 5057 | 10 | A | 34 | Z | 2 | C5710A-34Z-2 | 0.9 | 84.51
34-3 | 5057 | 10 | A | 34 | Z | 3 | C5710A-34Z-3 | 0.74 | 85.41
34-4 | 5057 | 10 | A | 34 | Z | 4 | C5710A-34Z-4 | 0.63 | 86.15
35-1 | 5057 | 10 | A | 35 | Z | 1 | C5710A-35Z-1 | 0.56 | 86.7
35-2 | 5057 | 10 | A | 35 | Z | 2 | C5710A-35Z-2 | 0.94 | 87.26
35-3 | 5057 | 10 | A | 35 | Z | 3 | C5710A-35Z-3 | 0.63 | 88.2
35-4 | 5057 | 10 | A | 35 | Z | 4 | C5710A-35Z-4 | 0.95 | 88.83
36-1 | 5057 | 10 | A | 36 | Z | 1 | C5710A-36Z-1 | 0.6 | 89.7
36-2 | 5057 | 10 | A | 36 | Z | 2 | C5710A-36Z-2 | 0.58 | 90.3
36-3 | 5057 | 10 | A | 36 | Z | 3 | C5710A-36Z-3 | 0.965 | 90.88
36-4 | 5057 | 10 | A | 36 | Z | 4 | C5710A-36Z-4 | 0.855 | 91.845
37-1 | 5057 | 10 | A | 37 | Z | 1 | C5710A-37Z-1 | 0.985 | 92.7
37-2 | 5057 | 10 | A | 37 | Z | 2 | C5710A-37Z-2 | 0.88 | 93.685
37-3 | 5057 | 10 | A | 37 | Z | 3 | C5710A-37Z-3 | 0.685 | 94.565
37-4 | 5057 | 10 | A | 37 | Z | 4 | C5710A-37Z-4 | 0.49 | 95.25
38-1 | 5057 | 10 | A | 38 | Z | 1 | C5710A-38Z-1 | 0.79 | 95.7
38-2 | 5057 | 10 | A | 38 | Z | 2 | C5710A-38Z-2 | 0.62 | 96.49
38-3 | 5057 | 10 | A | 38 | Z | 3 | C5710A-38Z-3 | 0.895 | 97.11
38-4 | 5057 | 10 | A | 38 | Z | 4 | C5710A-38Z-4 | 0.925 | 98.005
39-1 | 5057 | 10 | A | 39 | Z | 1 | C5710A-39Z-1 | 0.78 | 98.7
39-2 | 5057 | 10 | A | 39 | Z | 2 | C5710A-39Z-2 | 0.835 | 99.48
39-3 | 5057 | 10 | A | 39 | Z | 3 | C5710A-39Z-3 | 0.63 | 100.315
39-4 | 5057 | 10 | A | 39 | Z | 4 | C5710A-39Z-4 | 0.735 | 100.945
40-1 | 5057 | 10 | A | 40 | Z | 1 | C5710A-40Z-1 | 0.69 | 101.7
40-2 | 5057 | 10 | A | 40 | Z | 2 | C5710A-40Z-2 | 0.785 | 102.39
40-3 | 5057 | 10 | A | 40 | Z | 3 | C5710A-40Z-3 | 0.89 | 103.175
40-4 | 5057 | 10 | A | 40 | Z | 4 | C5710A-40Z-4 | 0.805 | 104.065
41-1 | 5057 | 10 | A | 41 | Z | 1 | C5710A-41Z-1 | 0.94 | 104.7
41-2 | 5057 | 10 | A | 41 | Z | 2 | C5710A-41Z-2 | 0.96 | 105.64
41-3 | 5057 | 10 | A | 41 | Z | 3 | C5710A-41Z-3 | 0.44 | 106.6
41-4 | 5057 | 10 | A | 41 | Z | 4 | C5710A-41Z-4 | 0.625 | 107.04
42-1 | 5057 | 10 | A | 42 | Z | 1 | C5710A-42Z-1 | 0.605 | 107.7
42-2 | 5057 | 10 | A | 42 | Z | 2 | C5710A-42Z-2 | 0.98 | 108.305
42-3 | 5057 | 10 | A | 42 | Z | 3 | C5710A-42Z-3 | 0.71 | 109.285
42-4 | 5057 | 10 | A | 42 | Z | 4 | C5710A-42Z-4 | 0.93 | 109.995
43-1 | 5057 | 10 | A | 43 | Z | 1 | C5710A-43Z-1 | 0.89 | 110.7
43-2 | 5057 | 10 | A | 43 | Z | 2 | C5710A-43Z-2 | 0.835 | 111.59
43-3 | 5057 | 10 | A | 43 | Z | 3 | C5710A-43Z-3 | 0.9 | 112.425
43-4 | 5057 | 10 | A | 43 | Z | 4 | C5710A-43Z-4 | 0.54 | 113.325
44-1 | 5057 | 10 | A | 44 | Z | 1 | C5710A-44Z-1 | 0.945 | 113.7
44-2 | 5057 | 10 | A | 44 | Z | 2 | C5710A-44Z-2 | 0.5 | 114.645
44-3 | 5057 | 10 | A | 44 | Z | 3 | C5710A-44Z-3 | 0.9 | 115.145
44-4 | 5057 | 10 | A | 44 | Z | 4 | C5710A-44Z-4 | 0.855 | 116.045
45-1 | 5057 | 10 | A | 45 | Z | 1 | C5710A-45Z-1 | 0.59 | 116.7
45-2 | 5057 | 10 | A | 45 | Z | 2 | C5710A-45Z-2 | 0.94 | 117.29
45-3 | 5057 | 10 | A | 45 | Z | 3 | C5710A-45Z-3 | 0.78 | 118.23
45-4 | 5057 | 10 | A | 45 | Z | 4 | C5710A-45Z-4 | 0.785 | 119.01
46-1 | 5057 | 10 | A | 46 | Z | 1 | C5710A-46Z-1 | 0.765 | 119.7
46-2 | 5057 | 10 | A | 46 | Z | 2 | C5710A-46Z-2 | 0.985 | 120.465
46-3 | 5057 | 10 | A | 46 | Z | 3 | C5710A-46Z-3 | 0.84 | 121.45
46-4 | 5057 | 10 | A | 46 | Z | 4 | C5710A-46Z-4 | 0.425 | 122.29
47-1 | 5057 | 10 | A | 47 | Z | 1 | C5710A-47Z-1 | 0.705 | 122.7
47-2 | 5057 | 10 | A | 47 | Z | 2 | C5710A-47Z-2 | 0.935 | 123.405
47-3 | 5057 | 10 | A | 47 | Z | 3 | C5710A-47Z-3 | 0.705 | 124.34
47-4 | 5057 | 10 | A | 47 | Z | 4 | C5710A-47Z-4 | 0.82 | 125.045
48-1 | 5057 | 10 | A | 48 | Z | 1 | C5710A-48Z-1 | 0.985 | 125.7
48-2 | 5057 | 10 | A | 48 | Z | 2 | C5710A-48Z-2 | 0.905 | 126.685
48-3 | 5057 | 10 | A | 48 | Z | 3 | C5710A-48Z-3 | 0.725 | 127.59
48-4 | 5057 | 10 | A | 48 | Z | 4 | C5710A-48Z-4 | 0.54 | 128.315
49-1 | 5057 | 10 | A | 49 | Z | 1 | C5710A-49Z-1 | 0.83 | 128.7
49-2 | 5057 | 10 | A | 49 | Z | 2 | C5710A-49Z-2 | 0.425 | 129.53
49-3 | 5057 | 10 | A | 49 | Z | 3 | C5710A-49Z-3 | 0.905 | 129.955
49-4 | 5057 | 10 | A | 49 | Z | 4 | C5710A-49Z-4 | 0.86 | 130.86
50-1 | 5057 | 10 | A | 50 | Z | 1 | C5710A-50Z-1 | 0.96 | 131.7
50-2 | 5057 | 10 | A | 50 | Z | 2 | C5710A-50Z-2 | 0.68 | 132.66
50-3 | 5057 | 10 | A | 50 | Z | 3 | C5710A-50Z-3 | 0.555 | 133.34
50-4 | 5057 | 10 | A | 50 | Z | 4 | C5710A-50Z-4 | 0.985 | 133.895
51-1 | 5057 | 10 | A | 51 | Z | 1 | C5710A-51Z-1 | 0.78 | 134.7
51-2 | 5057 | 10 | A | 51 | Z | 2 | C5710A-51Z-2 | 0.835 | 135.48
51-3 | 5057 | 10 | A | 51 | Z | 3 | C5710A-51Z-3 | 0.87 | 136.315
51-4 | 5057 | 10 | A | 51 | Z | 4 | C5710A-51Z-4 | 0.62 | 137.185
52-1 | 5057 | 10 | A | 52 | Z | 1 | C5710A-52Z-1 | 0.55 | 137.7
52-2 | 5057 | 10 | A | 52 | Z | 2 | C5710A-52Z-2 | 0.94 | 138.25
52-3 | 5057 | 10 | A | 52 | Z | 3 | C5710A-52Z-3 | 0.77 | 139.19
52-4 | 5057 | 10 | A | 52 | Z | 4 | C5710A-52Z-4 | 0.775 | 139.96
53-1 | 5057 | 10 | A | 53 | Z | 1 | C5710A-53Z-1 | 0.785 | 140.7
53-2 | 5057 | 10 | A | 53 | Z | 2 | C5710A-53Z-2 | 0.87 | 141.485
53-3 | 5057 | 10 | A | 53 | Z | 3 | C5710A-53Z-3 | 0.595 | 142.355
53-4 | 5057 | 10 | A | 53 | Z | 4 | C5710A-53Z-4 | 0.885 | 142.95
54-1 | 5057 | 10 | A | 54 | Z | 1 | C5710A-54Z-1 | 0.84 | 143.7
54-2 | 5057 | 10 | A | 54 | Z | 2 | C5710A-54Z-2 | 0.905 | 144.54
54-3 | 5057 | 10 | A | 54 | Z | 3 | C5710A-54Z-3 | 0.665 | 145.445
54-4 | 5057 | 10 | A | 54 | Z | 4 | C5710A-54Z-4 | 0.7 | 146.11
55-1 | 5057 | 10 | A | 55 | Z | 1 | C5710A-55Z-1 | 0.625 | 146.7
55-2 | 5057 | 10 | A | 55 | Z | 2 | C5710A-55Z-2 | 0.98 | 147.325
55-3 | 5057 | 10 | A | 55 | Z | 3 | C5710A-55Z-3 | 0.84 | 148.305
55-4 | 5057 | 10 | A | 55 | Z | 4 | C5710A-55Z-4 | 0.74 | 149.145
56-1 | 5057 | 10 | A | 56 | Z | 1 | C5710A-56Z-1 | 0.9 | 149.7
56-2 | 5057 | 10 | A | 56 | Z | 2 | C5710A-56Z-2 | 0.95 | 150.6
56-3 | 5057 | 10 | A | 56 | Z | 3 | C5710A-56Z-3 | 0.56 | 151.55
56-4 | 5057 | 10 | A | 56 | Z | 4 | C5710A-56Z-4 | 0.625 | 152.11
57-1 | 5057 | 10 | A | 57 | Z | 1 | C5710A-57Z-1 | 0.73 | 152.7
57-2 | 5057 | 10 | A | 57 | Z | 2 | C5710A-57Z-2 | 0.71 | 153.43
57-3 | 5057 | 10 | A | 57 | Z | 3 | C5710A-57Z-3 | 0.845 | 154.14
57-4 | 5057 | 10 | A | 57 | Z | 4 | C5710A-57Z-4 | 0.84 | 154.985
58-1 | 5057 | 10 | A | 58 | Z | 1 | C5710A-58Z-1 | 0.875 | 155.7
58-2 | 5057 | 10 | A | 58 | Z | 2 | C5710A-58Z-2 | 0.52 | 156.575
58-3 | 5057 | 10 | A | 58 | Z | 3 | C5710A-58Z-3 | 0.845 | 157.095
58-4 | 5057 | 10 | A | 58 | Z | 4 | C5710A-58Z-4 | 0.795 | 157.94
59-1 | 5057 | 10 | A | 59 | Z | 1 | C5710A-59Z-1 | 0.805 | 158.7
59-2 | 5057 | 10 | A | 59 | Z | 2 | C5710A-59Z-2 | 0.89 | 159.505
59-3 | 5057 | 10 | A | 59 | Z | 3 | C5710A-59Z-3 | 0.685 | 160.395
59-4 | 5057 | 10 | A | 59 | Z | 4 | C5710A-59Z-4 | 0.81 | 161.08
60-1 | 5057 | 10 | A | 60 | Z | 1 | C5710A-60Z-1 | 0.33 | 161.7
60-2 | 5057 | 10 | A | 60 | Z | 2 | C5710A-60Z-2 | 0.95 | 162.03
60-3 | 5057 | 10 | A | 60 | Z | 3 | C5710A-60Z-3 | 0.99 | 162.98
60-4 | 5057 | 10 | A | 60 | Z | 4 | C5710A-60Z-4 | 0.915 | 163.97
61-1 | 5057 | 10 | A | 61 | Z | 1 | C5710A-61Z-1 | 0.955 | 164.7
61-2 | 5057 | 10 | A | 61 | Z | 2 | C5710A-61Z-2 | 0.925 | 165.655
61-3 | 5057 | 10 | A | 61 | Z | 3 | C5710A-61Z-3 | 0.795 | 166.58
61-4 | 5057 | 10 | A | 61 | Z | 4 | C5710A-61Z-4 | 0.45 | 167.375
62-1 | 5057 | 10 | A | 62 | Z | 1 | C5710A-62Z-1 | 0.885 | 167.7
62-2 | 5057 | 10 | A | 62 | Z | 2 | C5710A-62Z-2 | 0.79 | 168.585
62-3 | 5057 | 10 | A | 62 | Z | 3 | C5710A-62Z-3 | 0.71 | 169.375
62-4 | 5057 | 10 | A | 62 | Z | 4 | C5710A-62Z-4 | 0.675 | 170.085
63-1 | 5057 | 10 | A | 63 | Z | 1 | C5710A-63Z-1 | 0.84 | 170.7
63-2 | 5057 | 10 | A | 63 | Z | 2 | C5710A-63Z-2 | 1 | 171.54
63-3 | 5057 | 10 | A | 63 | Z | 3 | C5710A-63Z-3 | 0.82 | 172.54
63-4 | 5057 | 10 | A | 63 | Z | 4 | C5710A-63Z-4 | 0.515 | 173.36
64-1 | 5057 | 10 | A | 64 | Z | 1 | C5710A-64Z-1 | 0.76 | 173.7
64-2 | 5057 | 10 | A | 64 | Z | 2 | C5710A-64Z-2 | 1 | 174.46
64-3 | 5057 | 10 | A | 64 | Z | 3 | C5710A-64Z-3 | 0.805 | 175.46
65-1 | 5057 | 10 | A | 65 | Z | 1 | C5710A-65Z-1 | 0.635 | 176.2
66-1 | 5057 | 10 | A | 66 | Z | 1 | C5710A-66Z-1 | 0.77 | 176.7
66-2 | 5057 | 10 | A | 66 | Z | 2 | C5710A-66Z-2 | 0.76 | 177.47
66-3 | 5057 | 10 | A | 66 | Z | 3 | C5710A-66Z-3 | 0.5 | 178.23
66-4 | 5057 | 10 | A | 66 | Z | 4 | C5710A-66Z-4 | 0.95 | 178.73
67-1 | 5057 | 10 | A | 67 | Z | 1 | C5710A-67Z-1 | 0.78 | 179.7
67-2 | 5057 | 10 | A | 67 | Z | 2 | C5710A-67Z-2 | 0.47 | 180.48
67-3 | 5057 | 10 | A | 67 | Z | 3 | C5710A-67Z-3 | 0.975 | 180.95
67-4 | 5057 | 10 | A | 67 | Z | 4 | C5710A-67Z-4 | 0.97 | 181.925
68-1 | 5057 | 10 | A | 68 | Z | 1 | C5710A-68Z-1 | 0.67 | 182.7
68-2 | 5057 | 10 | A | 68 | Z | 2 | C5710A-68Z-2 | 0.55 | 183.37
68-3 | 5057 | 10 | A | 68 | Z | 3 | C5710A-68Z-3 | 0.905 | 183.92
68-4 | 5057 | 10 | A | 68 | Z | 4 | C5710A-68Z-4 | 0.915 | 184.825
69-1 | 5057 | 10 | A | 69 | Z | 1 | C5710A-69Z-1 | 0.925 | 185.7
69-2 | 5057 | 10 | A | 69 | Z | 2 | C5710A-69Z-2 | 0.99 | 186.625
69-3 | 5057 | 10 | A | 69 | Z | 3 | C5710A-69Z-3 | 0.91 | 187.615
70-1 | 5057 | 10 | A | 70 | Z | 1 | C5710A-70Z-1 | 0.365 | 188.4
71-1 | 5057 | 10 | A | 71 | Z | 1 | C5710A-71Z-1 | 0.92 | 188.7
71-2 | 5057 | 10 | A | 71 | Z | 2 | C5710A-71Z-2 | 0.65 | 189.62
71-3 | 5057 | 10 | A | 71 | Z | 3 | C5710A-71Z-3 | 0.73 | 190.27
71-4 | 5057 | 10 | A | 71 | Z | 4 | C5710A-71Z-4 | 0.79 | 191
72-1 | 5057 | 10 | A | 72 | Z | 1 | C5710A-72Z-1 | 0.89 | 191.7
72-2 | 5057 | 10 | A | 72 | Z | 2 | C5710A-72Z-2 | 0.6 | 192.59
72-3 | 5057 | 10 | A | 72 | Z | 3 | C5710A-72Z-3 | 0.82 | 193.19
72-4 | 5057 | 10 | A | 72 | Z | 4 | C5710A-72Z-4 | 0.86 | 194.01
73-1 | 5057 | 10 | A | 73 | Z | 1 | C5710A-73Z-1 | 0.89 | 194.7
73-2 | 5057 | 10 | A | 73 | Z | 2 | C5710A-73Z-2 | 0.65 | 195.59
73-3 | 5057 | 10 | A | 73 | Z | 3 | C5710A-73Z-3 | 0.9 | 196.24
73-4 | 5057 | 10 | A | 73 | Z | 4 | C5710A-73Z-4 | 0.67 | 197.14
74-1 | 5057 | 10 | A | 74 | Z | 1 | C5710A-74Z-1 | 0.875 | 197.7
74-2 | 5057 | 10 | A | 74 | Z | 2 | C5710A-74Z-2 | 0.885 | 198.575
74-3 | 5057 | 10 | A | 74 | Z | 3 | C5710A-74Z-3 | 0.74 | 199.46
74-4 | 5057 | 10 | A | 74 | Z | 4 | C5710A-74Z-4 | 0.76 | 200.2
75-1 | 5057 | 10 | A | 75 | Z | 1 | C5710A-75Z-1 | 0.795 | 200.7
75-2 | 5057 | 10 | A | 75 | Z | 2 | C5710A-75Z-2 | 0.765 | 201.495
75-3 | 5057 | 10 | A | 75 | Z | 3 | C5710A-75Z-3 | 0.57 | 202.26
75-4 | 5057 | 10 | A | 75 | Z | 4 | C5710A-75Z-4 | 0.93 | 202.83
76-1 | 5057 | 10 | A | 76 | Z | 1 | C5710A-76Z-1 | 0.87 | 203.7
76-2 | 5057 | 10 | A | 76 | Z | 2 | C5710A-76Z-2 | 0.505 | 204.57
76-3 | 5057 | 10 | A | 76 | Z | 3 | C5710A-76Z-3 | 0.765 | 205.075
76-4 | 5057 | 10 | A | 76 | Z | 4 | C5710A-76Z-4 | 0.98 | 205.84
77-1 | 5057 | 10 | A | 77 | Z | 1 | C5710A-77Z-1 | 1 | 206.7
77-2 | 5057 | 10 | A | 77 | Z | 2 | C5710A-77Z-2 | 0.865 | 207.7
77-3 | 5057 | 10 | A | 77 | Z | 3 | C5710A-77Z-3 | 0.4 | 208.565
77-4 | 5057 | 10 | A | 77 | Z | 4 | C5710A-77Z-4 | 0.905 | 208.965
78-1 | 5057 | 10 | A | 78 | Z | 1 | C5710A-78Z-1 | 0.98 | 209.7
78-2 | 5057 | 10 | A | 78 | Z | 2 | C5710A-78Z-2 | 0.985 | 210.68
79-1 | 5057 | 10 | A | 79 | Z | 1 | C5710A-79Z-1 | 0.555 | 211.7
79-2 | 5057 | 10 | A | 79 | Z | 2 | C5710A-79Z-2 | 0.645 | 212.255
80-1 | 5057 | 10 | A | 80 | Z | 1 | C5710A-80Z-1 | 0.915 | 212.7
80-2 | 5057 | 10 | A | 80 | Z | 2 | C5710A-80Z-2 | 0.41 | 213.615
80-3 | 5057 | 10 | A | 80 | Z | 3 | C5710A-80Z-3 | 0.88 | 214.025
80-4 | 5057 | 10 | A | 80 | Z | 4 | C5710A-80Z-4 | 0.825 | 214.905
81-1 | 5057 | 10 | A | 81 | Z | 1 | C5710A-81Z-1 | 0.89 | 215.7
81-2 | 5057 | 10 | A | 81 | Z | 2 | C5710A-81Z-2 | 0.575 | 216.59
81-3 | 5057 | 10 | A | 81 | Z | 3 | C5710A-81Z-3 | 0.765 | 217.165
81-4 | 5057 | 10 | A | 81 | Z | 4 | C5710A-81Z-4 | 0.8 | 217.93
82-1 | 5057 | 10 | A | 82 | Z | 1 | C5710A-82Z-1 | 0.8 | 218.7
82-2 | 5057 | 10 | A | 82 | Z | 2 | C5710A-82Z-2 | 0.97 | 219.5
82-3 | 5057 | 10 | A | 82 | Z | 3 | C5710A-82Z-3 | 0.905 | 220.47
82-4 | 5057 | 10 | A | 82 | Z | 4 | C5710A-82Z-4 | 0.39 | 221.375
83-1 | 5057 | 10 | A | 83 | Z | 1 | C5710A-83Z-1 | 0.87 | 221.7
83-2 | 5057 | 10 | A | 83 | Z | 2 | C5710A-83Z-2 | 0.725 | 222.57
83-3 | 5057 | 10 | A | 83 | Z | 3 | C5710A-83Z-3 | 0.88 | 223.295
83-4 | 5057 | 10 | A | 83 | Z | 4 | C5710A-83Z-4 | 0.565 | 224.175
84-1 | 5057 | 10 | A | 84 | Z | 1 | C5710A-84Z-1 | 0.4 | 224.7
84-2 | 5057 | 10 | A | 84 | Z | 2 | C5710A-84Z-2 | 0.975 | 225.1
84-3 | 5057 | 10 | A | 84 | Z | 3 | C5710A-84Z-3 | 0.965 | 226.075
84-4 | 5057 | 10 | A | 84 | Z | 4 | C5710A-84Z-4 | 0.71 | 227.04
85-1 | 5057 | 10 | A | 85 | Z | 1 | C5710A-85Z-1 | 0.96 | 227.7
85-2 | 5057 | 10 | A | 85 | Z | 2 | C5710A-85Z-2 | 0.595 | 228.66
85-3 | 5057 | 10 | A | 85 | Z | 3 | C5710A-85Z-3 | 0.54 | 229.255
85-4 | 5057 | 10 | A | 85 | Z | 4 | C5710A-85Z-4 | 0.965 | 229.795
86-1 | 5057 | 10 | A | 86 | Z | 1 | C5710A-86Z-1 | 0.445 | 230.7
86-2 | 5057 | 10 | A | 86 | Z | 2 | C5710A-86Z-2 | 0.965 | 231.145
86-3 | 5057 | 10 | A | 86 | Z | 3 | C5710A-86Z-3 | 0.71 | 232.11
86-4 | 5057 | 10 | A | 86 | Z | 4 | C5710A-86Z-4 | 0.92 | 232.82
87-1 | 5057 | 10 | A | 87 | Z | 1 | C5710A-87Z-1 | 0.85 | 233.7
87-2 | 5057 | 10 | A | 87 | Z | 2 | C5710A-87Z-2 | 0.725 | 234.55
87-3 | 5057 | 10 | A | 87 | Z | 3 | C5710A-87Z-3 | 0.785 | 235.275
87-4 | 5057 | 10 | A | 87 | Z | 4 | C5710A-87Z-4 | 0.885 | 236.06
88-1 | 5057 | 10 | A | 88 | Z | 1 | C5710A-88Z-1 | 0.82 | 236.7
88-2 | 5057 | 10 | A | 88 | Z | 2 | C5710A-88Z-2 | 0.96 | 237.52
88-3 | 5057 | 10 | A | 88 | Z | 3 | C5710A-88Z-3 | 0.55 | 238.48
88-4 | 5057 | 10 | A | 88 | Z | 4 | C5710A-88Z-4 | 0.67 | 239.03
89-1 | 5057 | 10 | A | 89 | Z | 1 | C5710A-89Z-1 | 0.785 | 239.7
89-2 | 5057 | 10 | A | 89 | Z | 2 | C5710A-89Z-2 | 0.6 | 240.485
89-3 | 5057 | 10 | A | 89 | Z | 3 | C5710A-89Z-3 | 0.99 | 241.085
89-4 | 5057 | 10 | A | 89 | Z | 4 | C5710A-89Z-4 | 0.79 | 242.075
90-1 | 5057 | 10 | A | 90 | Z | 1 | C5710A-90Z-1 | 0.895 | 242.7
90-2 | 5057 | 10 | A | 90 | Z | 2 | C5710A-90Z-2 | 0.91 | 243.595
90-3 | 5057 | 10 | A | 90 | Z | 3 | C5710A-90Z-3 | 0.74 | 244.505
90-4 | 5057 | 10 | A | 90 | Z | 4 | C5710A-90Z-4 | 0.6 | 245.245
91-1 | 5057 | 10 | A | 91 | Z | 1 | C5710A-91Z-1 | 0.94 | 245.7
91-2 | 5057 | 10 | A | 91 | Z | 2 | C5710A-91Z-2 | 0.835 | 246.64
91-3 | 5057 | 10 | A | 91 | Z | 3 | C5710A-91Z-3 | 0.95 | 247.475
91-4 | 5057 | 10 | A | 91 | Z | 4 | C5710A-91Z-4 | 0.43 | 248.425
92-1 | 5057 | 10 | A | 92 | Z | 1 | C5710A-92Z-1 | 0.97 | 248.7
92-2 | 5057 | 10 | A | 92 | Z | 2 | C5710A-92Z-2 | 0.84 | 249.67
92-3 | 5057 | 10 | A | 92 | Z | 3 | C5710A-92Z-3 | 0.505 | 250.51
92-4 | 5057 | 10 | A | 92 | Z | 4 | C5710A-92Z-4 | 0.715 | 251.015
93-1 | 5057 | 10 | A | 93 | Z | 1 | C5710A-93Z-1 | 0.655 | 251.7
93-2 | 5057 | 10 | A | 93 | Z | 2 | C5710A-93Z-2 | 0.87 | 252.355
93-3 | 5057 | 10 | A | 93 | Z | 3 | C5710A-93Z-3 | 0.73 | 253.225
93-4 | 5057 | 10 | A | 93 | Z | 4 | C5710A-93Z-4 | 0.92 | 253.955
94-1 | 5057 | 10 | A | 94 | Z | 1 | C5710A-94Z-1 | 0.855 | 254.7
94-2 | 5057 | 10 | A | 94 | Z | 2 | C5710A-94Z-2 | 0.955 | 255.555
94-3 | 5057 | 10 | A | 94 | Z | 3 | C5710A-94Z-3 | 0.775 | 256.51
94-4 | 5057 | 10 | A | 94 | Z | 4 | C5710A-94Z-4 | 0.45 | 257.285
95-1 | 5057 | 10 | A | 95 | Z | 1 | C5710A-95Z-1 | 0.825 | 257.7
95-2 | 5057 | 10 | A | 95 | Z | 2 | C5710A-95Z-2 | 0.54 | 258.525
95-3 | 5057 | 10 | A | 95 | Z | 3 | C5710A-95Z-3 | 0.865 | 259.065
95-4 | 5057 | 10 | A | 95 | Z | 4 | C5710A-95Z-4 | 0.775 | 259.93
96-1 | 5057 | 10 | A | 96 | Z | 1 | C5710A-96Z-1 | 0.43 | 260.7
96-2 | 5057 | 10 | A | 96 | Z | 2 | C5710A-96Z-2 | 0.98 | 261.13
96-3 | 5057 | 10 | A | 96 | Z | 3 | C5710A-96Z-3 | 0.86 | 262.11
96-4 | 5057 | 10 | A | 96 | Z | 4 | C5710A-96Z-4 | 0.79 | 262.97
97-1 | 5057 | 10 | A | 97 | Z | 1 | C5710A-97Z-1 | 0.86 | 263.7
97-2 | 5057 | 10 | A | 97 | Z | 2 | C5710A-97Z-2 | 0.885 | 264.56
97-3 | 5057 | 10 | A | 97 | Z | 3 | C5710A-97Z-3 | 0.535 | 265.445
97-4 | 5057 | 10 | A | 97 | Z | 4 | C5710A-97Z-4 | 0.89 | 265.98
98-1 | 5057 | 10 | A | 98 | Z | 1 | C5710A-98Z-1 | 0.875 | 266.7
98-2 | 5057 | 10 | A | 98 | Z | 2 | C5710A-98Z-2 | 0.3 | 267.575
98-3 | 5057 | 10 | A | 98 | Z | 3 | C5710A-98Z-3 | 0.9 | 267.875
98-4 | 5057 | 10 | A | 98 | Z | 4 | C5710A-98Z-4 | 0.985 | 268.775
99-1 | 5057 | 10 | A | 99 | Z | 1 | C5710A-99Z-1 | 0.83 | 269.7
99-2 | 5057 | 10 | A | 99 | Z | 2 | C5710A-99Z-2 | 0.725 | 270.53
99-3 | 5057 | 10 | A | 99 | Z | 3 | C5710A-99Z-3 | 0.97 | 271.255
99-4 | 5057 | 10 | A | 99 | Z | 4 | C5710A-99Z-4 | 0.615 | 272.225
100-1 | 5057 | 10 | A | 100 | Z | 1 | C5710A-100Z-1 | 0.46 | 272.7
100-2 | 5057 | 10 | A | 100 | Z | 2 | C5710A-100Z-2 | 0.84 | 273.16
100-3 | 5057 | 10 | A | 100 | Z | 3 | C5710A-100Z-3 | 0.87 | 274
100-4 | 5057 | 10 | A | 100 | Z | 4 | C5710A-100Z-4 | 0.9 | 274.87
101-1 | 5057 | 10 | A | 101 | Z | 1 | C5710A-101Z-1 | 0.88 | 275.7
101-2 | 5057 | 10 | A | 101 | Z | 2 | C5710A-101Z-2 | 0.86 | 276.58
101-3 | 5057 | 10 | A | 101 | Z | 3 | C5710A-101Z-3 | 0.775 | 277.44
101-4 | 5057 | 10 | A | 101 | Z | 4 | C5710A-101Z-4 | 0.635 | 278.215
102-1 | 5057 | 10 | A | 102 | Z | 1 | C5710A-102Z-1 | 0.685 | 278.7
102-2 | 5057 | 10 | A | 102 | Z | 2 | C5710A-102Z-2 | 0.635 | 279.385
102-3 | 5057 | 10 | A | 102 | Z | 3 | C5710A-102Z-3 | 0.95 | 280.02
102-4 | 5057 | 10 | A | 102 | Z | 4 | C5710A-102Z-4 | 0.965 | 280.97
103-1 | 5057 | 10 | A | 103 | Z | 1 | C5710A-103Z-1 | 0.52 | 281.7
103-2 | 5057 | 10 | A | 103 | Z | 2 | C5710A-103Z-2 | 0.93 | 282.22
103-3 | 5057 | 10 | A | 103 | Z | 3 | C5710A-103Z-3 | 0.84 | 283.15
103-4 | 5057 | 10 | A | 103 | Z | 4 | C5710A-103Z-4 | 0.79 | 283.99
104-1 | 5057 | 10 | A | 104 | Z | 1 | C5710A-104Z-1 | 0.89 | 284.7
104-2 | 5057 | 10 | A | 104 | Z | 2 | C5710A-104Z-2 | 0.365 | 285.59
104-3 | 5057 | 10 | A | 104 | Z | 3 | C5710A-104Z-3 | 0.95 | 285.955
104-4 | 5057 | 10 | A | 104 | Z | 4 | C5710A-104Z-4 | 0.89 | 286.905
105-1 | 5057 | 10 | A | 105 | Z | 1 | C5710A-105Z-1 | 0.72 | 287.7
105-2 | 5057 | 10 | A | 105 | Z | 2 | C5710A-105Z-2 | 0.63 | 288.42
105-3 | 5057 | 10 | A | 105 | Z | 3 | C5710A-105Z-3 | 0.84 | 289.05
105-4 | 5057 | 10 | A | 105 | Z | 4 | C5710A-105Z-4 | 0.845 | 289.89
106-1 | 5057 | 10 | A | 106 | Z | 1 | C5710A-106Z-1 | 0.635 | 290.7
106-2 | 5057 | 10 | A | 106 | Z | 2 | C5710A-106Z-2 | 0.8 | 291.335
106-3 | 5057 | 10 | A | 106 | Z | 3 | C5710A-106Z-3 | 0.975 | 292.135
106-4 | 5057 | 10 | A | 106 | Z | 4 | C5710A-106Z-4 | 0.715 | 293.11
107-1 | 5057 | 10 | A | 107 | Z | 1 | C5710A-107Z-1 | 0.97 | 293.7
107-2 | 5057 | 10 | A | 107 | Z | 2 | C5710A-107Z-2 | 0.975 | 294.67
107-3 | 5057 | 10 | A | 107 | Z | 3 | C5710A-107Z-3 | 0.655 | 295.645
107-4 | 5057 | 10 | A | 107 | Z | 4 | C5710A-107Z-4 | 0.475 | 296.3
108-1 | 5057 | 10 | A | 108 | Z | 1 | C5710A-108Z-1 | 0.83 | 296.7
108-2 | 5057 | 10 | A | 108 | Z | 2 | C5710A-108Z-2 | 0.6 | 297.53
108-3 | 5057 | 10 | A | 108 | Z | 3 | C5710A-108Z-3 | 0.785 | 298.13
108-4 | 5057 | 10 | A | 108 | Z | 4 | C5710A-108Z-4 | 0.855 | 298.915
109-1 | 5057 | 10 | A | 109 | Z | 1 | C5710A-109Z-1 | 0.44 | 299.7
109-2 | 5057 | 10 | A | 109 | Z | 2 | C5710A-109Z-2 | 0.79 | 300.14
109-3 | 5057 | 10 | A | 109 | Z | 3 | C5710A-109Z-3 | 0.9 | 300.93
109-4 | 5057 | 10 | A | 109 | Z | 4 | C5710A-109Z-4 | 0.93 | 301.83

## definitions_list_lookup
Grain_size | GS_distribution | Texture | Shape | Habit | Contacts | Lithology | Modifier | BGD_type |  |  | Patch shape | Patch size | Nature_layer | Boundary_layer | Intensity_layer | MF_geometry |  | CP_geometry |  | CP_boundary | Fault_type |  | Fracture_type |  | Fracture_network |  | Vein_texture | Vein_connectivity | Vein_morph | Quality_name |  | sense_shear | SPO_phase | mag_vein | mag_vein_con | mag_vein_geom | fracture_type
Glassy | Equigranular | Poikilitic | Euhedral | Equant | Not recovered | Basalt | Disseminated oxide | pervasive |  |  | round | <3cm | modal |  | weak | linear |  | linear |  | sharp | fault gouge |  | planar |  | stepped |  | massive | isolated | planar | uncertain | 0 | n | olivine | Diorite | Sharp | Planar | slickenside
Cryptocrystalline <0.1mm | Seriate | Granular | Subhedral | Subequant | Tectonic | Diabase | Oxide | recrystallized |  |  | irregular | 3-6cm | grain size |  | moderate | planar |  | planar |  | diffuse | fault breccia |  | curved |  | splayed |  | cross fiber | single | curved | likely | 1 | r | plagioclase | Tonalite | Gradational | Curved | fault zone
Microcrystalline 0.1-0.2mm | Varitextured | Intergranular | Anhedral | Tabular | Grain size | Gabbro | Olivine-bearing | patchy |  |  | elongate | >6cm | combined grain size and modal boundary/contact | irregular | strong | planar-linear |  | planar-linear |  |  | cataclasite |  | irregular |  | anastomosing |  | slip fiber | branched | irregular | certain | 2 | d | pyroxene | Trondjhemite | Sutured | Irregular | cataclastic zone
Fine grained 0.2-1mm |  | Intersertal |  | Elongate | Modal | olivine gabbro | Orthopyroxene-bearing | banded |  |  | network |  |  | planar | n/a | anastomosing/irregular |  | gradational |  |  | hydrothermal breccia |  | none |  |  |  | vuggy | network | pull-apart |  |  | s | oxide | Other |  |  | shear vein
Medium grained 1-5mm |  | Subophitic |  | Interstitial | Colour | Gabbronorite | Troctolitic | <2% | fresh | 0 |  |  |  | curved |  |  |  | anastomosing/irregular |  |  | pseudotachylite | [5 empty] | polycrystalline | en enchelon | fault vein |  |  | nd | other |  |  |  | Hydrothermal breccia vein
Coarse grained 5-30mm |  | Ophitic |  |  | Sheared | Troctolite | Olivine-rich | 3-10% | slight | 1 |  |  |  | anastomosing | [12 empty] | crack seal | cross cutting |  |  |  | ns |  |  |  |  | joint
Pegmatitic >30mm |  | Poikilitic |  |  | foliated | Diorite | Anorthositic | 11-30% | moderate | 2 | [16 empty] | sheared | ribbon |  |  |  | rd
|  | Porphyritic |  |  | continuous | Tonalite |  | 31-60% | substantial | 3 | [16 empty] | patchy | parallel |  |  |  | rs
|  | Comb structure |  |  |  | Trondjhemite |  | 61-90% | extensive | 4 |  |  |  | Layer intensity rank table |  | MF intensity rank table |  | CP intensity rank table |  |  | Fault rock cohesion table |  | BD intensity rank table |  | Fracture intensity rank table |  | overgrowth | anastomosing |  |  |  | unknown
|  | Skeletal |  |  |  | Wehrlite |  | >91% | complete | 5 |  |  |  | weak | 1 | isotropic | 0 | undeformed | 0 |  | incohesive | 1 | undeformed | 0 | no open fractures | 0 | brecciated | overlapping
|  | Dendritic |  |  |  | Dunite | [7 empty] | moderate | 2 | weak | 1 | weakly foliated | 1 |  | semicohesive | 2 | minor fracturing | 1 | <1/10cm | 1
[6 empty] | Harzburgite |  | Alteration intensity rank table | [5 empty] | strong | 3 | moderate | 2 | moderately foliated | 2 |  | cohesive | 3 | moderate fracturing | 2 | 1-5/10cm | 2
[6 empty] | Lherzolite |  | 0 | fresh | 0 |  |  |  | n/a | 0 | strong | 3 | protomylonite | 3 |  |  |  | fracturing with incipient grain size reduction and rotation | 3 | >5/10cm | 3
[6 empty] | ophicalcite |  | 3 | slight | 1 | [7 empty] | mylonite | 4 |  |  |  | well-developed cataclasis | 4
[6 empty] | listvenite |  | 11 | moderate | 2 | [7 empty] | ultramylonite | 5 |  |  |  | Ultracataclasite (or fault gouge) | 5
[6 empty] | serpentinite |  | 31 | substantial | 3
[6 empty] | Alluvium |  | 61 | extensive | 4 | [7 empty] | Peridotite fabric intensity rank
[8 empty] | 91 | complete | 5 | [7 empty] | protogranular | 0
[18 empty] | porphyroclastic | 1
[5 empty] | contact_nature | contact_geom | [11 empty] | strongly foliated | 2
[5 empty] | sharp | irregular | [11 empty] | protomylonite | 3
[5 empty] | gradational | planar | [11 empty] | mylonite | 4
[5 empty] | sutured | curved | [11 empty] | ultramylonite | 5
anastomosing