## Methods T56
Oman Methods Table T56. Operations and acquisition parameters during OmanDP Phase 2 slimline wireline logging survey.
Borehole | Date | Logging Probe | Measurement | Logging depth range (m) | Logging speed (m/min) | Sampling interval (cm) | NOTE
Hole-5B BA1B (vertical) | 2018-03-14 | DLL | formation resistivity | 2.50 to 404.3 | 30 | 5 | down log
|  |  |  | 2.4 to 403.8 | 30 | 5 | up log
| 2018-03-14 | QL40ABI | acoustic borehole imager | 17.6 to 400.1 | 6.6 | 0.4 | down log
|  |  |  | 1.6 to 400.05 | 6 | 0.4 | up log
| 2018-03-14 | QL40MGS | magnetic susceptibilty | 1.6 to 400.05 | NA | 5 | down log
|  |  |  | 288.4 to 402.2 | NA | 5 | up log
|  |  |  | 1.7 to 290.2 | 30 | 5 | up log
| 2018-03-15 | QL40OBI | optical borehole imager | 3.3 to 395.8 | NA | 0.5 | down log
|  |  |  | 7.9 to 396.3 | 3.2 | 0.4 | up log
| 2018-03-15 | QL40FWS | full wave sonic | 3.3 to 398.7 | NA | 5 | down log
|  |  |  | 119.9 to 398.6 | 4.4 | 5 | log stopped due to running out of petrol in generator
|  |  |  | 15.2 to 119.8 | NA | 5 | up log
| 2018-03-15 | QL40IDRO | fluid parameters | 12.3 to 397.6 | 4 | 5 | down log
|  |  |  | 139.9 t 397.5 | NA | 5 | up log
|  |  |  | 4.6 to 148.3 | NA | 5 | up log
|  | IDRO-ROB | fluid parameters | 12.3 to 397.5 | 4 | 5 | down log
|  |  |  | 397.45 to 12.3 | NA | 5 | up log
| 2018-03-15 | QL40SRG | spectral gamma | 1.5 to 397.4 | NA | 5 | down log
|  |  |  | 0.9 to 397.4 | NA | 5 | up log
| 2018-03-21 | QL40CAL & QL40SFM | caliper and spinner flow meter | 2.8 to 398.5 | NA | 5 | down log
|  |  |  | 2.7 to 398.5 | NA | 5 | up log
Hole-5A BA1A (vertical) | 2018-03-15 | QL40MGS | magnetic susceptibilty | 2.0 to 400.1 | NA | 5 | down log
|  |  |  | 1.86 to 400.06 | NA | 5 | up log
| 2018-03-15 | QL40IDRO | fluid parameters | 9.16 to 399.4 | NA | 5 | down log
|  |  |  | 1.4 to 399.4 | NA | 5 | up log
| 2018-03-16 | DLL | formation resistivity | 2.5 to 400.1 | NA | 5 | down log
|  |  |  | 2.36 to 400.06 | NA | 5 | up log
|  |  |  | 2.45 to 400.2 | NA | 5 | down log
| 2018-03-16 | QL40SFM | spinner flow meter | 1.78 to 394.9 | NA | 5 | down log
|  |  |  | 10.07 to 394.87 | NA | 5 | up log
Hole-5C BA1C (vertical) | 2018-03-12 | [5 empty] | No logs. Borehole is collapsed at 38.05 mbgl.
Hole-5D BA1D (vertical) | 2018-03-16 | DLL | formation resistivity | 2.5 to 400.4 | NA | 5 | down log
|  |  |  | 114.4 to 400.4 | NA | 5 | up log
|  |  |  | 2.20 to 115.6 | NA | 5 | up log
| 2018-03-16 | QL40SRG | spectral gamma | 1.6 to 400.8 | 18 | 20 | down log
|  |  |  | 0.9 to 399.9 | 6 | 5 | up log
| 2018-03-17 | QL40OBI | optical borehole imager | 3.3 to 396.8 | 18 | 5 | down log
|  |  |  | 25.6 to 396.9 | 2.4 | 0.4 | down log
| 2018-03-17 | QL40FWS | full wave sonic | 3.7 to 399.7 | 20 | 50 | down log
|  |  |  | 303.0 to 399.9 | NA | 5 | up log
|  |  |  | 128.00 to 303.2 | NA | 5 | up log
|  |  |  | 26.1 to 129.1 | NA | 5 | up log
| 2018-03-18 | QL40MGS | magnetic susceptibilty | 2.0 to 400.6 | NA | 5 | down log
|  |  |  | 1.86 to 400.56 | NA | 5 | up log
| 2018-03-19 | QL40IDRO | fluid parameters | 13.6 to 80.6 | NA | 5 | down log
|  |  |  | 31.9 to 396.9 | NA | 5 | down log
|  |  |  | 1.2 to 396.9 | 6 | 5 | up log
| 19/032018 | QL40SFM | spinner flow meter | 1.06 to 396.3 | NA | 5 | down log
|  |  |  | 0.7 to 395.2 | NA | 5 | up log
| 2018-03-19 | QL40ABI | acoustic borehole imager | 1.9 to 400.2 | NA | 10 | down log
|  |  |  | 25.6 to 399.9 | NA | 0.4 | up log
Hole-6A BA2A (vertical) | 2018-03-20 | DLL | formation resistivity | 2.0 to 135.15 | 15 | 5 | down log
|  |  |  | 1.9 to 134.2 | 20 | 5 | up log
| 2018-03-20 | QL40IDRO | fluid parameters | 6.4 to 127.2 | 4.7 | 5 | down log
|  |  |  | 4.30 to 127.2 | 5 | 5 | up log
Hole-9A BA3A (vertical) | 2018-03-17 | QL40MGS | magnetic susceptibilty | 2.0 to 300.35 | 19 | 5 | down log
|  |  |  | 1.8 to 300.3 | 20 | 5 | up log
| 2018-03-17 | DLL | formation resistivity | 2.5 to 303.45 | 18 | 5 | down log
|  |  |  | 2.1 to 303.4 | 18 | 5 | up log
| 2018-03-18 | QL40IDRO | fluid parameters | 7.6 to 293.6 | 4 | 5 | down log
|  |  |  | 1.4 to 293.6 | 6 | 5 | up log
| 2018-03-18 | QL40OBI | optical borehole imager | 7.8 to 242.3 | 12 | 50 | down log
|  |  |  | 231.3 to 242.2 | 2.5 | 0.4 | up log. Communication errors. Stopped and reset settings
|  |  |  | 23.1 to 211.4 | 2.4 | 0.4 | up log
|  |  |  | 229.1 to 298.4 | 2.4 | 0.4 | up log
| 2018-03-18 | QL40ABI | acoustic borehole imager | 22.1 to 293.6 | 3 | 0.4 | up log
| 2018-03-18 | QL40SRG | spectral gamma | 1.3 to 292.8 | 2.5 | 5 | up log
| 2018-03-20 | QL40FWS | full wave sonic | 2.96 to 298.2 | 17 | 20 | down log
|  |  |  | 2.7 to 298.1 | 4 | 5 | up log
| 2018-03-20 | QL40SFM | spinner flow meter | 2.8 to 247.3 | NA | 5 | down log
|  |  |  | 2.7 to 243.5 | NA | 5 | up log
| 2018-03-20 | QL40IDRO | fluid parameters | 7.6 to 293.6 | 4 | 5 | down log
|  |  |  | 1.4 to 293.6 | 6 | 5 | up log
Hole-10A BA4 (vertical) | 2018-03-14 | QL40MGS | magnetic susceptibilty | 2.0 to 303.5 | 15 | 5 | down log
|  |  |  | 0.95 to 302.1 | 15 | 5 | up log
| 2018-03-14 | QL40OBI | optical borehole imager | 3.1 to 300.7 | 15 | 480 | down log
|  |  |  | 260.5 to 301.0 | 3 | 0.4 | up log
|  |  |  | 235.0 to 266.6 | 2.4 | 0.4 | up log. Stopped log at 235.0.
|  |  |  | 11.6 to 239.7 | NA | 0.4 | up log
| 2018-03-14 | QL40SGR | spectral gamma | 1.3 to 301.0 | 2.4 | 5 | down log
|  |  |  | 1.5 to 301.0 | 2.4 | 5 | up log
| 2018-03-15 | DLL | formation resistivity | 2.5 to 301.15 | 2.4 | 5 | down log
|  |  |  | 2.4 to 301.1 | 2.4 | 5 | up log
| 2018-03-15 | QL40ABI | acoustic borehole imager | 2.7 to 301.2 | 15 | 50 | down log
|  |  |  | 208.6 to 301.1 | 3 | 0.4 | up log
|  |  |  | 30.3 to 208.8 | 3 | 0.4 | up log
| 2018-03-15 | QL40FWS | full wave sonic | 3.7 to 300.7 | 20 | 50 | down log
|  |  |  | 179.8 to 300.9 | 3.5 | 5 | up log
|  |  |  | 103.4 to 188.0 | 3.5 | 5 | up log
|  |  |  | 15.7 to 117.2 | 3.5 | 5 | up log
| 408416 | QL40IDRO | fluid parameters | 13.8 to 301.0 | 4 | 5 | down log
|  |  |  | 1.47 to 300.9 | 6 | 5 | up log
| 2018-03-21 | QL40 & QL40SFM | caliper & spinner flow meter | 1.47 to 300.9 | 6 | 5 | down log
|  |  |  | 2.8 to 295.1 | NA | 5 | up log
|  |  |  | 2.6 to 295.0 | NA | 5 | down log
| 2018-03-12 | IDRO-ROB | fluid parameters | 13.5 to 301.0 | 4 | 5 | down log
|  |  |  | 1. 5 to 300.9 | 5 | 5 | up log
NSHQ14 (vertical) | 11./03.2018 | QL40IDRO | fluid parameters | NA | 4 | 5 | government borehole next to BA3A hole. Down log.
|  |  |  | NA | 6 | 5 | up log
| 2018-03-16 | DLL | formation resistivity | 2.5 to 300.6 | 15 | 5 | down log
|  |  |  | 0.9 to 296.16 | 12 | 5 | up log
| 2018-03-16 | QL40SRG | spectral gamma | 1.7 to 293.2 | NA | 50 | down log
|  |  |  | 1.3 to 293.6 | 4 | 5 | up log
| 2018-03-16 | QL40MGS | magnetic susceptibilty | 2.0 to 296.2 | 13 | 5 | down log
|  |  |  | 0.9 to 296.2 | 18 | 5 | up log
| 2018-03-16 | QL40OBI | optical borehole imager | 2.5 to 291.6 | 10 | 50 | down log
|  |  |  | 6.1 to 291.7 | 2.4 | 0.4 | up log
| 2018-03-16 | QL40FWS | full wave sonic | 3.7 to 293.7 | 17 | 50 | down log
|  |  |  | 290.3 to 294.05 | 3.5 | 5 | up log. Transmission problems. Stopped logging.
|  |  |  | 63.9 to 289.9 | 3.5 | 5 | up log
|  |  |  | 9.5 to 64.1 | 3.5 | 5 | up log
| 2018-03-17 | QL40IDRO | fluid parameters | 10.04 to 293.3 | 3.7 | 5 | down log
|  |  |  | 6.8 to 203.3 | 7 | 5 | up log
| 2018-03-17 | QL40ABI | acoustic borehole imager | 2.7 to 292.7 | 10 | 50 | down log
|  |  |  | 289.2 to 293.1 | 3 | 0.4 | up log. Centralization problem. Stopped log.
|  |  |  | 286.2 to 292.8 | 3 | 0.4 | up log. Stopped log to change echo's detection setup
|  |  |  | 68.4 to 286.3 | 3 | 0.4 | up log. Irregular diameter at 127 m nd bad shap of hole at 70 m.
|  |  |  | 8.3 to 71.3 | 3 | 0.4 | up log
Hole-1A GT1A (vertical) | 2018-03-21 | QL40MGS | magnetic susceptibilty | 2 0 to 400.2 | 15 | 5 | down log
|  |  |  | 1.3 to 400.1 | NA | 5 | up log
| 2018-03-21 | QL40IDRO | fluid parameters | 2.7 to 257.5 | 4 | 5 | down log
|  |  |  | 252.8 to 396.3 | 4 | 5 | down log
Hole-2A GT2A (inclined) | 2018-03-21 | QL40MGS | magnetic susceptibilty | 2.0 to 311.2 | 15 | 5 | down log
|  |  |  | 3.4 to 311.2 | NA | 5 | up log
| 2018-03-21 | QL40IDRO | fluid parameters | 16.04 to 305.1 | 4 | 5 | down log
Hole-7A CM1A (inclined) | 2018-03-28 | QL40MGS | magnetic susceptibilty | 1.0 to 187.35 | NA | 5 | down log
|  |  |  | 1.16 to 194.51 | NA | 5 | up log
| 2018-03-23 | DLL | formation resistivity | 0.67 to 166.02 | NA | 5 | down log
|  |  |  | 167.53 to 192.38 | NA | 2.5 | down log
|  |  |  | 190.98 to 193.01 | NA | 2.5 | down log
|  |  |  | 238.95 to 253.95 | NA | 2.5 | down log
|  |  |  | 0.11 to 251.06 | NA | 5 | up log
| 2018-03-23 | QL40OBI | optical borehole imager | 2.38 to 159.93 | NA | 0.4 | down log
| 2018-03-27 | QL40-Ocean | fluid parameters | 1.0 to 170.031 | NA | 5 | down log
|  |  |  | 1.0 to 174.60 | NA | 5 | down log
|  |  |  | 168.48 to 177.63 | NA | 5 | down log
|  |  |  | 1.38 to 177.63 | NA | 5 | up log
| 2018-03-27 | QL40SRG | spectral gamma | 0.88 to 170.59 | NA | 5 | up log
| 2018-03-29 | QL40SFM | spinner flow meter | 0.98 to 170.03 | NA | 5 | down log
|  |  |  | 1.04 to 169.99 | NA | 5 | up log
Hole-7B CM1B (vertical) | 2018-03-23 | QL40MGS | magnetic susceptibilty | 11.17 to 133.17 | NA | 5 | down log
|  |  |  | 1.6 to 132.1 | NA | 5 | up log
| 2018-03-23 | DLL | formation resistivity | 0.7 to 131.37 | NA | 5 | down log
|  |  |  | 0.5 to 134.43 | NA | 5 | up log
| 2018-03-29 | QL40CAL | caliper | 1.92 to 125.52 | NA | 5 | up log
| 2018-03-23 | QL40Ocean | fluid parameters | 11.32 to 131.62 | NA | 5 | down log
|  |  |  | 1.26 to 131.62 | NA | 5 | up log
| 2018-03-24 | QL40OBI | optical borehole imager | 6.002 to 129.95 | NA | 5 | up log
|  | QL40SFM | spinner flow meter | 1.0 to 130.33 | NA | 5 | down log
|  |  |  | 1.16 to 130.31 | NA | 5 | up log
| 2018-03-23 | QL40SGR | spectral gamma | 28.46 to 129.85 | NA | 5 | down log
|  |  |  | 28.49 to 129.59 | NA | 5 | up log
|  |  |  | 1.02 to 27.22 | NA | 5 | up log
Hole-8A CM2A (vertical) | 2018-03-30 | QL40CAL | caliper | 1.43 to 189.08 | NA | 5 | up log
| 2018-03-26 | QL40MGS | magnetic susceptibilty | 1.00 to 195.30 | NA | 5 | down log
|  |  |  | 1.81 to195.26 | NA | 5 | up log
| 2018-03-25 | DLL | formation resistivity | 0.68 to 197.93 | NA | 5 | down log
|  |  |  | 0.57 to 193.92 | NA | 5 | up log
| 2018-03-25 | QL40Ocean | fluid parameters | 1.41 to 162.51 | NA | 5 | down log
|  |  |  | 151.25 to 192.95 | NA | 5 | down log
|  |  |  | 7.34 to 192.94 | NA | 5 | up log
| 2018-03-26 | QL40OBI | optical borehole imager | 6.49 to 191.95 | NA | 0.4 | up log
| 2018-03-25 | QL40SGR | spectral gamma | 1.22 to 189.92 | NA | 5 | up log
Hole-8B CM2B (vertical) | 2018-04-03 | QL40MGS | magnetic susceptibilty | 1.00 to 252.70 | NA | 5 | down log
|  |  |  | 0.56 to 252.12 | NA | 5 | up log
| 2018-04-03 | DLL | formation resistivity | 9.57 to 133.97 | NA | 5 | down log
|  |  |  | 0.62 to 134.02 | NA | 5 | down log
|  |  |  | 5.52 to 130.52 | NA | 5 | up log
|  |  |  | 7.23 to 133.63 | NA | 5 | up log
| 2018-04-03 | QL40Ocean | fluid parameters | 1.41 to 248.41 | NA | 5 | down log
|  |  |  | 1.23 to 242.28 | NA | 5 | up log
| 2018-04-03 | QL40OBI | optical borehole imager | 1.37 to 247.97 | NA | 0.4 | down log
| 2018-04-03 | QL40SGR | spectral gamma | 1.14 to 130.99 | NA | 0.5 | down log