## GT1_ST1
Supplemental Table GT1_ST1. Summary of major, trace and rare earth element concentrations, total H2O, C, N and S and % inorganic carbon in rock powders made from samples from Hole GT1A.
N.A. = not analysed, N.D. = not detected, B.D.L = below detection limit. The methods used are indicated in the headings and include XRF analyses at the University of St.Andrews: XRF-GB = XRF on glass beads; XRF-PP = XRF on pressed pellets; ICP-MS = Inductively Couple Plasma Mass Sectrometry; C = Coulometry; EA = Elemental Analyser. LOI = Loss on Ignition; FeOT = Total Fe as Fe2+; Mg# = Magnesium number = 100 x atomic Mg / (atomic Mg + atomic Fe); Ca# = Calcium number = 100 x atomic Ca / (atomic Na + atomic Ca); TOC = Total organic carbon; TIC = Total inorganic carbon. Depth is given as Chikyu Curated Depth (m).
[8 empty] | Anhydrous | Anhydrous | Anhydrous | Anhydrous | Anhydrous | Anhydrous | Anhydrous | Anhydrous | Anhydrous | Anhydrous | Anhydrous | [12 empty] | Anhydrous | Anhydrous | Anhydrous | Anhydrous | Anhydrous | Anhydrous | Anhydrous | Anhydrous | Anhydrous | Anhydrous | Anhydrous | Anhydrous | Anhydrous | Anhydrous | Anhydrous | Anhydrous | Anhydrous | Anhydrous | Anhydrous | Anhydrous | Anhydrous | Anhydrous | Anhydrous | Anhydrous | Anhydrous | Anhydrous | Anhydrous | Anhydrous | Anhydrous | Anhydrous | Anhydrous | Anhydrous
Hole | Core | Section | Interval | Main Unit | Rock Name | Lithologic | Depth | SiO2 | TiO2 | Al2O3 | FeOt | MnO | MgO | CaO | Na2O | K2O | P2O5 | SO3 | Total | LOI |  |  | H2O | CTotal | NTotal | STotal | TOC | TIC | CO2 | TIC/TOC | V | Cr | Co | Ni | Cu | Zn | Rb | Sr | Y | Zr | Nb | Sn | Sb | Ba | La | Ce | Pr | Nd | Sm | Eu | Gd | Tb | Dy | Ho | Er | Tm | Yb | Lu | Pb | Hf | Th | U
|  |  | cm |  |  | Unit | (mbg) | wt% | wt% | wt% | Wt% | wt% | wt% | wt% | wt% | wt% | wt% | wt% |  | Wt% | Mg# | Ca# | wt% | wt% | wt% | wt% | wt% | wt% | wt% |  | ppm | ppm | ppm | ppm | ppm | ppm | ppm | ppm | ppm | ppm | ppm | ppm | ppm | ppm | ppm | ppm | ppm | ppm | ppm | ppm | ppm | ppm | ppm | ppm | ppm | ppm | ppm | ppm | ppm | ppm | ppm | ppm
[8 empty] | XRF-GB | XRF-GB | XRF-GB |  | XRF-GB | XRF-GB | XRF-GB | XRF-GB | XRF-PP | XRF-GB | XRF-GB |  |  |  |  | calc | EA | EA | EA |  |  | calc |  | XRF-PP | XRF-PP | XRF-PP | XRF-PP | XRF-PP | XRF-PP | ICP-MS | XRF | ICP-MS | ICP-MS | ICP-MS | ICP-MS | ICP-MS | ICP-MS | ICP-MS | ICP-MS | ICP-MS | ICP-MS | ICP-MS | ICP-MS | ICP-MS | ICP-MS | ICP-MS | ICP-MS | ICP-MS | ICP-MS | ICP-MS | ICP-MS | ICP-MS | ICP-MS | ICP-MS | ICP-MS
5701A | 7 | 3 | 40-46 | 15 | olivine gabbro | I | 13.71 | 47.2727 | 0.13671 | 23.0365 | 3.3249 | 0.06043 | 7.5527 | 17.055 | 1.0412 | 0.046477 | 0.017832 |  | 99.5445 | 2.0103 | 80.1945 | 96.9286 | 2.3433 | 0.026857 | 0 | B.D.L | 0.016857 | 0.01 | 0.036667 | 0.59322 | 55.5707 | 378.8914 |  | 142.4632 | 84.8717 | 15.1557 | 0.39809 | 166.7122 | 2.446 | 2.2875 | 0.027727 | 0.014854 | 4.1393 | 4.1393 | 0.17231 | 0.47137 | 0.085163 | 0.5496 | 0.27232 | 0.19706 | 0.38224 | 0.082192 | 0.48127 | 0.102 | 0.28817 | 0.03862 | 0.24955 | 0.035649 | 1.6141 | 0.091104 | 0.0089124 | 0.0059416
5701A | 12 | 2 | 19-24 | 28 | olivine gabbro | I | 18.91 | 48.0868 | 0.16134 | 21.0816 | 3.1813 | 0.063739 | 8.2801 | 17.6855 | 0.97301 | 0.034376 | 0.020914 |  | 99.5686 | 1.5252 | 82.2678 | 97.2236 | N.A. | N.A. | N.A. | N.A. |  | 0.0068 | 0.024933 |  | 88.9719 | 538.8866 |  | 130.4247 | 134.4689 | 12.1325 | 0.61932 | 148.6235 | 3.0468 | 2.549 | 0.020909 |  |  | 3.246 | 0.14238 | 0.51378 | 0.095586 | 0.63425 | 0.29771 | 0.20312 | 0.47793 | 0.091604 | 0.62032 | 0.13044 | 0.37139 | 0.049785 | 0.30767 | 0.04381 | 1.5831 | 0.11749 | 0.0079655 | 0.0069698
5701A | 12 | 2 | 30-36 | 28 | olivine gabbro | I | 19.02 | 47.5441 | 0.13591 | 22.8971 | 3.1128 | 0.056548 | 7.4951 | 17.2938 | 0.98314 | 0.046259 | 0.014881 |  | 99.5796 | 1.3768 | 81.1038 | 97.1338 | 1.8817 | 0.015212 | N.D. | B.D.L | 0.0090116 | 0.0062 | 0.022733 | 0.688 | 45.2531 | 400.2384 |  | 131.7368 | 81.4556 | 16.09 | 0.27475 | 156.8774 | 2.5492 | 2.2813 | 0.019838 | 0.011903 | 2.9757 | 2.9757 | 0.13589 | 0.48503 | 0.088278 | 0.5624 | 0.24599 | 0.19739 | 0.3908 | 0.072408 | 0.51578 | 0.10514 | 0.29658 | 0.041659 | 0.25988 | 0.037692 | 0.37493 | 0.099189 | 0.0049595 | 0.0059513
5701A | 12 | 3 | 45-50 | 29 | olivine gabbro | I | 20.06 | 44.5766 | 0.098353 | 20.7467 | 5.9497 | 0.091249 | 13.3562 | 13.6992 | 0.70008 | 0.033178 | <0.01 | 0.086347 | 99.3375 | 5.85 | 80.0061 | 97.416 | 5.6894 | 0.055865 | 0 | B.D.L | 0.02349 | 0.0252 | 0.0924 | 1.0728 | 42.7163 | 287.5424 | 62.1 | 318.4849 | 113.6762 | 29.5728 | 0.44249 | 149.1934 | 1.6719 | bd |  | 0.022024 | 3.4638 | 3.4638 | 0.092102 | 0.39644 | 0.069077 | 0.42247 | 0.16418 | 0.15918 | 0.097108 | 0.047052 | 0.31735 | 0.064071 | 0.19221 | 0.02703 | 0.16618 | 0.01802 | 0.76285 | 0.041046
5701A | 19 | 2 | 13-18.5 | 37c | Anorthositic Gabbro | II | 40.13 | 46.089 | 0.057442 | 32.4684 | 0.77797 | 0.010894 | 0.97255 | 17.6425 | 1.6678 | 0.10573 | 0.015846 |  | 99.8082 | 1.6945 | 69.0244 | 95.3227 | 1.5863 | 0.045538 | 0 | N.A. | 0.027238 | 0.0183 | 0.0671 | 0.67186 | 1.007 | 8.056 |  | 10.0699 | 20.1399 | 7.049 | 0.67822 | 238.6576 | 0.79901 | 1.2772 | 0.013861 |  |  | 6.505 | 0.16436 | 0.4901 | 0.073267 | 0.39208 | 0.12079 | 0.16238 | 0.15743 | 0.024752 | 0.15743 | 0.032673 | 0.093069 | 0.012871 | 0.080198 | 0.011881 | 1.7228 | 0.040594 | 0.0059406 | 0.0039604
5701A | 19 | 3 | 40-45 | 37a | olivine gabbro | II | 41.3 | 48.3362 | 0.25802 | 16.3424 | 4.0148 | 0.08438 | 11.5364 | 18.1959 | 0.62116 | 0.018939 | 0.029528 | 0.11516 | 99.553 | 1.69 | 83.6656 | 98.2589 | 1.4644 | 0.035742 | 0 | N.A. | 0.018042 | 0.0177 | 0.0649 | 0.98107 | 130.8857 | 729.0843 | 79.4 | 194.9886 | 174.7261 | 24.6459 | 0.43043 | 101.5163 | 5.3153 | 2.1822 |  | 0.022022 | 2.2122 | 2.2122 | 0.14915 | 0.73673 | 0.15716 | 1.0601 | 0.48949 | 0.27227 | 0.61861 | 0.14715 | 1.001 | 0.21021 | 0.61361 | 0.082081 | 0.52752 | 0.069068 | 0.79979 | 0.15315
5701A | 20 | 2 | 19-33.5 | 37a | Altered olivine gabbro | II | 43.17 | 46.9483 | 0.21453 | 15.8041 | 3.809 | 0.080451 | 11.279 | 21.1396 | 0.19467 | 0.020718 | 0.020858 |  | 99.5112 | 4.3246 | 84.0722 | 99.5243 | 5.265 | 0.036314 | N.D. | B.D.L | 0.012514 | 0.0238 | 0.087267 | 1.9019 | 94.2649 | 753.0833 |  | 194.7451 | 158.4893 | 18.6458 | 0.12294 | 24.8611 | 4.3922 | 3.5693 | 0.012889 | 0.0089232 | 0.10906 | 0.10906 | 0.17945 | 0.6851 | 0.1388 | 0.91314 | 0.41741 | 0.25282 | 0.66527 | 0.12294 | 0.86456 | 0.18144 | 0.51259 | 0.072377 | 0.44418 | 0.064445 | 0.77731 | 0.15368 | 0.0049573 | 0.0059488
5701A | 26 | 1 | 74-79 | 39 | olivine gabbro | II | 61.39 | 46.1513 | 0.13851 | 25.9771 | 2.7657 | 0.061462 | 5.4724 | 17.6057 | 1.4597 | 0.014308 | <0.01 | 0.045866 | 99.6921 | 1.43 | 77.9108 | 95.8741 | 1.1909 | 0.032136 | 0 | B.D.L | 0.015036 | 0.0171 | 0.0627 | 1.1372 | 54.4534 | 584.0636 | 20.6 | 84.6284 | 32.8772 | 14.9459 | 0.24705 | 168.6479 | 2.2005 | 2.7206 | 0.022005 | 0.018004 | 3.2207 | 3.2207 | 0.19704 | 0.64614 | 0.10802 | 0.65114 | 0.24405 | 0.25405 | 0.35708 | 0.064014 | 0.43809 | 0.090019 | 0.25505 | 0.036008 | 0.21705 | 0.032007 | 1.4603 | 0.089019 | 0.0080017 | 0.021005
5701A | 27 | 1 | 16-21 | 39 | olivine gabbro | II | 63.31 | 46.8804 | 0.083749 | 28.1456 | 2.3433 | 0.037886 | 4.1914 | 16.4177 | 1.4995 | 0.031209 | 0.020937 |  | 99.6517 | 0.98056 | 76.1246 | 95.4738 | 0.97812 | 0.021321 | 0 | B.D.L | 0.011021 | 0.0103 | 0.037767 | 0.93456 | 12.0811 | 269.8106 |  | 69.4662 | 27.1824 | 16.1081 | 0.24723 | 194.3039 | 1.3359 | 1.5652 | 0.014954 |  |  | 3.7185 | 0.19639 | 0.56924 | 0.089722 | 0.52737 | 0.18044 | 0.22929 | 0.23926 | 0.044861 | 0.26917 | 0.053833 | 0.15053 | 0.020935 | 0.13558 | 0.020935 | 1.2162 | 0.055827 | 0.0059815 | 0.0039877
5701A | 31 | 2 | 8-16 | 42 | Olivine-bearing gabbro | II | 73.76 | 48.2584 | 0.30007 | 13.5021 | 6.299 | 0.11863 | 13.3287 | 16.4999 | 0.91317 | 0.03437 | 0.011963 |  | 99.2662 | 1.4057 | 79.0438 | 97.2075 | 2.589 | 0.033773 | N.D. | 0.21743 | 0.015799 | 0.02 | 0.073333 | 1.2659 | 118.273 | 646.9632 |  | 263.8397 | 634.8326 | 33.359 | 0.32792 | 93.001 | 5.771 | 5.2328 | 0.023921 |  |  | 2.0632 | 0.2123 | 0.83625 | 0.17343 | 1.206 | 0.56913 | 0.29503 | 0.89904 | 0.16944 | 1.1761 | 0.24519 | 0.70169 | 0.097678 | 0.60301 | 0.089704 | 1.525 | 0.22526 | 0.0079737 | 0.006977
5701A | 33 | 1 | 79-84 | 44 | olivine gabbro | II | 79.74 | 46.3623 | 0.12848 | 18.0057 | 6.5223 | 0.10457 | 13.7729 | 13.2879 | 1.0009 | 0.035554 | 0.023903 |  | 99.2446 | 2.0043 | 79.0098 | 96.2373 | 1.1504 | 0.037818 | 0 | 0.032256 | 0.012573 | 0.0212 | 0.077733 | 1.6861 | 40.6331 | 242.7828 |  | 248.8778 | 117.836 | 31.4907 | 0.34944 | 139.1684 | 2.2101 | 1.8517 | 0.014933 |  |  | 2.1404 | 0.1334 | 0.44999 | 0.079645 | 0.51869 | 0.223 | 0.19214 | 0.35442 | 0.066702 | 0.45298 | 0.093582 | 0.27378 | 0.037831 | 0.24789 | 0.03584 | 1.5332 | 0.085618 | 0.0069689 | 0.0069689
5701A | 33 | 4 | 53-58 | 45 | olivine gabbro | II | 81.82 | 48.3465 | 0.16058 | 24.9596 | 2.3482 | 0.049706 | 5.0234 | 17.3004 | 1.4143 | 0.019996 | 0.02162 | 0.094296 | 99.7385 | 1.46 | 79.2242 | 95.9295 | 2.5567 | 0.019378 | 0 | 0.021942 | 0.0095176 | 0.0283 | 0.10377 | 2.9734 | 70.8836 | 502.6529 | 45.5 | 72.4731 | 156.5176 | 14.3231 | 0.30106 | 205.8481 | 2.6405 | 2.2505 | 0.023005 | 0.014003 | 3.1707 | 3.1707 | 0.16503 | 0.56012 | 0.10002 | 0.60413 | 0.26205 | 0.24005 | 0.41309 | 0.076016 | 0.52511 | 0.10702 | 0.30206 | 0.041009 | 0.25205 | 0.037008 | 1.7504 | 0.09802 | 0.0090019 | 0.018004
5701A | 38 | 2 | 70-75 | 47 | mela olivine gabbro | III | 92.7 | 47.3603 | 0.25254 | 11.0498 | 6.351 | 0.11978 | 17.8404 | 15.6024 | 0.64183 | 0.024481 | 0.030943 |  | 99.2734 | 2.1958 | 83.3535 | 97.9094 | 2.5567 | 0.019378 | 0 | 0.029495 | 0.010778 | 0.0086 | 0.031533 | 0.79796 | 112.2056 | 1790.19 |  | 395.7799 | 109.1455 | 28.5614 | 0.31527 | 88.7445 | 5.3377 | 4.8089 | 0.02594 | 0.019954 | 1.6362 | 1.6362 | 0.17061 | 0.71236 | 0.15365 | 1.0476 | 0.50384 | 0.25841 | 0.79317 | 0.15265 | 1.0675 | 0.21949 | 0.63753 | 0.085803 | 0.52878 | 0.078819 | 1.5165 | 0.21151 | 0.0059862 | 0.0049885
5701A | 41 | 2 | 52-58 | 49 | Disseminated oxide mela olivine gabbro | III | 98.66 | 44.5372 | 0.18086 | 7.2945 | 10.3022 | 0.17687 | 25.8524 | 10.2282 | 0.2628 | 0.02522 | 0.017986 |  | 98.8781 | 5.1651 | 81.7288 | 98.6839 | 5.892 | 0.017344 | 0 | 0.027246 | 0.0077437 | 0.0096 | 0.0352 | 1.2397 | 79.8627 | 1458.5445 |  | 748.1871 | 71.4561 | 49.3888 | 0.34088 | 54.6429 | 3.2693 | 2.8706 | 0.016944 | 0.017941 | 11.9607 | 11.9607 | 0.094689 | 0.40268 | 0.087712 | 0.61598 | 0.30998 | 0.16546 | 0.49438 | 0.092696 | 0.65385 | 0.13655 | 0.39072 | 0.052827 | 0.33988 | 0.050833 | 1.1562 | 0.12559 | 0.0079738 | 0.011961
5701A | 44 | 2 | 32-37 | 50 | olivine gabbro | III | 102 | 45.0864 | 0.18148 | 16.7008 | 7.0472 | 0.12151 | 15.6804 | 13.6682 | 0.5521 | 0.011766 | <0.01 | 0.16545 | 99.2153 | 3.76 | 79.864 | 97.9464 | 3.4572 | 0.037633 | 0 | 0.032881 | 0.009533 | 0.0281 | 0.10303 | 2.9477 | 84.5078 | 694.3497 | 62.4 | 341.721 | 140.9782 | 36.4627 | 0.39778 | 125.5684 | 3.1462 | bd |  | 0.023045 | 2.1943 | 2.1943 | 0.1012 | 0.47293 | 0.095187 | 0.64527 | 0.29258 | 0.21843 | 0.30961 | 0.089175 | 0.6102 | 0.12525 | 0.36071 | 0.051101 | 0.31762 | 0.040079 | 0.65128 | 0.078154
5701A | 46 | 1 | 54-58 | 51i | olivine gabbro | IV | 106.94 | 47.9421 | 0.30704 | 15.3878 | 6.5136 | 0.11825 | 11.9299 | 15.7734 | 1.2361 | 0.027402 | 0.0099366 |  | 99.2455 | 2.1504 | 76.5521 | 96.0913 | 2.4249 | 0.050325 | 0 | N.A. | 0.026625 | 0.0237 | 0.0869 | 0.89013 | 134.9807 | 386.6741 |  | 137.0105 | 73.0723 | 15.2234 | 0.81543 | 141.0701 | 5.9295 | 4.3801 | 0.015891 |  |  | 1.907 | 0.1907 | 0.72306 | 0.15693 | 1.1223 | 0.54925 | 0.31286 | 0.91078 | 0.17679 | 1.2217 | 0.25526 | 0.72207 | 0.10031 | 0.61182 | 0.089389 | 1.897 | 0.20758 | 0.0069525 | 0.0089389
5701A | 46 | 1 | 78-83 | 51i | Altered vein halo in olivine gabbro | IV | 107.18 | 48.582 | 0.37012 | 21.0129 | 3.2422 | 0.03101 | 10.5435 | 13.7145 | 1.9917 | 0.027299 | 0.016005 |  | 99.5313 | 4.9599 | 85.287 | 92.9905 | 4.498 | 0.21214 | 0 | B.D.L | 0.023941 | 0.1882 | 0.69007 | 7.861 | 258.2906 | 635.227 |  | 227.8417 | 1.05 | 10.4996 | 1.1976 | 335.9878 | 7.6047 | 5.2195 | 0.012974 |  |  | 1.5668 | 0.26447 | 1.1118 | 0.22854 | 1.507 | 0.73053 | 0.40019 | 1.2076 | 0.22355 | 1.5569 | 0.32235 | 0.9411 | 0.13473 | 0.84131 | 0.12874 | 1.8163 | 0.26048 | 0.0079839 | 0.018962
5701A | 50 | 1 | 59-64 | 51j | olivine gabbro | IV | 119.19 | 49.6155 | 0.32156 | 18.115 | 4.4048 | 0.091873 | 7.7074 | 17.6417 | 1.5089 | 0.028185 | 0.02197 |  | 99.4569 | 0.80103 | 75.7223 | 95.7491 | 0.93906 | 0.034461 | 0 | 0.031291 | 0.017361 | 0.0171 | 0.0627 | 0.98494 | 150.9915 | 109.7205 |  | 73.4825 | 237.56 | 16.1058 | 0.16876 | 172.1303 | 6.8301 | 4.3637 | 0.0099856 | 0.0069899 | 2.2967 | 2.2967 | 0.17075 | 0.74692 | 0.16776 | 1.2083 | 0.62809 | 0.36048 | 1.0305 | 0.19771 | 1.388 | 0.28758 | 0.82381 | 0.11284 | 0.69899 | 0.10085 | 1.368 | 0.22468 | 0.0039942 | 0.0049928
5701A | 51 | 2 | 8-13 | 51j | olivine gabbro | IV | 122.55 | 47.3633 | 0.18669 | 24.1922 | 2.3582 | 0.053166 | 5.4712 | 18.4884 | 1.5853 | 0.017437 | 0.016497 | 0.0052206 | 99.7374 | 4.2 | 80.5282 | 95.739 | 2.8708 | 0.054897 | 0 | B.D.L | 0.0081971 | 0.0467 | 0.17123 | 5.6972 | 97.865 | 120.6643 | 18.1 | 49.5955 | 3.4456 | 7.6356 | 0.68417 | 346.3334 | 3.4309 | 2.5306 | 0.019005 | 0.026007 | 2.2706 | 2.2706 | 0.14504 | 0.51213 | 0.098025 | 0.67617 | 0.31608 | 0.21205 | 0.51613 | 0.098025 | 0.68617 | 0.14404 | 0.4031 | 0.056014 | 0.33709 | 0.049012 | 1.9005 | 0.11803 | 0.0070018 | 0.011003
5701A | 52 | 1 | 22-27 | 51j | olivine gabbro | IV | 124.92 | 48.2152 | 0.29034 | 15.5252 | 6.6377 | 0.12131 | 11.2347 | 15.9627 | 1.217 | 0.026001 | 0.014915 |  | 99.2452 | 0.57972 | 75.106 | 96.1932 | 0.75079 | 0.058104 | 0 | B.D.L | 0.020504 | 0.0376 | 0.13787 | 1.8338 | 138.0061 | 370.0163 |  | 123.0054 | 80.0035 | 22.001 | 0.25652 | 139.0061 | 5.906 | 3.7882 | 0.012926 | 0.0079542 | 2.6746 | 2.6746 | 0.15212 | 0.64827 | 0.14616 | 1.0738 | 0.53393 | 0.32115 | 0.87397 | 0.16903 | 1.1931 | 0.24857 | 0.70992 | 0.096445 | 0.61248 | 0.085508 | 1.4914 | 0.19388 | 0.0059657 | 0.00696
5701A | 52 | 4 | 39.5-44.5 | 51j | Altered olivine gabbro | IV | 127.605 | 48.7572 | 0.18243 | 22.2395 | 4.1056 | 0.075351 | 6.4743 | 15.5571 | 2.0345 | 0.030022 | 0.021812 |  | 99.4777 | 0.94164 | 73.7598 | 93.6435 | 0.98286 | 0.030051 | 0 | B.D.L | 0.016651 | 0.0134 | 0.049133 | 0.80477 | 67.0482 | 34.0245 |  | 44.0317 | 24.0173 | 18.013 | 0.40448 | 209.1504 | 3.5789 | 2.6272 | 0.012888 |  |  | 3.6086 | 0.19332 | 0.67017 | 0.115 | 0.75146 | 0.35095 | 0.27957 | 0.57004 | 0.10608 | 0.74452 | 0.15465 | 0.43521 | 0.060474 | 0.37573 | 0.053534 | 1.5862 | 0.12392 | 0.0059483 | 0.0049569
5701A | 54 | 2 | 10-15 | 52 | Olivine-bearing Gabbro | IV | 131.77 | 48.6635 | 0.28927 | 15.7835 | 6.5814 | 0.12426 | 10.7874 | 15.2725 | 1.6879 | 0.028975 | 0.014911 |  | 99.2336 | 0.51569 | 74.5008 | 94.5747 | 0.85405 | 0.033883 | 0 | B.D.L | 0.021283 | 0.0126 | 0.0462 | 0.59203 | 128.8892 | 62.9459 |  | 91.921 | 89.9227 | 23.9794 | 0.32306 | 154.8669 | 5.9343 | 3.827 | 0.0069581 | 0.013916 | 2.1769 | 2.1769 | 0.15109 | 0.64711 | 0.14115 | 1.0636 | 0.53876 | 0.32504 | 0.90655 | 0.17197 | 1.2028 | 0.25248 | 0.71768 | 0.095426 | 0.60933 | 0.088468 | 1.3419 | 0.19284 | 0.0039761 | 0.0079522
5701A | 59 | 3 | 42982 | 53 | olivine gabbro | IV | 142.5 | 48.5083 | 0.29306 | 19.8329 | 4.1485 | 0.09234 | 8.25 | 16.78 | 1.6044 | 0.012733 | <0.01 | 0.016003 | 99.5381 | 1.8 | 77.9972 | 95.2719 | 1.6478 | 0.021641 | 0 | B.D.L | 0.0050414 | 0.0166 | 0.060867 | 3.2927 | 125.1693 | 162.0857 | 28.8 | 48.6909 | 5.1951 | 18.256 | 0.3201 | 167.566 | 5.5016 | 4.1012 | 0.017005 | 0.026008 | 3.321 | 3.321 | 0.22007 | 0.80324 | 0.15905 | 1.1003 | 0.52216 | 0.3411 | 0.82825 | 0.15905 | 1.0803 | 0.22607 | 0.64519 | 0.089026 | 0.55316 | 0.078023 | 2.1206 | 0.18906 | 0.0090027 | 0.022007
5701A | 62 | 1 | 52-57 | 53 | olivine gabbro | IV | 149.62 | 47.9353 | 0.25238 | 17.7649 | 5.5844 | 0.097375 | 10.6675 | 15.6247 | 1.3642 | 0.024374 | 0.018879 |  | 99.334 | 2.2247 | 77.2989 | 95.6644 | 2.5365 | 0.034901 | 0 | N.A. | 0.018901 | 0.016 | 0.058667 | 0.84653 | 110.6988 | 164.5248 |  | 124.917 | 16.2494 | 25.3896 | 0.50353 | 144.2131 | 5.1842 | 3.4363 | 0.016883 | 0.020856 | 2.3339 | 2.3339 | 0.17479 | 0.67633 | 0.14003 | 0.99315 | 0.48068 | 0.29794 | 0.78558 | 0.15096 | 1.0428 | 0.21949 | 0.62469 | 0.086404 | 0.52438 | 0.075479 | 1.2514 | 0.17181 | 0.0049657 | 0.0089383
5701A | 63 | 3 | 67-72 | 53 | olivine gabbro | V | 154.36 | 48.0795 | 0.2564 | 17.7918 | 4.3602 | 0.071553 | 10.4338 | 17.4221 | 0.96994 | 0.030442 | 0.02882 |  | 99.4446 | 2.1191 | 81.0084 | 97.1914 | 2.0751 | 0.08774 | 0 | N.A. | 0.03614 | 0.0516 | 0.1892 | 1.4278 | 116.6925 | 476.9172 |  | 161.3401 | 41.6034 | 14.206 | 0.88905 | 203.9582 | 4.6986 | 3.4271 | 0.01192 |  |  | 1.7185 | 0.16887 | 0.66257 | 0.13808 | 0.94071 | 0.46191 | 0.27516 | 0.73906 | 0.13907 | 0.95859 | 0.20165 | 0.57615 | 0.080462 | 0.48873 | 0.071522 | 3.0695 | 0.16788 | 0.0069535 | 0.0099336
5701A | 66 | 3 | 43045 | 55 | olivine gabbro | V | 162.71 | 47.7942 | 0.28265 | 17.6372 | 4.8986 | 0.088134 | 11.1793 | 16.1125 | 1.3791 | 0.016535 | <0.01 | 0.066348 | 99.4546 | 3.73 | 80.2682 | 95.7462 | 3.6775 | 0.043541 | 0 | B.D.L | 0.0057711 | 0.0312 | 0.1144 | 5.4063 | 138.604 | 729.2514 | 41.1 | 172.5245 | 115.8483 | 15.8527 | 0.18721 | 173.9804 | 4.8653 | 3.644 | 0.012013 | 0.0010011 | 1.782 | 1.782 | 0.20022 | 0.7318 | 0.15016 | 0.99509 | 0.47152 | 0.29432 | 0.73481 | 0.13615 | 0.95305 | 0.20222 | 0.57964 | 0.080088 | 0.49955 | 0.071078 | 0.43247 | 0.17119 | 0.0050055 | 0.0040044
5701A | 69 | 3 | 76.5-79.5 | 55 | Slightly altered olivine gabbro | V | 172.075 | 49.4902 | 0.32557 | 11.125 | 5.6422 | 0.098566 | 14.8975 | 16.6129 | 1.0882 | 0.028671 | 0.017921 |  | 99.3268 | 2.8583 | 82.4762 | 96.7118 | 3.2494 | 0.071584 | N.D. | B.D.L | 0.019684 | 0.0519 | 0.1903 | 2.6367 | 171.0001 | 766.9406 |  | 212.9822 | 11.2635 | 16.3832 | 0.87148 | 96.2516 | 6.6555 | 4.8747 | 0.019897 | 0.03283 | 0.97494 | 0.97494 | 0.23976 | 0.80681 | 0.17509 | 1.2435 | 0.65361 | 0.31636 | 0.99583 | 0.20792 | 1.353 | 0.27557 | 0.79587 | 0.11043 | 0.67549 | 0.10147 | 1.1839 | 0.23379 | 0.0079587 | 0.0099484
5701A | 69 | 5 | 0-12.5 | 55 | altered fault zone fragments | V | 172.27 | 46.7919 | 0.1883 | 15.2157 | 6.9909 | 0.09465 | 17.7443 | 11.6509 | 0.49915 | 0.037176 | 0.0049816 |  | 99.2179 | 6.6356 | 81.8987 | 97.8246 | 8.4332 | 0.033303 | 0 | 0.059183 | 0.0047033 | 0.0286 | 0.10487 | 6.0809 | 92.4098 | 421.686 |  | 353.7064 | 87.0989 | 20.1814 | 0.43163 | 50.9847 | 3.3042 | 2.5898 | 0.015876 |  |  | 0.89699 | 0.19547 | 0.63305 | 0.11708 | 0.75014 | 0.3324 | 0.25401 | 0.52787 | 0.10022 | 0.68167 | 0.13991 | 0.40881 | 0.05755 | 0.3582 | 0.054574 | 1.3891 | 0.11907 | 0.007938 | 0.007938
5701A | 73 | 1 | 37.5-42.5 | 56 | olivine gabbro | V | 179.575 | 48.8457 | 0.27587 | 19.106 | 4.6215 | 0.079675 | 8.5441 | 16.5435 | 1.3664 | 0.030354 | 0.02689 |  | 99.4401 | 1.5992 | 76.72 | 95.889 | 2.0579 | 0.071459 | N.D. | B.D.L | 0.039159 | 0.0323 | 0.11843 | 0.82484 | 118.3805 | 743.6723 |  | 149.7463 | 188.1946 | 22.2596 | 0.51079 | 145.6991 | 5.1975 | 4.4109 | 0.01394 |  |  | 3.5148 | 0.25689 | 0.89711 | 0.17325 | 1.1052 | 0.5078 | 0.33654 | 0.81049 | 0.15134 | 1.0654 | 0.22204 | 0.63326 | 0.089612 | 0.54365 | 0.079655 | 2.5589 | 0.19316 | 0.0059741 | 0.0069698
5701A | 74 | 1 | 19-24 | 56 | olivine gabbro | V | 182.39 | 48.1615 | 0.31932 | 18.98 | 4.3728 | 0.088342 | 8.3294 | 17.4871 | 1.7005 | 0.012952 | <0.01 | 0.061295 | 99.5131 | 1.86 | 77.2487 | 95.1949 | 1.7308 | 0.046138 | 0 | B.D.L | 0.016538 | 0.0296 | 0.10853 | 1.7898 | 146.4363 | 1036.7399 | 29.7 | 101.8859 | 13.5644 | 17.3328 | 0.23321 | 154.9197 | 6.2356 | 2.3821 |  | 0.0040036 | 3.383 | 3.383 | 0.19417 | 0.82674 | 0.18016 | 1.2111 | 0.55249 | 0.3393 | 0.76368 | 0.16915 | 1.1811 | 0.24522 | 0.71063 | 0.10209 | 0.61555 | 0.082073 | 0.3313 | 0.18316
5701A | 81 | 2 | 42278 | 57 | olivine gabbro | V | 203.11 | 47.3757 | 0.3022 | 16.7604 | 5.1938 | 0.107 | 9.906 | 18.5654 | 0.99366 | 0.012161 | 0.016556 | 0.18896 | 99.4217 | 2.04 | 77.2715 | 97.297 | 1.724 | 0.039962 | 0 | 0.043757 | 0.018362 | 0.0216 | 0.0792 | 1.1764 | 154.8422 | 951.4098 | 83.2 | 174.4508 | 163.7201 | 29.3684 | 0.43648 | 125.0895 | 6.0266 | 3.3337 |  | 0.024026 | 2.4026 | 2.4026 | 0.17319 | 0.78186 | 0.16618 | 1.1413 | 0.55061 | 0.31835 | 0.76184 | 0.16919 | 1.1713 | 0.24227 | 0.69176 | 0.095105 | 0.58264 | 0.079087 | 0.35539 | 0.19822
5701A | 82 | 3 | 33-38 | 57 | olivine gabbro | V | 204.92 | 49.2311 | 0.33843 | 14.8184 | 4.7461 | 0.091576 | 10.7423 | 18.4038 | 1.0143 | 0.029146 | 0.017917 |  | 99.433 | 0.97287 | 80.1372 | 97.2188 | 1.2152 | 0.021176 | 0 | 0.044611 | 0.0083758 | 0.0128 | 0.046933 | 1.5282 | 145.7294 | 1792.9746 |  | 182.9156 | 158.7948 | 18.0906 | 0.27271 | 115.5785 | 6.2803 | 5.1756 | 0.025878 |  |  | 2.6873 | 0.21498 | 0.85297 | 0.17915 | 1.2342 | 0.60116 | 0.32347 | 1.0043 | 0.18513 | 1.3038 | 0.26774 | 0.77235 | 0.1065 | 0.64993 | 0.092563 | 2.0205 | 0.24285 | 0.0059718 | 0.0059718
5701A | 85 | 1 | 53.5-58.5 | 57 | Olivine-bearing | V | 204.92 | 48.4221 | 0.26887 | 15.7022 | 6.4857 | 0.11352 | 11.3743 | 15.7211 | 1.1313 | 0.025342 | 0.015933 |  | 99.2604 | 1.8 | 75.7643 | 96.3994 | 2.3911 | 0.051275 | 0 | 0.066184 | 0.024975 | 0.0263 | 0.096433 | 1.053 | 119.6139 | 691.3281 |  | 192.5987 | 163.2021 | 27.3693 | 0.27675 | 119.6139 | 5.4355 | 3.763 | 0.011946 |  |  | 2.1503 | 0.16326 | 0.67396 | 0.14236 | 1.0154 | 0.49079 | 0.29268 | 0.83922 | 0.15729 | 1.105 | 0.23096 | 0.666 | 0.090592 | 0.56645 | 0.081632 | 3.1757 | 0.18317 | 0.0069686 | 0.0069686
5701A | 90 | 1 | 6-11 | 57 | olivine gabbro | VI | 222.76 | 48.5517 | 0.32794 | 17.1428 | 4.8321 | 0.11158 | 9.4362 | 17.5591 | 1.3281 | 0.01306 | <0.01 | 0.1594 | 99.462 | 2.69 | 77.6835 | 96.2223 | 2.624 | 0.024867 | 0 | 0.033742 | 0.0089674 | 0.0159 | 0.0583 | 1.7731 | 172.9692 | 571.0363 | 31 | 103.7616 | 103.6588 | 23.1967 | 0.41828 | 141.8109 | 6.7546 | 5.2636 | 0.022015 | 0.027018 | 3.3323 | 3.3323 | 0.21314 | 0.85058 | 0.17512 | 1.2508 | 0.60841 | 0.35024 | 0.99768 | 0.19113 | 1.3409 | 0.28019 | 0.80355 | 0.10707 | 0.67146 | 0.098067 | 1.2508 | 0.22916 | 0.013009 | 0.034023
5701A | 90 | 1 | 48.5-53.5 | 57 | Orthopyroxene-bearing olivine gabbro | VI | 223.185 | 49.0399 | 0.30355 | 17.4879 | 4.8464 | 0.098853 | 9.0944 | 17.1554 | 1.34 | 0.030394 | 0.01997 |  | 99.4169 | 1.4666 | 76.9851 | 96.1036 | 1.9373 | 0.038704 | N.D. | 0.051068 | 0.027904 | 0.0108 | 0.0396 | 0.38704 | 134.7469 | 525.817 |  | 107.3923 | 86.1165 | 22.289 | 0.33942 | 139.8126 | 6.1795 | 4.3326 | 0.013976 |  |  | 2.5656 | 0.21364 | 0.80563 | 0.16672 | 1.198 | 0.58401 | 0.34741 | 0.95138 | 0.18369 | 1.2579 | 0.26155 | 0.75272 | 0.10382 | 0.6449 | 0.092842 | 3.8435 | 0.21264 | 0.0069881 | 0.0069881
5701A | 92 | 3 | 73-78 | 58 | Olivine-bearing gabbro | VI | 229.62 | 48.9254 | 0.31486 | 16.7685 | 5.1697 | 0.10761 | 9.7737 | 16.9907 | 1.2844 | 0.027282 | 0.022917 |  | 99.3849 | 1.4149 | 77.1169 | 96.2245 | 1.4824 | 0.052307 | 0 | N.A. | 0.030107 | 0.0222 | 0.0814 | 0.73738 | 145.5049 | 401.1489 |  | 108.1182 | 104.0764 | 24.2508 | 0.28292 | 132.369 | 6.0968 | 4.453 | 0.015939 |  |  | 2.2813 | 0.20123 | 0.77804 | 0.16238 | 1.1556 | 0.57282 | 0.34369 | 0.93544 | 0.17533 | 1.2453 | 0.25802 | 0.74317 | 0.10261 | 0.64455 | 0.090655 | 2.102 | 0.2112 | 0.0059772 | 0.0059772
5701A | 95 | 3 | 60.5-66 | 58 | Olivine-bearing gabbro | VI | 238.215 | 49.0742 | 0.29949 | 18.1832 | 4.4514 | 0.096513 | 8.3031 | 17.5076 | 1.4765 | 0.026013 | 0.01791 |  | 99.4359 | 0.55866 | 76.8782 | 95.806 | 0.55677 | 0.026102 | N.D. | 0.048026 | 0.018302 | 0.0078 | 0.0286 | 0.42618 | 139.0703 | 343.1735 |  | 108.0546 | 117.0592 | 19.0096 | 0.31241 | 140.0708 | 6.0095 | 4.0594 | 0.016914 |  |  | 2.6665 | 0.19401 | 0.74024 | 0.15422 | 1.1442 | 0.5512 | 0.34724 | 0.94122 | 0.1781 | 1.2337 | 0.25769 | 0.73924 | 0.10148 | 0.6298 | 0.09054 | 3.5022 | 0.20595 | 0.0049747 | 0.0069646
5701A | 97 | 1 | 10-15 | 58 | Olivine-bearing gabbro | VI | 242.3 | 49.0413 | 0.38868 | 15.2917 | 5.3345 | 0.12151 | 9.9039 | 18.0311 | 1.0412 | 0.013288 | 0.022248 | 0.21674 | 99.406 | 0.62 | 76.795 | 97.09 | 0.69874 | 0.035881 | 0 | 0.050704 | 0.019881 | 0.016 | 0.058667 | 0.8048 | 209.6601 | 431.2677 | 85.5 | 127.8501 | 172.95 | 28.2035 | 0.53524 | 114.0584 | 8.3738 | 7.0232 | 0.2281 | 0.027012 | 2.6012 | 2.6012 | 0.25211 | 0.99245 | 0.2161 | 1.5407 | 0.76634 | 0.38217 | 1.1055 | 0.25812 | 1.6107 | 0.34315 | 0.99045 | 0.13406 | 0.84238 | 0.12406 | 1.9209 | 0.32615 | 0.038017 | 0.021009
5701A | 98 | 3 | 53-58 | 59 | Orthopyroxene-bearing mela olivine gabbro | VI | 246.97 | 48.8923 | 0.44706 | 7.4102 | 8.4155 | 0.16988 | 16.4011 | 16.6852 | 0.60999 | 0.013019 | 0.016889 | 0 | 99.0611 | 0.80887 | 77.6487 | 98.1377 | 1.2345 | 0.027318 | N.D. | 0.042907 | 0.014118 | 0.0132 | 0.0484 | 0.93501 | 214.3095 | 814.1758 |  | 195.282 | 117.1692 | 46.0665 | 0.51061 | 52.0752 | 9.6161 | 6.7452 | 0.024835 |  |  | 1.2616 | 0.21855 | 0.92187 | 0.22252 | 1.6391 | 0.87916 | 0.38345 | 1.4404 | 0.29206 | 1.957 | 0.41127 | 1.1921 | 0.16292 | 1.0232 | 0.14404 | 1.808 | 0.32782 | 0.009934 | 0.009934
5701A | 102 | 3 | 7.5-14 | 60 | Fine grained olivine-bearing Gabbro | VI | 257.72 | 46.062 | 0.19735 | 18.144 | 7.4028 | 0.10512 | 13.5048 | 12.4903 | 1.1811 | 0.031893 | 0.029751 |  | 99.1491 | 3.7739 | 76.4808 | 95.3214 | 3.9687 | 0.078737 | 0 | N.A. | 0.052537 | 0.0262 | 0.096067 | 0.49869 | 47.325 | 172.8391 |  | 255.1434 | 53.4978 | 17.4897 | 1.03 | 146.0902 | 2.3174 | 2.1095 | 0.075267 |  |  | 2.0005 | 0.19609 | 0.55559 | 0.094083 | 0.57639 | 0.2357 | 0.22778 | 0.36841 | 0.067344 | 0.47339 | 0.099035 | 0.28819 | 0.039614 | 0.26244 | 0.039614 | 4.6249 | 0.087151 | 0.0089132 | 0.0069325
5701A | 105 | 2 | 14-19 | 60 | mela olivine gabbro | VI | 263.05 | 47.9198 | 0.36267 | 14.2132 | 6.2293 | 0.12376 | 12.5712 | 16.8107 | 0.96978 | 0.013751 | <0.01 | 0.092257 | 99.3064 | 2.43 | 78.248 | 97.0927 | 2.2224 | 0.036403 | 0 | N.A. | 0.015903 | 0.0205 | 0.075167 | 1.2891 | 190.2615 | 693.2598 | 42.7 | 156.2935 | 105.7008 | 22.7257 | 0.62678 | 124.8912 | 7.6696 | 6.6183 | 0.068085 | 0.050063 | 1.582 | 1.582 | 0.30038 | 0.82503 | 0.18824 | 1.3116 | 0.72791 | 0.34043 | 1.1114 | 0.2433 | 1.4919 | 0.3194 | 0.90714 | 0.12616 | 0.77297 | 0.11314 | 1.8924 | 0.27334 | 0.020025 | 0.036045
5701A | 107 | 3 | 24-29 | 61 | Dunite | VI | 270.2 | 41.6236 | 0.14172 | 1.538 | 21.6893 | 0.22056 | 30.5355 | 1.9162 | 0.17865 | 0.0076662 | 0.0079842 |  | 97.8592 | 9.7534 | 71.5064 | 95.3842 | 11.652 | 0.057837 | 0 | N.A. | 0.013837 | 0.044 | 0.16133 | 3.1799 | 32.8552 | 14.2372 |  | 452.3062 | 6.571 | 66.8055 | 1.1379 | 4.3807 | 1.6227 | 5.3036 | 0.083116 |  |  | 0.18107 | 0.07619 | 0.29487 | 0.049474 | 0.30575 | 0.12764 | 0.036611 | 0.20383 | 0.039579 | 0.28002 | 0.064316 | 0.20977 | 0.035621 | 0.24539 | 0.042548 | 3.0476 | 0.15832 | 0.010884 | 0.0098948
5701A | 113 | 2 | 63-68 | 60 | Olivine-bearing gabbro | VI | 281.7 | 48.5639 | 0.32487 | 15.0896 | 5.1007 | 0.1035 | 11.1813 | 18.07 | 0.93384 | 0.013541 | <0.01 | 0.050777 | 99.4321 | 2.42 | 79.6231 | 97.3876 | 2.1132 | 0.069122 | 0 | N.A. | 0.026922 | 0.0422 | 0.15473 | 1.5675 | 173.1738 | 554.6563 | 42.7 | 158.6925 | 79.2949 | 18.4902 | 1.1261 | 152.0247 | 6.5162 | 5.0248 | 0.044042 | 0.049047 | 1.5315 | 1.5315 | 0.20219 | 0.79776 | 0.16716 | 1.1611 | 0.57655 | 0.30629 | 0.95592 | 0.18117 | 1.2712 | 0.26626 | 0.75973 | 0.1041 | 0.64962 | 0.09409 | 1.5315 | 0.22421 | 0.01001 | 0.028027
5701A | 119 | 3 | 28.5-37 | 60 | olivine gabbro | VI | 300.248 | 47.8472 | 0.22154 | 14.4976 | 5.8374 | 0.10829 | 14.3019 | 15.5566 | 0.90902 | 0.02511 | 0.014902 |  | 99.3195 | 1.1093 | 81.3687 | 97.0563 | 1.3612 | 0.025591 | 0 | N.A. | 0.012791 | 0.0128 | 0.046933 | 1.0007 | 98.4323 | 797.5029 |  | 254.1162 | 104.4588 | 33.1456 | 0.28608 | 97.4279 | 4.8972 | 3.3376 | 0.0149 |  |  | 2.1059 | 0.15794 | 0.62581 | 0.12913 | 0.90494 | 0.45793 | 0.26125 | 0.74898 | 0.14006 | 0.97149 | 0.20662 | 0.59998 | 0.085428 | 0.53442 | 0.076487 | 1.5198 | 0.15993 | 0.0059601 | 0.0049667
5701A | 120 | 2 | 68-72 | 60 | olivine gabbro | VI | 303.06 | 47.4382 | 0.18704 | 20.6805 | 4.1076 | 0.084253 | 9.1937 | 16.5651 | 1.1177 | 0.01399 | 0.025546 | 0.12915 | 99.5427 | 1.27 | 79.9588 | 96.6164 | 1.0042 | 0.039974 | 0 | 0.027919 | 0.022474 | 0.0175 | 0.064167 | 0.77868 | 90.842 | 673.5631 | 34.6 | 157.0297 | 108.2684 | 20.6744 | 0.33028 | 126.9214 | 3.5431 | 2.7524 | 0.042036 | 0.021018 | 2.5522 | 2.5522 | 0.17615 | 0.58851 | 0.10709 | 0.6996 | 0.32528 | 0.25122 | 0.52045 | 0.099085 | 0.68759 | 0.14513 | 0.41536 | 0.056048 | 0.35531 | 0.052045 | 1.4913 | 0.1161 | 0.010009 | 0.026022
5701A | 123 | 2 | 28-34 | 60 | olivine gabbro | VII | 311.68 | 48.3056 | 0.18363 | 20.8981 | 3.1894 | 0.061541 | 8.3805 | 17.1213 | 1.3817 | 0.02213 | 0.018859 |  | 99.5628 | 1.3534 | 82.4059 | 95.9796 | 1.3341 | 0.027227 | N.D. | B.D.L | 0.015627 | 0.0116 | 0.042533 | 0.74233 | 74.4388 | 562.3144 |  | 135.8004 | 69.4091 | 17.1008 | 0.43964 | 139.8242 | 3.7414 | 3.0269 | 0.012901 |  |  | 2.6994 | 0.19848 | 0.66691 | 0.12802 | 0.78699 | 0.36521 | 0.262 | 0.6024 | 0.10817 | 0.76019 | 0.15482 | 0.46247 | 0.062522 | 0.39597 | 0.056568 | 2.2925 | 0.13199 | 0.0069469 | 0.0049621
5701A | 129 | 1 | 15.5-20.5 | 60 | olivine gabbro | VII | 323.105 | 47.6709 | 0.25835 | 17.2197 | 5.2718 | 0.10063 | 11.0836 | 16.8388 | 0.8235 | 0.017982 | <0.01 | 0.1277 | 99.413 | 1.44 | 78.937 | 97.5244 | 1.2145 | 0.072098 | 0 | 0.029141 | 0.042898 | 0.0292 | 0.10707 | 0.68068 | 131.4267 | 590.2378 | 90.5 | 161.9367 | 248.4925 | 21.5557 | 0.59075 | 163.5621 | 4.716 | 3.6646 | 0.040051 | 0.020025 | 1.9124 | 1.9124 | 0.19324 | 0.67385 | 0.13317 | 0.90715 | 0.44556 | 0.29137 | 0.7089 | 0.13517 | 0.92817 | 0.19725 | 0.5517 | 0.076096 | 0.46859 | 0.069087 | 1.3217 | 0.17222 | 0.012015 | 0.031039
5701A | 132 | 4 | 5-11.5 | 60 | Olivine-bearing gabbro | VII | 334.53 | 47.9692 | 0.25398 | 17.4406 | 4.1757 | 0.071994 | 10.8011 | 17.9036 | 0.79894 | 0.024487 | 0.024998 | 0 | 99.4646 | 2.0395 | 82.1773 | 97.7362 | 2.2184 | 0.080206 | N.D. | B.D.L |  |  |  |  | 130.5999 | 531.5824 |  | 156.1077 | 5.1016 | 13.2641 | 0.66568 | 209.1639 | 5.0375 | 3.4183 | 0.021989 |  |  | 1.949 | 0.14093 | 0.62669 | 0.13493 | 0.97053 | 0.49176 | 0.27886 | 0.79561 | 0.14893 | 1.0295 | 0.21789 | 0.6207 | 0.083959 | 0.51775 | 0.074963 | 4.3079 | 0.18091 | 0.0059971 | 0.0049976
5701A | 133 | 1 | 5-12 | 60 | Altered olivine-bearing gabbro | VII | 335.2 | 49.1149 | 0.2445 | 16.9995 | 3.3286 | 0.057645 | 10.079 | 19.0916 | 0.59236 | 0.021216 | 0.018884 |  | 99.5482 | 1.6578 | 84.3688 | 98.415 | 1.7279 | 0.098902 | N.D. | B.D.L | 0.061702 | 0.0372 | 0.1364 | 0.6029 | 108.0982 | 490.9879 |  | 138.4061 | -3.0308 | 12.1232 | 0.89426 | 216.1963 | 4.6303 | 3.2491 | 0.019872 |  |  | 1.1615 | 0.0934 | 0.45806 | 0.10632 | 0.81576 | 0.42229 | 0.21065 | 0.7005 | 0.13513 | 0.94433 | 0.19773 | 0.57233 | 0.077503 | 0.4829 | 0.071541 | 3.0703 | 0.1719 | 0.0049681 | 0.0039745
5701A | 135 | 3 | 5-10 | 60 | olivine gabbro | VII | 342.79 | 46.8356 | 0.28668 | 17.8008 | 5.5496 | 0.12383 | 10.7531 | 16.844 | 1.0691 | 0.012871 | <0.01 | 0.10649 | 99.3821 | 3.62 | 77.5479 | 96.8105 | 3.2425 | 0.20871 | 0 | B.D.L | 0.022106 | 0.1866 | 0.6842 | 8.4411 | 169.0225 | 289.4503 | 45.9 | 135.3483 | 64.1451 | 24.8028 | 0.63723 | 163.1653 | 5.0218 | 3.8914 | 0.025009 | 0.021008 | 1.9607 | 1.9607 | 0.17206 | 0.65424 | 0.13505 | 0.92233 | 0.45917 | 0.24609 | 0.76127 | 0.14505 | 1.0204 | 0.21008 | 0.60122 | 0.08203 | 0.49618 | 0.072026 | 1.5005 | 0.18307 | 0.010004 | 0.025009
5701A | 139 | 4 | 4-11 | 60 | Olivine-bearing gabbro | VII | 355.83 | 48.2843 | 0.23214 | 17.2342 | 5.0688 | 0.095646 | 10.9335 | 16.3983 | 1.088 | 0.021089 | 0.020923 | 0 | 99.377 | 0.79869 | 79.3601 | 96.6709 | 0.73291 | 0.026305 | 0 | N.A. | 0.0089049 | 0.0174 | 0.0638 | 1.954 | 112.4751 | 607.5663 |  | 195.8271 | 116.492 | 26.1103 | 0.49215 | 106.4496 | 5.0809 | 2.8891 | 0.017933 |  |  | 2.1031 | 0.1594 | 0.60771 | 0.12254 | 0.86176 | 0.43536 | 0.27297 | 0.72328 | 0.14047 | 0.99625 | 0.21519 | 0.62764 | 0.086674 | 0.54296 | 0.078704 | 1.9427 | 0.14147 | 0.0049813 | 0.003985
5701A | 140 | 2 | 48.5-54.5 | 60 | Alterd vein halo in olivine gabbro | VII | 357.675 | 44.7328 | 0.1741 | 20.4122 | 4.7494 | 0.10406 | 8.9764 | 20.1121 | 0.11307 | 0.015957 | 0.01601 |  | 99.4061 | 6.3113 | 77.1116 | 99.709 | 6.624 | 0.13826 | N.D. | B.D.L | 0.022863 | 0.1154 | 0.42313 | 5.0475 | 60.636 | 815.9263 |  | 180.8442 | 9.5741 | 35.105 | 0.1595 | 11.7017 | 2.5121 | 2.3725 | 0.022928 |  |  | 0.20336 | 0.079749 | 0.20336 | 0.03489 | 0.27015 | 0.20336 | 0.048846 | 0.33993 | 0.078752 | 0.51438 | 0.11464 | 0.33295 | 0.05084 | 0.34292 | 0.05084 | 2.9906 | 0.11065 | 0.0079749 | 0.0059812
5701A | 142 | 1 | 53-58 | 60 | olivine gabbro | VII | 363.13 | 47.7417 | 0.24903 | 14.7982 | 5.8141 | 0.10556 | 13.63 | 15.9095 | 1.0061 | 0.018139 | <0.01 | 0.080345 | 99.3526 | 2.27 | 80.6905 | 96.8218 | 2.151 | 0.036381 | 0 | B.D.L | 0.019781 | 0.0166 | 0.060867 | 0.83921 | 159.4941 | 724.9192 | 50.7 | 239.2929 | 111.8067 | 17.5222 | 0.89735 | 96.8445 | 5.1277 | 2.9645 | 0.028042 | 0.048073 | 1.8929 | 1.8929 | 0.16825 | 0.57186 | 0.11117 | 0.80021 | 0.40962 | 0.24637 | 0.69805 | 0.13921 | 0.97948 | 0.20932 | 0.62895 | 0.087131 | 0.54482 | 0.081122 | 1.7827 | 0.12619 | 0.012018 | 0.032048
5701A | 144 | 1 | 25.5-33.5 | 60 | olivine gabbro | VII | 366.905 | 48.2936 | 0.21824 | 14.0886 | 6.1841 | 0.12013 | 13.8394 | 15.5813 | 0.899 | 0.020403 | 0.019021 |  | 99.2638 | 1.8988 | 79.9564 | 97.0923 | 2.2687 | 0.042305 | N.D. | 0.032896 | 0.0060049 | 0.0363 | 0.1331 | 6.045 | 131.5982 | 747.7634 |  | 223.4109 | 95.8933 | 29.5841 | 0.31023 | 77.5307 | 4.8937 | 2.582 | 0.018014 |  |  | 1.4711 | 0.1341 | 0.5264 | 0.10908 | 0.75857 | 0.3983 | 0.23218 | 0.70854 | 0.1361 | 0.96173 | 0.20616 | 0.61647 | 0.085064 | 0.5284 | 0.07906 | 3.3125 | 0.1291 | 0.0090068 | 0.01301
5701A | 149 | 4 | 46-51 | 62 | olivine gabbro | VII | 383.51 | 47.163 | 0.27335 | 15.9447 | 4.8793 | 0.11118 | 12.259 | 17.8395 | 0.83551 | 0.015854 | 0.017873 | 0.11734 | 99.4567 | 0.88 | 81.7467 | 97.6267 | 0.92371 | 0.026671 | 0 | 0.024643 | 0.011971 | 0.0147 | 0.0539 | 1.228 | 136.7724 | 604.4017 | 37.6 | 180.9562 | 117.7427 | 21.5299 | 0.38034 | 104.8173 | 5.2648 | 4.444 | 0.04404 | 0.024022 | 2.5523 | 2.5523 | 0.19618 | 0.73366 | 0.14613 | 0.9999 | 0.49345 | 0.25423 | 0.78271 | 0.14913 | 1.0309 | 0.2162 | 0.62757 | 0.085077 | 0.53248 | 0.080072 | 1.6515 | 0.18917 | 0.013012 | 0.031028
5701A | 156 | 2 | 30-35 | 62 | olivine gabbro | VII | 403.15 | 47.3961 | 0.26086 | 15.2758 | 5.2136 | 0.11477 | 13.0789 | 17.1101 | 0.90007 | 0.012217 | <0.01 | 0.057079 | 99.4195 | 2.47 | 81.724 | 97.3421 | 2.3071 | 0.063178 | 0 | B.D.L | 0.016078 | 0.0471 | 0.1727 | 2.9295 | 135.8756 | 716.9711 | 87.8 | 278.9271 | 156.9671 | 32.6736 | 0.60774 | 126.8877 | 5.1162 | 4.6757 | 0.027033 | 0.035042 | 2.2227 | 2.2227 | 0.21025 | 0.74791 | 0.14518 | 1.0012 | 0.48859 | 0.26732 | 0.75491 | 0.15018 | 0.99821 | 0.21326 | 0.60673 | 0.083101 | 0.52464 | 0.076092 | 0.89408 | 0.18022 | 0.0080097 | 0.0060073
0.79901