## GT1_T5
Table GT1_T5. Summary of major, trace, and rare earth element concentrations, total H2O, C, N, and S, and % inorganic carbon in rock powders, Hole GT1A.
The methods used are indicated in the headings and include XRF analyses at the University of St.Andrews: XRF-GB = XRF on glass beads; XRF-PP = XRF on pressed pellets; ICP-MS = Inductively Couple Plasma Mass Sectrometry; C = Coulometry; EA = Elemental Analyser. LOI = Loss on Ignition; FeOT = Total Fe as Fe2+; Mg# = Magnesium number = 100 x atomic Mg / (atomic Mg + atomic Fe); Ca# = Calcium number = 100 x atomic Ca / (atomic Na + atomic Ca); TOC = Total organic carbon. Depth is given as Chikyu Curated Depth (m). N.A. = not analysed, N.D. = not detected, B.D.L = below detection limit.
[16 empty] | Major Elements (wt%) (Anhydrous) | [13 empty] | Trace Elements by XRF-P (ppm) | [6 empty] | Volatiles (wt%) | [6 empty] | Trace Elements by ICP-MS (ppm) (Anhydrous)
Sample ID | Drillsite / Ship | Hole | Core | Section | Interval (cm) |  | Top Depth CCD (mbg) | Top Depth CAD (mbg) | Rock Name | Analyses performed | [5 empty] | SiO2 | TiO2 | Al2O3 | Fe2O3t | MnO | MgO | CaO | Na2O | K2O | P2O5 | SO3 | Total | Mg# | Ca# | Vrecal | Crrecal | Co | Nirecal | Curecal | Znrecal | Srrecal | LOI | CTotal | NTotal | H2O | STotal | TOC | CO2 | Rb | Y | Zr | Nb | Sn | Sb | Ba | La | Ce | Pr | Nd | Sm | Eu | Gd | Tb | Dy | Ho | Er | Tm | Yb | Lu | Pb | Hf | Th | U
[5 empty] | Top | Bottom |  |  |  | XRF-Shore | XRF- Ship | ICPMS-Ship | CHNS-Ship | CARB-Ship | Analyses performed in: | XRF-B | XRF-B | XRF-B | XRF-B | XRF-B | XRF-B | XRF-B | XRF-B | XRF-P | XRF-B | XRF-B |  |  |  | XRF-P | XRF-P | XRF-P | XRF-P | XRF-P | XRF-P | XRF-P | wt% | EA | EA | EA | EA | calc | calc | ICP-MS | ICP-MS | ICP-MS | ICP-MS | ICP-MS | ICP-MS | ICP-MS | ICP-MS | ICP-MS | ICP-MS | ICP-MS | ICP-MS | ICP-MS | ICP-MS | ICP-MS | ICP-MS | ICP-MS | ICP-MS | ICP-MS | ICP-MS | ICP-MS | ICP-MS | ICP-MS | ICP-MS | ICP-MS
C5701_A_7_3 40.0-46.0 | Ship | 1A | 7 | 3 | 40 | 46 | 13.795 | 13.7739 | olivine gabbro |  | Y | Y | Y | Y | Leg 1 | 47.0556 | 0.14739 | 23.1893 | 3.7085 | 0.068208 | 7.6126 | 17.1373 | 0.94904 | 0.11422 | 0.017952 | N.A. | 100 | 80.2623 | 90.8916 | 92.6695 | 422.1479 | N.A. | 136.5054 | 85.5857 | 19.1486 | 160.5843 | 2.0103 | 0.026857 | 0 | 2.3433 | B.D.L | 0.016857 | 0.036667 | 0.39809 | 2.446 | 2.2875 | 0.027727 | 0.014854 | 4.1393 | 4.1393 | 0.17231 | 0.47137 | 0.085163 | 0.5496 | 0.27232 | 0.19706 | 0.38224 | 0.082192 | 0.48127 | 0.102 | 0.28817 | 0.03862 | 0.24955 | 0.035649 | 1.6141 | 0.091104 | 0.0089124 | 0.0059416
C5701_A_12_2 19.0-24.0 | Ship | 1A | 12 | 2 | 19 | 24 | 18.96 | 18.9127 | olivine gabbro |  | Y | Y | Y | Y | Leg 1 | 47.873 | 0.17283 | 21.2429 | 3.5411 | 0.071432 | 8.3396 | 17.7622 | 0.88033 | 0.095482 | 0.021046 | N.A. | 100 | 82.3489 | 91.7696 | 118.3336 | 596.1501 | N.A. | 124.9842 | 136.1831 | 16.6427 | 143.0181 | 1.5252 | N.A. | N.A. | N.A. | N.A. |  | 0.024933 | 0.61932 | 3.0468 | 2.549 | 0.020909 | N.D. | N.D. | 3.246 | 0.14238 | 0.51378 | 0.095586 | 0.63425 | 0.29771 | 0.20312 | 0.47793 | 0.091604 | 0.62032 | 0.13044 | 0.37139 | 0.049785 | 0.30767 | 0.04381 | 1.5831 | 0.11749 | 0.0079655 | 0.0069698
C5701_A_12_2 30.0-36.0 | Ship | 1A | 12 | 2 | 30 | 36 | 19.07 | 19.0175 | olivine gabbro |  | Y | Y | Y | Y | Leg 1 | 47.3343 | 0.14656 | 23.0508 | 3.4635 | 0.064388 | 7.5546 | 17.3767 | 0.89085 | 0.10338 | 0.014981 | N.A. | 100 | 81.2065 | 91.5104 | 84.8925 | 447.4773 | N.A. | 126.9044 | 82.4879 | 19.9839 | 151.8012 | 1.3768 | 0.015212 | N.D. | 1.8817 | B.D.L | 0.0090116 | 0.022733 | 0.27475 | 2.5492 | 2.2813 | 0.019838 | 0.011903 | 2.9757 | 2.9757 | 0.13589 | 0.48503 | 0.088278 | 0.5624 | 0.24599 | 0.19739 | 0.3908 | 0.072408 | 0.51578 | 0.10514 | 0.29658 | 0.041659 | 0.25988 | 0.037692 | 0.37493 | 0.099189 | 0.0049595 | 0.0059513
C5701_A_12_3 45-50 | Drillsite | 1A | 12 | 3 | 45 | 50 | 20.195 | 20.1355 | olivine gabbro | Y | Y | Y | Y | Y | Leg 1 | 44.5766 | 0.098353 | 20.7467 | 6.6122 | 0.091249 | 13.3562 | 13.6992 | 0.70008 | 0.033178 | N.D. | 0.085818 | 99.9995 | 80.0061 | 91.5352 | 40.17 | 270.402 | 62.1 | 299.5 | 106.9 | 27.81 | 140.3 | 5.85 | 0.055865 | 0 | 5.6894 | B.D.L | 0.02349 | 0.0924 | 0.44249 | 1.6719 | N.D. | N.D. | 0.022024 | 3.4638 | 3.4638 | 0.092102 | 0.39644 | 0.069077 | 0.42247 | 0.16418 | 0.15918 | 0.097108 | 0.047052 | 0.31735 | 0.064071 | 0.19221 | 0.02703 | 0.16618 | 0.01802 | 0.76285 | 0.041046 | N.D. | N.D.
C5701_A_19_2 13.0-18.5 | Ship | 1A | 19 | 2 | 13 | 18.5 | 40.3 | 40.2414 | Anorthositic Gabbro |  | Y | Y | Y | Y | Leg 1 | 45.9587 | 0.065429 | 32.6221 | 0.76952 | 0.019528 | 1.0054 | 17.7739 | 1.5815 | 0.18797 | 0.015995 | N.A. | 100 | 72.1307 | 86.1318 | 50.6737 | 17.9781 | N.A. | 10.7323 | 19.4993 | 12.4662 | 230.8491 | 1.6945 | 0.045538 | 0 | 1.5863 | N.A. | 0.027238 | 0.0671 | 0.67822 | 0.79901 | 1.2772 | 0.013861 | N.D. | N.D. | 6.505 | 0.16436 | 0.4901 | 0.073267 | 0.39208 | 0.12079 | 0.16238 | 0.15743 | 0.024752 | 0.15743 | 0.032673 | 0.093069 | 0.012871 | 0.080198 | 0.011881 | 1.7228 | 0.040594 | 0.0059406 | 0.0039604
C5701_A_19_3 40-45 | Drillsite | 1A | 19 | 3 | 40 | 45 | 41.385 | 41.3105 | olivine gabbro | Y | Y | Y | Y | Y | Leg 1 | 48.3362 | 0.25802 | 16.3424 | 4.4618 | 0.08438 | 11.5364 | 18.1959 | 0.62116 | 0.018939 | 0.029528 | 0.11481 | 99.9997 | 83.6656 | 94.182 | 128.544 | 716.04 | 79.4 | 191.5 | 171.6 | 24.205 | 99.7 | 1.69 | 0.035742 | 0 | 1.4644 | N.A. | 0.018042 | 0.0649 | 0.43043 | 5.3153 | 2.1822 | N.D. | 0.022022 | 2.2122 | 2.2122 | 0.14915 | 0.73673 | 0.15716 | 1.0601 | 0.48949 | 0.27227 | 0.61861 | 0.14715 | 1.001 | 0.21021 | 0.61361 | 0.082081 | 0.52752 | 0.069068 | 0.79979 | 0.15315 | N.D. | N.D.
C5701_A_20_2 19.0-33.5 | Ship | 1A | 20 | 2 | 19 | 33.5 | 43.18 | 43.1374 | Altered olivine gabbro |  | Y | Y | Y | Y | Leg 1 | 46.6695 | 0.22777 | 16.0046 | 4.2627 | 0.087806 | 11.343 | 21.2121 | 0.10023 | 0.071278 | 0.020974 | N.A. | 100 | 84.0546 | 99.1522 | 120.6667 | 809.7985 | N.A. | 181.6301 | 156.8351 | 21.6545 | 22.9824 | 4.3246 | 0.036314 | N.D. | 5.265 | B.D.L | 0.012514 | 0.087267 | 0.12294 | 4.3922 | 3.5693 | 0.012889 | 0.0089232 | 0.10906 | 0.10906 | 0.17945 | 0.6851 | 0.1388 | 0.91314 | 0.41741 | 0.25282 | 0.66527 | 0.12294 | 0.86456 | 0.18144 | 0.51259 | 0.072377 | 0.44418 | 0.064445 | 0.77731 | 0.15368 | 0.0049573 | 0.0059488
C5701_A_26_1 74-79 | Drillsite | 1A | 26 | 1 | 74 | 79 | 61.39 | 61.3755 | olivine gabbro | Y |  | Y | Y | Y | Leg 1 | 46.1513 | 0.13851 | 25.9771 | 3.0736 | 0.061462 | 5.4724 | 17.6057 | 1.4597 | 0.014308 | N.D. | 0.045593 | 99.9997 | 77.9108 | 86.9542 | 53.663 | 575.586 | 20.6 | 83.4 | 32.4 | 14.729 | 166.2 | 1.43 | 0.032136 | 0 | 1.1909 | B.D.L | 0.015036 | 0.0627 | 0.24705 | 2.2005 | 2.7206 | 0.022005 | 0.018004 | 3.2207 | 3.2207 | 0.19704 | 0.64614 | 0.10802 | 0.65114 | 0.24405 | 0.25405 | 0.35708 | 0.064014 | 0.43809 | 0.090019 | 0.25505 | 0.036008 | 0.21705 | 0.032007 | 1.4603 | 0.089019 | 0.0080017 | 0.021005
C5701_A_27_1 16.0-21.0 | Ship | 1A | 27 | 1 | 16 | 21 | 63.31 | 63.31 | olivine gabbro |  | Y | Y | Y | Y | Leg 1 | 46.7063 | 0.092621 | 28.2851 | 2.578 | 0.046084 | 4.2411 | 16.5172 | 1.4102 | 0.10221 | 0.021103 | N.A. | 100 | 76.52 | 86.6177 | 59.2284 | 304.3109 | N.A. | 67.3782 | 26.7275 | 19.9839 | 187.9095 | 0.98056 | 0.021321 | 0 | 0.97812 | B.D.L | 0.011021 | 0.037767 | 0.24723 | 1.3359 | 1.5652 | 0.014954 | N.D. | N.D. | 3.7185 | 0.19639 | 0.56924 | 0.089722 | 0.52737 | 0.18044 | 0.22929 | 0.23926 | 0.044861 | 0.26917 | 0.053833 | 0.15053 | 0.020935 | 0.13558 | 0.020935 | 1.2162 | 0.055827 | 0.0059815 | 0.0039877
C5701_A_31_2 8.0-16.0 | Ship | 1A | 31 | 2 | 8 | 16 | 73.78 | 73.7694 | Olivine-bearing gabbro |  | Y | Y | Y | Y | Leg 1 | 47.9369 | 0.31577 | 13.7033 | 7.1229 | 0.12512 | 13.3774 | 16.5342 | 0.81843 | 0.053981 | 0.01201 | N.A. | 100 | 78.8157 | 91.7791 | 140.8869 | 713.9871 | N.A. | 251.7174 | 647.3201 | 34.184 | 89.3436 | 1.4057 | 0.033773 | N.D. | 2.589 | 0.21743 | 0.015799 | 0.073333 | 0.32792 | 5.771 | 5.2328 | 0.023921 | N.D. | N.D. | 2.0632 | 0.2123 | 0.83625 | 0.17343 | 1.206 | 0.56913 | 0.29503 | 0.89904 | 0.16944 | 1.1761 | 0.24519 | 0.70169 | 0.097678 | 0.60301 | 0.089704 | 1.525 | 0.22526 | 0.0079737 | 0.006977
C5701_A_33_1 79.0-84.0 | Ship | 1A | 33 | 1 | 79 | 84 | 79.74 | 79.6682 | olivine gabbro |  | Y | Y | Y | Y | Leg 1 | 46.0368 | 0.13861 | 18.1721 | 7.3876 | 0.11144 | 13.8364 | 13.3338 | 0.90709 | 0.052137 | 0.024021 | N.A. | 100 | 78.7699 | 89.039 | 81.004 | 272.3738 | N.A. | 236.3558 | 118.6289 | 32.5134 | 133.2591 | 2.0043 | 0.037818 | 0 | 1.1504 | 0.032256 | 0.012573 | 0.077733 | 0.34944 | 2.2101 | 1.8517 | 0.014933 | N.D. | N.D. | 2.1404 | 0.1334 | 0.44999 | 0.079645 | 0.51869 | 0.223 | 0.19214 | 0.35442 | 0.066702 | 0.45298 | 0.093582 | 0.27378 | 0.037831 | 0.24789 | 0.03584 | 1.5332 | 0.085618 | 0.0069689 | 0.0069689
C5701_A_33_4 53-58 | Drillsite | 1A | 33 | 4 | 53 | 58 | 82.005 | 81.87 | olivine gabbro | Y |  | Y | Y | Y | Leg 1 | 48.3465 | 0.16058 | 24.9596 | 2.6096 | 0.049706 | 5.0234 | 17.3004 | 1.4143 | 0.019996 | 0.02162 | 0.093842 | 99.9995 | 79.2242 | 87.1133 | 69.834 | 495.21 | 45.5 | 71.4 | 154.2 | 14.111 | 202.8 | 1.46 | 0.019378 | 0 | 2.5567 | 0.021942 | 0.0095176 | 0.10377 | 0.30106 | 2.6405 | 2.2505 | 0.023005 | 0.014003 | 3.1707 | 3.1707 | 0.16503 | 0.56012 | 0.10002 | 0.60413 | 0.26205 | 0.24005 | 0.41309 | 0.076016 | 0.52511 | 0.10702 | 0.30206 | 0.041009 | 0.25205 | 0.037008 | 1.7504 | 0.09802 | 0.0090019 | 0.018004
C5701_A_38_2 70.0-75.0 | Ship | 1A | 38 | 2 | 70 | 75 | 92.72 | 92.6677 | mela olivine gabbro |  | Y | Y | Y | Y | Leg 1 | 47.008 | 0.26662 | 11.2783 | 7.1817 | 0.12623 | 17.8942 | 15.634 | 0.54706 | 0.032877 | 0.03106 | N.A. | 100 | 83.1534 | 94.0451 | 135.443 | 1941.9143 | N.A. | 373.6501 | 109.3355 | 30.0075 | 84.4641 | 2.1958 | 0.019378 | 0 | 2.5567 | 0.029495 | 0.010778 | 0.031533 | 0.31527 | 5.3377 | 4.8089 | 0.02594 | 0.019954 | 1.6362 | 1.6362 | 0.17061 | 0.71236 | 0.15365 | 1.0476 | 0.50384 | 0.25841 | 0.79317 | 0.15265 | 1.0675 | 0.21949 | 0.63753 | 0.085803 | 0.52878 | 0.078819 | 1.5165 | 0.21151 | 0.0059862 | 0.0049885
C5701_A_41_2 52.0-58.0 | Ship | 1A | 41 | 2 | 52 | 58 | 98.74 | 98.6511 | Disseminated oxide mela olivine gabbro |  | Y | Y | Y | Y | Leg 1 | 44.0456 | 0.19229 | 7.557 | 11.714 | 0.18195 | 25.8811 | 10.2423 | 0.16791 | N.D. | 0.018028 | N.A. | 100 | 81.4018 | 97.1189 | 109.0012 | 1537.7445 | N.A. | 684.7225 | 69.0641 | 45.8782 | 50.3076 | 5.1651 | 0.017344 | 0 | 5.892 | 0.027246 | 0.0077437 | 0.0352 | 0.34088 | 3.2693 | 2.8706 | 0.016944 | 0.017941 | 11.9607 | 11.9607 | 0.094689 | 0.40268 | 0.087712 | 0.61598 | 0.30998 | 0.16546 | 0.49438 | 0.092696 | 0.65385 | 0.13655 | 0.39072 | 0.052827 | 0.33988 | 0.050833 | 1.1562 | 0.12559 | 0.0079738 | 0.011961
C5701_A_44_2 32-37 | Drillsite | 1A | 44 | 2 | 32 | 37 | 102.015 | 102.0015 | olivine gabbro | Y | Y | Y | Y | Y | Leg 1 | 45.0864 | 0.18148 | 16.7008 | 7.8319 | 0.12151 | 15.6804 | 13.6682 | 0.5521 | 0.011766 | N.D. | 0.16465 | 99.9992 | 79.864 | 93.1886 | 81.164 | 666.876 | 62.4 | 328.2 | 135.4 | 35.02 | 120.6 | 3.76 | 0.037633 | 0 | 3.4572 | 0.032881 | 0.009533 | 0.10303 | 0.39778 | 3.1462 | N.D. | N.D. | 0.023045 | 2.1943 | 2.1943 | 0.1012 | 0.47293 | 0.095187 | 0.64527 | 0.29258 | 0.21843 | 0.30961 | 0.089175 | 0.6102 | 0.12525 | 0.36071 | 0.051101 | 0.31762 | 0.040079 | 0.65128 | 0.078154 | N.D. | N.D.
C5701_A_46_1 54.0-58.0 | Ship | 1A | 46 | 1 | 54 | 58 | 106.94 | 106.9044 | olivine gabbro |  | Y | Y | Y | Y | Leg 1 | 47.6236 | 0.32305 | 15.5704 | 7.3718 | 0.12477 | 11.979 | 15.8111 | 1.1416 | 0.044625 | 0.0099781 | N.A. | 100 | 76.2982 | 88.4444 | 153.3301 | 428.7556 | N.A. | 130.7448 | 73.1945 | 19.1486 | 135.2109 | 2.1504 | 0.050325 | 0 | 2.4249 | N.A. | 0.026625 | 0.0869 | 0.81543 | 5.9295 | 4.3801 | 0.015891 | N.D. | N.D. | 1.907 | 0.1907 | 0.72306 | 0.15693 | 1.1223 | 0.54925 | 0.31286 | 0.91078 | 0.17679 | 1.2217 | 0.25526 | 0.72207 | 0.10031 | 0.61182 | 0.089389 | 1.897 | 0.20758 | 0.0069525 | 0.0089389
C5701_A_46_1 78.0-83.0 | Ship | 1A | 46 | 1 | 78 | 83 | 107.18 | 107.1286 | Altered vein halo in olivine gabbro |  | Y | Y | Y | Y | Leg 1 | 48.3713 | 0.38897 | 21.1699 | 3.6106 | 0.039239 | 10.6097 | 13.7762 | 1.9007 | 0.11718 | 0.016102 | N.A. | 100 | 85.3398 | 80.0212 | 241.2102 | 675.4423 | N.A. | 209.473 | -0.1201 | 14.9721 | 311.8488 | 4.9599 | 0.21214 | 0 | 4.498 | B.D.L | 0.023941 | 0.69007 | 1.1976 | 7.6047 | 5.2195 | 0.012974 | N.D. | N.D. | 1.5668 | 0.26447 | 1.1118 | 0.22854 | 1.507 | 0.73053 | 0.40019 | 1.2076 | 0.22355 | 1.5569 | 0.32235 | 0.9411 | 0.13473 | 0.84131 | 0.12874 | 1.8163 | 0.26048 | 0.0079839 | 0.018962
C5701_A_50_1 59.0-64.0 | Ship | 1A | 50 | 1 | 59 | 64 | 119.19 | 119.1478 | olivine gabbro |  | Y | Y | Y | Y | Leg 1 | 49.3813 | 0.33832 | 18.2805 | 4.9468 | 0.098968 | 7.7544 | 17.695 | 1.4155 | 0.067052 | 0.022079 | N.A. | 100 | 75.6412 | 87.3547 | 166.551 | 129.2074 | N.A. | 71.2186 | 242.5409 | 19.9839 | 166.4397 | 0.80103 | 0.034461 | 0 | 0.93906 | 0.031291 | 0.017361 | 0.0627 | 0.16876 | 6.8301 | 4.3637 | 0.0099856 | 0.0069899 | 2.2967 | 2.2967 | 0.17075 | 0.74692 | 0.16776 | 1.2083 | 0.62809 | 0.36048 | 1.0305 | 0.19771 | 1.388 | 0.28758 | 0.82381 | 0.11284 | 0.69899 | 0.10085 | 1.368 | 0.22468 | 0.0039942 | 0.0049928
C5701_A_51_2 8-13 | Drillsite | 1A | 51 | 2 | 8 | 13 | 122.555 | 122.518 | olivine gabbro | Y |  | Y | Y | Y | Leg 1 | 47.3633 | 0.18669 | 24.1922 | 2.6207 | 0.053166 | 5.4712 | 18.4884 | 1.5853 | 0.017437 | 0.016497 | 0.0051946 | 100 | 80.5282 | 86.568 | 93.73 | 115.566 | 18.1 | 47.5 | 3.3 | 7.313 | 331.7 | 4.2 | 0.054897 | 0 | 2.8708 | B.D.L | 0.0081971 | 0.17123 | 0.68417 | 3.4309 | 2.5306 | 0.019005 | 0.026007 | 2.2706 | 2.2706 | 0.14504 | 0.51213 | 0.098025 | 0.67617 | 0.31608 | 0.21205 | 0.51613 | 0.098025 | 0.68617 | 0.14404 | 0.4031 | 0.056014 | 0.33709 | 0.049012 | 1.9005 | 0.11803 | 0.0070018 | 0.011003
C5701_A_52_1 22.0-27.0 | Ship | 1A | 52 | 1 | 22 | 27 | 124.92 | 124.913 | olivine gabbro |  | Y | Y | Y | Y | Leg 1 | 47.8992 | 0.30576 | 15.7046 | 7.5141 | 0.12776 | 11.2814 | 15.9989 | 1.1224 | 0.030895 | 0.014975 | N.A. | 100 | 74.8378 | 88.7351 | 157.2186 | 416.6415 | N.A. | 119.2236 | 81.4553 | 24.9957 | 135.2109 | 0.57972 | 0.058104 | 0 | 0.75079 | B.D.L | 0.020504 | 0.13787 | 0.25652 | 5.906 | 3.7882 | 0.012926 | 0.0079542 | 2.6746 | 2.6746 | 0.15212 | 0.64827 | 0.14616 | 1.0738 | 0.53393 | 0.32115 | 0.87397 | 0.16903 | 1.1931 | 0.24857 | 0.70992 | 0.096445 | 0.61248 | 0.085508 | 1.4914 | 0.19388 | 0.0059657 | 0.00696
C5701_A_52_4 39.5-44.5 | Ship | 1A | 52 | 4 | 39.5 | 44.5 | 127.7 | 127.6578 | Altered olivine gabbro |  | Y | Y | Y | Y | Leg 1 | 48.5442 | 0.1946 | 22.3812 | 4.6062 | 0.082819 | 6.5239 | 15.6214 | 1.9433 | 0.080323 | 0.021941 | N.A. | 100 | 73.724 | 81.625 | 102.0019 | 46.6114 | N.A. | 43.3757 | 23.6297 | 21.6545 | 203.5239 | 0.94164 | 0.030051 | 0 | 0.98286 | B.D.L | 0.016651 | 0.049133 | 0.40448 | 3.5789 | 2.6272 | 0.012888 | N.D. | N.D. | 3.6086 | 0.19332 | 0.67017 | 0.115 | 0.75146 | 0.35095 | 0.27957 | 0.57004 | 0.10608 | 0.74452 | 0.15465 | 0.43521 | 0.060474 | 0.37573 | 0.053534 | 1.5862 | 0.12392 | 0.0059483 | 0.0049569
C5701_A_54_2 10.0-15.0 | Ship | 1A | 54 | 2 | 10 | 15 | 131.835 | 131.7451 | Olivine-bearing Gabbro |  | Y | Y | Y | Y | Leg 1 | 48.3578 | 0.30464 | 15.9593 | 7.4489 | 0.13065 | 10.8328 | 15.3077 | 1.5932 | 0.050141 | 0.014971 | N.A. | 100 | 74.233 | 84.1515 | 150.2193 | 78.5485 | N.A. | 89.4605 | 91.7813 | 26.6663 | 150.8253 | 0.51569 | 0.033883 | 0 | 0.85405 | B.D.L | 0.021283 | 0.0462 | 0.32306 | 5.9343 | 3.827 | 0.0069581 | 0.013916 | 2.1769 | 2.1769 | 0.15109 | 0.64711 | 0.14115 | 1.0636 | 0.53876 | 0.32504 | 0.90655 | 0.17197 | 1.2028 | 0.25248 | 0.71768 | 0.095426 | 0.60933 | 0.088468 | 1.3419 | 0.19284 | 0.0039761 | 0.0079522
C5701_A_59_3 4-9 | Drillsite | 1A | 59 | 3 | 4 | 9 | 142.625 | 142.5779 | olivine gabbro | Y |  | Y | Y | Y | Leg 1 | 48.5083 | 0.29306 | 19.8329 | 4.6104 | 0.09234 | 8.25 | 16.78 | 1.6044 | 0.012733 | N.D. | 0.015949 | 99.9999 | 77.9972 | 85.2505 | 122.879 | 159.12 | 28.8 | 47.8 | 5.1 | 17.922 | 164.5 | 1.8 | 0.021641 | 0 | 1.6478 | B.D.L | 0.0050414 | 0.060867 | 0.3201 | 5.5016 | 4.1012 | 0.017005 | 0.026008 | 3.321 | 3.321 | 0.22007 | 0.80324 | 0.15905 | 1.1003 | 0.52216 | 0.3411 | 0.82825 | 0.15905 | 1.0803 | 0.22607 | 0.64519 | 0.089026 | 0.55316 | 0.078023 | 2.1206 | 0.18906 | 0.0090027 | 0.022007
C5701_A_62_1 52.0-57.0 | Ship | 1A | 62 | 1 | 52 | 57 | 149.62 | 149.6067 | olivine gabbro |  | Y | Y | Y | Y | Leg 1 | 47.6501 | 0.26674 | 17.9326 | 6.306 | 0.10436 | 10.7217 | 15.6733 | 1.2706 | 0.055663 | 0.018971 | N.A. | 100 | 77.1072 | 87.2068 | 134.6653 | 187.5753 | N.A. | 119.2236 | 15.3689 | 27.5016 | 138.1386 | 2.2247 | 0.034901 | 0 | 2.5365 | N.A. | 0.018901 | 0.058667 | 0.50353 | 5.1842 | 3.4363 | 0.016883 | 0.020856 | 2.3339 | 2.3339 | 0.17479 | 0.67633 | 0.14003 | 0.99315 | 0.48068 | 0.29794 | 0.78558 | 0.15096 | 1.0428 | 0.21949 | 0.62469 | 0.086404 | 0.52438 | 0.075479 | 1.2514 | 0.17181 | 0.0049657 | 0.0089383
C5701_A_63_3 67-72 | Ship | 1A | 63 | 3 | 67 | 72 | 154.405 | 154.3491 | olivine gabbro |  | Y | Y | Y | Y | Leg 1 | 47.8206 | 0.27103 | 17.9676 | 4.8973 | 0.079042 | 10.4923 | 17.4817 | 0.87642 | 0.085075 | 0.028974 | N.A. | 100 | 80.9313 | 91.6825 | 139.3315 | 526.7695 | N.A. | 153.7872 | 41.1839 | 18.3133 | 195.7167 | 2.1191 | 0.08774 | 0 | 2.0751 | N.A. | 0.03614 | 0.1892 | 0.88905 | 4.6986 | 3.4271 | 0.01192 | N.D. | N.D. | 1.7185 | 0.16887 | 0.66257 | 0.13808 | 0.94071 | 0.46191 | 0.27516 | 0.73906 | 0.13907 | 0.95859 | 0.20165 | 0.57615 | 0.080462 | 0.48873 | 0.071522 | 3.0695 | 0.16788 | 0.0069535 | 0.0099336
C5701_A_66_3 6.0-11.0 | Drillsite | 1A | 66 | 3 | 6 | 11 | 162.95 | 162.8448 | olivine gabbro | Y | Y | Y | Y | Y | Leg 1 | 47.7942 | 0.28265 | 17.6372 | 5.444 | 0.088134 | 11.1793 | 16.1125 | 1.3791 | 0.016535 | N.D. | 0.066115 | 99.9998 | 80.2682 | 86.5887 | 133.282 | 701.25 | N.A. | 165.9 | 111.4 | 15.244 | 167.3 | 3.73 | 0.043541 | 0 | 3.6775 | B.D.L | 0.0057711 | 0.1144 | 0.18721 | 4.8653 | 3.644 | 0.012013 | 0.0010011 | 1.782 | 1.782 | 0.20022 | 0.7318 | 0.15016 | 0.99509 | 0.47152 | 0.29432 | 0.73481 | 0.13615 | 0.95305 | 0.20222 | 0.57964 | 0.080088 | 0.49955 | 0.071078 | 0.43247 | 0.17119 | 0.0050055 | 0.0040044
C5701_A_69_3 76.5-79.5 | Ship | 1A | 69 | 3 | 76.5 | 79.5 | 172.12 | 172.0335 | Slightly altered olivine gabbro |  | Y | Y | Y | Y | Leg 1 | 49.1829 | 0.34198 | 11.35 | 6.3642 | 0.10539 | 14.9431 | 16.641 | 0.99306 | 0.060307 | 0.017985 | N.A. | 100 | 82.3053 | 90.2538 | 179.7719 | 834.0266 | 41.1 | 200.8321 | 10.2059 | 19.9839 | 91.2954 | 2.8583 | 0.071584 | N.D. | 3.2494 | B.D.L | 0.019684 | 0.1903 | 0.87148 | 6.6555 | 4.8747 | 0.019897 | 0.03283 | 0.97494 | 0.97494 | 0.23976 | 0.80681 | 0.17509 | 1.2435 | 0.65361 | 0.31636 | 0.99583 | 0.20792 | 1.353 | 0.27557 | 0.79587 | 0.11043 | 0.67549 | 0.10147 | 1.1839 | 0.23379 | 0.0079587 | 0.0099484
C5701_A_69_5 0.0-12.5 | Ship | 1A | 69 | 5 | 0 | 12.5 | 172.595 | 172.5588 | altered fault zone fragments |  | Y | Y | Y | Y | Leg 1 | 46.4443 | 0.20034 | 15.401 | 7.9219 | 0.10162 | 17.8057 | 11.6855 | 0.40461 | 0.030058 | 0.0050026 | N.A. | 100 | 81.6601 | 94.1039 | 117.5559 | 446.3761 | N.A. | 320.8446 | 83.5205 | 22.4898 | 46.404 | 6.6356 | 0.033303 | 0 | 8.4332 | 0.059183 | 0.0047033 | 0.10487 | 0.43163 | 3.3042 | 2.5898 | 0.015876 | N.D. | N.D. | 0.89699 | 0.19547 | 0.63305 | 0.11708 | 0.75014 | 0.3324 | 0.25401 | 0.52787 | 0.10022 | 0.68167 | 0.13991 | 0.40881 | 0.05755 | 0.3582 | 0.054574 | 1.3891 | 0.11907 | 0.007938 | 0.007938
C5701_A_73_1 37.5-42.5 | Ship | 1A | 73 | 1 | 37.5 | 42.5 | 179.575 | 179.5583 | olivine gabbro |  | Y | Y | Y | Y | Leg 1 | 48.6016 | 0.29114 | 19.2654 | 5.1978 | 0.087009 | 8.5955 | 16.599 | 1.2732 | 0.062268 | 0.02703 | N.A. | 100 | 76.6132 | 87.8116 | 140.8869 | 818.6087 | N.A. | 143.2261 | 190.9109 | 24.9957 | 140.0904 | 1.5992 | 0.071459 | N.D. | 2.0579 | B.D.L | 0.039159 | 0.11843 | 0.51079 | 5.1975 | 4.4109 | 0.01394 | N.D. | N.D. | 3.5148 | 0.25689 | 0.89711 | 0.17325 | 1.1052 | 0.5078 | 0.33654 | 0.81049 | 0.15134 | 1.0654 | 0.22204 | 0.63326 | 0.089612 | 0.54365 | 0.079655 | 2.5589 | 0.19316 | 0.0059741 | 0.0069698
C5701_A_74_1 19-45 | Drillsite | 1A | 74 | 1 | 19 | 45 | 182.39 | 182.3875 | olivine gabbro | Y | Y | Y | Y | Y | Leg 1 | 48.1615 | 0.31932 | 18.98 | 4.8597 | 0.088342 | 8.3294 | 17.4871 | 1.7005 | 0.012952 | N.D. | 0.061104 | 99.9998 | 77.2487 | 85.036 | 143.582 | 1016.532 | N.A. | 99.9 | 13.3 | 16.995 | 151.9 | 1.86 | 0.046138 | 0 | 1.7308 | B.D.L | 0.016538 | 0.10853 | 0.23321 | 6.2356 | 2.3821 | N.D. | 0.0040036 | 3.383 | 3.383 | 0.19417 | 0.82674 | 0.18016 | 1.2111 | 0.55249 | 0.3393 | 0.76368 | 0.16915 | 1.1811 | 0.24522 | 0.71063 | 0.10209 | 0.61555 | 0.082073 | 0.3313 | 0.18316 | N.D. | N.D.
C5701_A_81_2 10-15 | Drillsite | 1A | 81 | 2 | 10 | 15 | 203.11 | 203.0198 | olivine gabbro | Y | Y | Y | Y | Y | Leg 1 | 47.3757 | 0.3022 | 16.7604 | 5.7721 | 0.107 | 9.906 | 18.5654 | 0.99366 | 0.012161 | 0.016556 | 0.18846 | 99.9995 | 77.2715 | 91.17 | 151.513 | 930.954 | 29.7 | 170.7 | 160.2 | 28.737 | 122.4 | 2.04 | 0.039962 | 0 | 1.724 | 0.043757 | 0.018362 | 0.0792 | 0.43648 | 6.0266 | 3.3337 | N.D. | 0.024026 | 2.4026 | 2.4026 | 0.17319 | 0.78186 | 0.16618 | 1.1413 | 0.55061 | 0.31835 | 0.76184 | 0.16919 | 1.1713 | 0.24227 | 0.69176 | 0.095105 | 0.58264 | 0.079087 | 0.35539 | 0.19822 | N.D. | N.D.
C5701_A_82_3 33.0-38.0 | Ship | 1A | 82 | 3 | 33 | 38 | 204.965 | 204.918 | olivine gabbro |  | Y | Y | Y | Y | Leg 1 | 48.9618 | 0.3556 | 15.012 | 5.3376 | 0.098627 | 10.7923 | 18.4492 | 0.92004 | 0.054834 | 0.017997 | N.A. | 100 | 80.0217 | 91.7229 | 162.6625 | 1973.8514 | 83.2 | 175.8695 | 161.9981 | 21.6545 | 111.7893 | 0.97287 | 0.021176 | 0 | 1.2152 | 0.044611 | 0.0083758 | 0.046933 | 0.27271 | 6.2803 | 5.1756 | 0.025878 | N.D. | N.D. | 2.6873 | 0.21498 | 0.85297 | 0.17915 | 1.2342 | 0.60116 | 0.32347 | 1.0043 | 0.18513 | 1.3038 | 0.26774 | 0.77235 | 0.1065 | 0.64993 | 0.092563 | 2.0205 | 0.24285 | 0.0059718 | 0.0059718
C5701_A_85_1 53.5-58.5 | Ship | 1A | 85 | 1 | 53.5 | 58.5 | 212.235 | 212.1213 | Olivine-bearing |  | Y | Y | Y | Y | Leg 1 | 48.1132 | 0.28358 | 15.8801 | 7.3392 | 0.12013 | 11.4216 | 15.7577 | 1.0367 | 0.031874 | 0.015999 | N.A. | 100 | 75.5079 | 89.3618 | 141.6646 | 760.2409 | N.A. | 183.5503 | 165.0959 | 29.1722 | 114.717 | 1.8 | 0.051275 | 0 | 2.3911 | 0.066184 | 0.024975 | 0.096433 | 0.27675 | 5.4355 | 3.763 | 0.011946 | N.D. | N.D. | 2.1503 | 0.16326 | 0.67396 | 0.14236 | 1.0154 | 0.49079 | 0.29268 | 0.83922 | 0.15729 | 1.105 | 0.23096 | 0.666 | 0.090592 | 0.56645 | 0.081632 | 3.1757 | 0.18317 | 0.0069686 | 0.0069686
C5701_A_90_1 6-11 | Drillsite | 1A | 90 | 1 | 6 | 11 | 222.76 | 222.76 | Orthopyroxene-bearing olivine gabbro | Y |  | Y | Y | Y | Leg 1 | 48.5517 | 0.32794 | 17.1428 | 5.3701 | 0.11158 | 9.4362 | 17.5591 | 1.3281 | 0.01306 | N.D. | 0.15901 | 99.9996 | 77.6835 | 87.9607 | 168.199 | 555.288 | N.A. | 100.9 | 100.8 | 22.557 | 137.9 | 2.69 | 0.024867 | 0 | 2.624 | 0.033742 | 0.0089674 | 0.0583 | 0.41828 | 6.7546 | 5.2636 | 0.022015 | 0.027018 | 3.3323 | 3.3323 | 0.21314 | 0.85058 | 0.17512 | 1.2508 | 0.60841 | 0.35024 | 0.99768 | 0.19113 | 1.3409 | 0.28019 | 0.80355 | 0.10707 | 0.67146 | 0.098067 | 1.2508 | 0.22916 | 0.013009 | 0.034023
C5701_A_90_1 48.5-53.5 | Ship | 1A | 90 | 1 | 48.5 | 53.5 | 223.185 | 223.185 | olivine gabbro |  | Y | Y | Y | Y | Leg 1 | 48.784 | 0.31966 | 17.6582 | 5.4552 | 0.10581 | 9.1442 | 17.206 | 1.2463 | 0.060583 | 0.020067 | N.A. | 100 | 76.8552 | 88.4113 | 153.3301 | 580.7322 | 31 | 102.9019 | 86.6183 | 24.9957 | 134.235 | 1.4666 | 0.038704 | N.D. | 1.9373 | 0.051068 | 0.027904 | 0.0396 | 0.33942 | 6.1795 | 4.3326 | 0.013976 | N.D. | N.D. | 2.5656 | 0.21364 | 0.80563 | 0.16672 | 1.198 | 0.58401 | 0.34741 | 0.95138 | 0.18369 | 1.2579 | 0.26155 | 0.75272 | 0.10382 | 0.6449 | 0.092842 | 3.8435 | 0.21264 | 0.0069881 | 0.0069881
C5701_A_92_3 73-78 | Ship | 1A | 92 | 3 | 73 | 78 | 229.69 | 229.6224 | Olivine-bearing gabbro |  | Y | Y | Y | Y | Leg 1 | 48.6564 | 0.33129 | 16.9431 | 5.8266 | 0.11439 | 9.8233 | 17.0375 | 1.1904 | 0.053988 | 0.023024 | N.A. | 100 | 76.9576 | 88.7757 | 161.8848 | 446.3761 | N.A. | 103.862 | 105.2051 | 26.6663 | 127.4037 | 1.4149 | 0.052307 | 0 | 1.4824 | N.A. | 0.030107 | 0.0814 | 0.28292 | 6.0968 | 4.453 | 0.015939 | N.D. | N.D. | 2.2813 | 0.20123 | 0.77804 | 0.16238 | 1.1556 | 0.57282 | 0.34369 | 0.93544 | 0.17533 | 1.2453 | 0.25802 | 0.74317 | 0.10261 | 0.64455 | 0.090655 | 2.102 | 0.2112 | 0.0059772 | 0.0059772
C5701_A_95_3 60.5-66.0 | Ship | 1A | 95 | 3 | 60.5 | 66 | 238.315 | 238.2088 | Olivine-bearing gabbro |  | Y | Y | Y | Y | Leg 1 | 48.832 | 0.31554 | 18.3506 | 5.0013 | 0.10354 | 8.3529 | 17.5632 | 1.3833 | 0.079653 | 0.018001 | N.A. | 100 | 76.7906 | 87.5253 | 157.9963 | 386.9069 | N.A. | 104.8221 | 119.6615 | 22.4898 | 136.1868 | 0.55866 | 0.026102 | N.D. | 0.55677 | 0.048026 | 0.018302 | 0.0286 | 0.31241 | 6.0095 | 4.0594 | 0.016914 | N.D. | N.D. | 2.6665 | 0.19401 | 0.74024 | 0.15422 | 1.1442 | 0.5512 | 0.34724 | 0.94122 | 0.1781 | 1.2337 | 0.25769 | 0.73924 | 0.10148 | 0.6298 | 0.09054 | 3.5022 | 0.20595 | 0.0049747 | 0.0069646
C5701_A_97_1 10-15 | Drillsite | 1A | 97 | 1 | 10 | 15 | 242.3 | 242.2958 | Olivine-bearing gabbro | Y | Y | Y | Y | Y | Leg 1 | 49.0413 | 0.38868 | 15.2917 | 5.9284 | 0.12151 | 9.9039 | 18.0311 | 1.0412 | 0.013288 | 0.022248 | 0.21641 | 99.9997 | 76.795 | 90.5395 | 208.266 | 428.4 | 85.5 | 127 | 171.8 | 28.016 | 113.3 | 0.62 | 0.035881 | 0 | 0.69874 | 0.050704 | 0.019881 | 0.058667 | 0.53524 | 8.3738 | 7.0232 | 0.2281 | 0.027012 | 2.6012 | 2.6012 | 0.25211 | 0.99245 | 0.2161 | 1.5407 | 0.76634 | 0.38217 | 1.1055 | 0.25812 | 1.6107 | 0.34315 | 0.99045 | 0.13406 | 0.84238 | 0.12406 | 1.9209 | 0.32615 | 0.038017 | 0.021009
C5701_A_98_3 53.0-58.0 | Ship | 1A | 98 | 3 | 53 | 58 | 247.17 | 247.084 | Orthopyroxene-bearing mela olivine gabbro |  | Y | Y | Y | Y | Leg 1 | 48.4968 | 0.46677 | 7.6691 | 9.5422 | 0.17507 | 16.4243 | 16.6884 | 0.51434 | 0.0061044 | 0.016924 | N.A. | 100 | 77.3229 | 94.7175 | 216.3238 | 904.5085 | N.A. | 188.3508 | 119.6615 | 45.0429 | 50.3076 | 0.80887 | 0.027318 | N.D. | 1.2345 | 0.042907 | 0.014118 | 0.0484 | 0.51061 | 9.6161 | 6.7452 | 0.024835 | N.D. | N.D. | 1.2616 | 0.21855 | 0.92187 | 0.22252 | 1.6391 | 0.87916 | 0.38345 | 1.4404 | 0.29206 | 1.957 | 0.41127 | 1.1921 | 0.16292 | 1.0232 | 0.14404 | 1.808 | 0.32782 | 0.009934 | 0.009934
C5701_A_102_3 7.5-14.0 | Ship | 1A | 102 | 3 | 7.5 | 14 | 257.715 | 257.6035 | Fine grained olivine-bearing Gabbro |  | Y | Y | Y | Y | Leg 1 | 45.7156 | 0.20978 | 18.3038 | 8.4002 | 0.11194 | 13.5638 | 12.5315 | 1.0871 | 0.046374 | 0.02989 | N.A. | 100 | 76.1832 | 86.4318 | 85.6702 | 194.1829 | N.A. | 239.2361 | 52.5425 | 20.8192 | 138.1386 | 3.7739 | 0.078737 | 0 | 3.9687 | N.A. | 0.052537 | 0.096067 | 1.03 | 2.3174 | 2.1095 | 0.075267 | N.D. | N.D. | 2.0005 | 0.19609 | 0.55559 | 0.094083 | 0.57639 | 0.2357 | 0.22778 | 0.36841 | 0.067344 | 0.47339 | 0.099035 | 0.28819 | 0.039614 | 0.26244 | 0.039614 | 4.6249 | 0.087151 | 0.0089132 | 0.0069325
C5701_A_105_2 14-19 | Drillsite | 1A | 105 | 2 | 14 | 19 | 263.06 | 263.0456 | mela olivine gabbro | Y |  | Y | Y | Y | Leg 1 | 47.9198 | 0.36267 | 14.2132 | 6.9229 | 0.12376 | 12.5712 | 16.8107 | 0.96978 | 0.013751 | N.D. | 0.092065 | 99.9998 | 78.248 | 90.5477 | 185.4 | 675.546 | 42.7 | 152.3 | 103 | 22.145 | 121.7 | 2.43 | 0.036403 | 0 | 2.2224 | N.A. | 0.015903 | 0.075167 | 0.62678 | 7.6696 | 6.6183 | 0.068085 | 0.050063 | 1.582 | 1.582 | 0.30038 | 0.82503 | 0.18824 | 1.3116 | 0.72791 | 0.34043 | 1.1114 | 0.2433 | 1.4919 | 0.3194 | 0.90714 | 0.12616 | 0.77297 | 0.11314 | 1.8924 | 0.27334 | 0.020025 | 0.036045
C5701_A_107_3 24.0-29.0 | Ship | 1A | 107 | 3 | 24 | 29 | 270.22 | 270.1479 | Dunite |  | Y | Y | Y | Y | Leg 1 | 40.7679 | 0.15083 | 1.8644 | 24.6297 | 0.22316 | 30.3482 | 1.9247 | 0.083314 | N.D. | 0.007946 | N.A. | 100 | 70.9383 | 92.7359 | 73.227 | 23.4845 | N.A. | 397.6526 | 5.0429 | 57.5724 | 3.4644 | 9.7534 | 0.057837 | 0 | 11.652 | N.A. | 0.013837 | 0.16133 | 1.1379 | 1.6227 | 5.3036 | 0.083116 | N.D. | N.D. | 0.18107 | 0.07619 | 0.29487 | 0.049474 | 0.30575 | 0.12764 | 0.036611 | 0.20383 | 0.039579 | 0.28002 | 0.064316 | 0.20977 | 0.035621 | 0.24539 | 0.042548 | 3.0476 | 0.15832 | 0.010884 | 0.0098948
C5701_A_113_2 63-68 | Drillsite | 1A | 113 | 2 | 63 | 68 | 281.705 | 281.6455 | Olivine-bearing gabbro | Y |  | Y | Y | Y | Leg 1 | 48.5639 | 0.32487 | 15.0896 | 5.6686 | 0.1035 | 11.1813 | 18.07 | 0.93384 | 0.013541 | N.D. | 0.050675 | 99.9999 | 79.6231 | 91.4481 | 168.817 | 540.702 | 42.7 | 154.7 | 77.3 | 18.025 | 148.2 | 2.42 | 0.069122 | 0 | 2.1132 | N.A. | 0.026922 | 0.15473 | 1.1261 | 6.5162 | 5.0248 | 0.044042 | 0.049047 | 1.5315 | 1.5315 | 0.20219 | 0.79776 | 0.16716 | 1.1611 | 0.57655 | 0.30629 | 0.95592 | 0.18117 | 1.2712 | 0.26626 | 0.75973 | 0.1041 | 0.64962 | 0.09409 | 1.5315 | 0.22421 | 0.01001 | 0.028027
C5701_A_119_3 28.5-37.0 | Ship | 1A | 119 | 3 | 28.5 | 37 | 300.285 | 300.2358 | olivine gabbro |  | Y | Y | Y | Y | Leg 1 | 47.5345 | 0.23473 | 14.6932 | 6.5941 | 0.11502 | 14.3582 | 15.5969 | 0.81462 | 0.043706 | 0.014967 | N.A. | 100 | 81.18 | 91.3648 | 126.1106 | 883.5842 | N.A. | 244.0366 | 106.2377 | 34.184 | 94.2231 | 1.1093 | 0.025591 | 0 | 1.3612 | N.A. | 0.012791 | 0.046933 | 0.28608 | 4.8972 | 3.3376 | 0.0149 | N.D. | N.D. | 2.1059 | 0.15794 | 0.62581 | 0.12913 | 0.90494 | 0.45793 | 0.26125 | 0.74898 | 0.14006 | 0.97149 | 0.20662 | 0.59998 | 0.085428 | 0.53442 | 0.076487 | 1.5198 | 0.15993 | 0.0059601 | 0.0049667
C5701_A_120_2 68-72 | Drillsite | 1A | 120 | 2 | 68 | 72 | 303.105 | 303.0952 | olivine gabbro | Y |  | Y | Y | Y | Leg 1 | 47.4382 | 0.18704 | 20.6805 | 4.5649 | 0.084253 | 9.1937 | 16.5651 | 1.1177 | 0.01399 | 0.025546 | 0.12859 | 99.9994 | 79.9588 | 89.1192 | 89.61 | 664.428 | 34.6 | 154.9 | 106.8 | 20.394 | 125.2 | 1.27 | 0.039974 | 0 | 1.0042 | 0.027919 | 0.022474 | 0.064167 | 0.33028 | 3.5431 | 2.7524 | 0.042036 | 0.021018 | 2.5522 | 2.5522 | 0.17615 | 0.58851 | 0.10709 | 0.6996 | 0.32528 | 0.25122 | 0.52045 | 0.099085 | 0.68759 | 0.14513 | 0.41536 | 0.056048 | 0.35531 | 0.052045 | 1.4913 | 0.1161 | 0.010009 | 0.026022
C5701_A_123_2 28.0-34.0 | Ship | 1A | 123 | 2 | 28 | 34 | 311.68 | 311.6739 | olivine gabbro |  | Y | Y | Y | Y | Leg 1 | 48.0937 | 0.1959 | 21.0592 | 3.5502 | 0.069264 | 8.4396 | 17.1947 | 1.2898 | 0.088706 | 0.018976 | N.A. | 100 | 82.4847 | 88.0487 | 107.4458 | 624.7834 | N.A. | 130.7448 | 70.0967 | 20.8192 | 135.2109 | 1.3534 | 0.027227 | N.D. | 1.3341 | B.D.L | 0.015627 | 0.042533 | 0.43964 | 3.7414 | 3.0269 | 0.012901 | N.D. | N.D. | 2.6994 | 0.19848 | 0.66691 | 0.12802 | 0.78699 | 0.36521 | 0.262 | 0.6024 | 0.10817 | 0.76019 | 0.15482 | 0.46247 | 0.062522 | 0.39597 | 0.056568 | 2.2925 | 0.13199 | 0.0069469 | 0.0049621
C5701_A_129_1 15.5-20.5 | Drillsite | 1A | 129 | 1 | 15.5 | 20.5 | 323.105 | 323.105 | olivine gabbro | Y |  | Y | Y | Y | Leg 1 | 47.6709 | 0.25835 | 17.2197 | 5.8588 | 0.10063 | 11.0836 | 16.8388 | 0.8235 | 0.017982 | N.D. | 0.1273 | 99.9996 | 78.937 | 91.8698 | 129.368 | 580.992 | 90.5 | 159.4 | 244.6 | 21.218 | 161 | 1.44 | 0.072098 | 0 | 1.2145 | 0.029141 | 0.042898 | 0.10707 | 0.59075 | 4.716 | 3.6646 | 0.040051 | 0.020025 | 1.9124 | 1.9124 | 0.19324 | 0.67385 | 0.13317 | 0.90715 | 0.44556 | 0.29137 | 0.7089 | 0.13517 | 0.92817 | 0.19725 | 0.5517 | 0.076096 | 0.46859 | 0.069087 | 1.3217 | 0.17222 | 0.012015 | 0.031039
C5701_A_132_4 2.0-11.5 | Ship | 1A | 132 | 4 | 2 | 11.5 | 334.55 | 334.5078 | Olivine-bearing gabbro |  | Y | Y | Y | Y | Leg 1 | 47.7095 | 0.26854 | 17.6209 | 4.6847 | 0.07948 | 10.8613 | 17.965 | 0.70525 | 0.080109 | 0.025133 | N.A. | 100 | 82.12 | 93.3674 | 149.4416 | 582.9348 | N.A. | 148.0266 | 4.0103 | 17.478 | 199.6203 | 2.0395 | 0.080206 | N.D. | 2.2184 | B.D.L |  |  | 0.66568 | 5.0375 | 3.4183 | 0.021989 | N.D. | N.D. | 1.949 | 0.14093 | 0.62669 | 0.13493 | 0.97053 | 0.49176 | 0.27886 | 0.79561 | 0.14893 | 1.0295 | 0.21789 | 0.6207 | 0.083959 | 0.51775 | 0.074963 | 4.3079 | 0.18091 | 0.0059971 | 0.0049976
C5701_A_133_1 5.0-11.0 | Ship | 1A | 133 | 1 | 5 | 11 | 335.2 | 335.1989 | Altered olivine-bearing gabbro |  | Y | Y | Y | Y | Leg 1 | 48.8873 | 0.25872 | 17.1842 | 3.7079 | 0.065382 | 10.1368 | 19.1554 | 0.4984 | 0.086924 | 0.018986 | N.A. | 100 | 84.4134 | 95.5034 | 133.1099 | 544.39 | N.A. | 132.665 | B.D.L | 16.6427 | 208.4034 | 1.6578 | 0.098902 | N.D. | 1.7279 | B.D.L | 0.061702 | 0.1364 | 0.89426 | 4.6303 | 3.2491 | 0.019872 | N.D. | N.D. | 1.1615 | 0.0934 | 0.45806 | 0.10632 | 0.81576 | 0.42229 | 0.21065 | 0.7005 | 0.13513 | 0.94433 | 0.19773 | 0.57233 | 0.077503 | 0.4829 | 0.071541 | 3.0703 | 0.1719 | 0.0049681 | 0.0039745
C5701_A_135_3 5-10 | Drillsite | 1A | 135 | 3 | 5 | 10 | 342.855 | 342.8255 | olivine gabbro | Y |  | Y | Y | Y | Leg 1 | 46.8356 | 0.28668 | 17.8008 | 6.1675 | 0.12383 | 10.7531 | 16.844 | 1.0691 | 0.012871 | N.D. | 0.10613 | 99.9996 | 77.5479 | 89.6975 | 162.843 | 278.868 | 45.9 | 130.4 | 61.8 | 23.896 | 157.2 | 3.62 | 0.20871 | 0 | 3.2425 | B.D.L | 0.022106 | 0.6842 | 0.63723 | 5.0218 | 3.8914 | 0.025009 | 0.021008 | 1.9607 | 1.9607 | 0.17206 | 0.65424 | 0.13505 | 0.92233 | 0.45917 | 0.24609 | 0.76127 | 0.14505 | 1.0204 | 0.21008 | 0.60122 | 0.08203 | 0.49618 | 0.072026 | 1.5005 | 0.18307 | 0.010004 | 0.025009
C5701_A_139_4 4.0-11.0 | Ship | 1A | 139 | 4 | 4 | 11 | 355.89 | 355.878 | Olivine-bearing gabbro |  | Y | Y | Y | Y | Leg 1 | 48.0115 | 0.24583 | 17.4087 | 5.712 | 0.10267 | 10.9891 | 16.449 | 0.9942 | 0.065957 | 0.021026 | N.A. | 100 | 79.2149 | 90.1411 | 136.9984 | 675.4423 | N.A. | 188.3508 | 118.6289 | 28.3369 | 103.0062 | 0.79869 | 0.026305 | 0 | 0.73291 | N.A. | 0.0089049 | 0.0638 | 0.49215 | 5.0809 | 2.8891 | 0.017933 | N.D. | N.D. | 2.1031 | 0.1594 | 0.60771 | 0.12254 | 0.86176 | 0.43536 | 0.27297 | 0.72328 | 0.14047 | 0.99625 | 0.21519 | 0.62764 | 0.086674 | 0.54296 | 0.078704 | 1.9427 | 0.14147 | 0.0049813 | 0.003985
C5701_A_140_2 48.5-54.5 | Ship | 1A | 140 | 2 | 48.5 | 54.5 | 357.695 | 357.6589 | Alterd vein halo in olivine gabbro |  | Y | Y | Y | Y | Leg 1 | 44.4275 | 0.18608 | 20.5828 | 5.3518 | 0.1111 | 9.04 | 20.1988 | 0.018523 | 0.067298 | 0.016113 | N.A. | 100 | 76.9915 | 99.8343 | 94.2249 | 853.8497 | N.A. | 164.3483 | 8.1407 | 34.184 | 10.2957 | 6.3113 | 0.13826 | N.D. | 6.624 | B.D.L | 0.022863 | 0.42313 | 0.1595 | 2.5121 | 2.3725 | 0.022928 | N.D. | N.D. | 0.20336 | 0.079749 | 0.20336 | 0.03489 | 0.27015 | 0.20336 | 0.048846 | 0.33993 | 0.078752 | 0.51438 | 0.11464 | 0.33295 | 0.05084 | 0.34292 | 0.05084 | 2.9906 | 0.11065 | 0.0079749 | 0.0059812
C5701_A_142_1 53-58 | Drillsite | 1A | 142 | 1 | 53 | 58 | 363.13 | 363.13 | olivine gabbro | Y |  | Y | Y | Y | Leg 1 | 47.7417 | 0.24903 | 14.7982 | 6.4614 | 0.10556 | 13.63 | 15.9095 | 1.0061 | 0.018139 | N.D. | 0.080111 | 99.9998 | 80.6905 | 89.7315 | 155.633 | 707.37 | 50.7 | 233.5 | 109.1 | 17.098 | 94.5 | 2.27 | 0.036381 | 0 | 2.151 | B.D.L | 0.019781 | 0.060867 | 0.89735 | 5.1277 | 2.9645 | 0.028042 | 0.048073 | 1.8929 | 1.8929 | 0.16825 | 0.57186 | 0.11117 | 0.80021 | 0.40962 | 0.24637 | 0.69805 | 0.13921 | 0.97948 | 0.20932 | 0.62895 | 0.087131 | 0.54482 | 0.081122 | 1.7827 | 0.12619 | 0.012018 | 0.032048
C5701_A_144_1 25.5-33.5 | Ship | 1A | 144 | 1 | 25.5 | 33.5 | 366.905 | 366.8562 | olivine gabbro |  | Y | Y | Y | Y | Leg 1 | 47.9794 | 0.23125 | 14.2848 | 6.9915 | 0.12661 | 13.8907 | 15.6171 | 0.80437 | 0.055171 | 0.019098 | N.A. | 100 | 79.74 | 91.4744 | 150.2193 | 816.4061 | N.A. | 211.3932 | 95.9117 | 30.8428 | 73.7292 | 1.8988 | 0.042305 | N.D. | 2.2687 | 0.032896 | 0.0060049 | 0.1331 | 0.31023 | 4.8937 | 2.582 | 0.018014 | N.D. | N.D. | 1.4711 | 0.1341 | 0.5264 | 0.10908 | 0.75857 | 0.3983 | 0.23218 | 0.70854 | 0.1361 | 0.96173 | 0.20616 | 0.61647 | 0.085064 | 0.5284 | 0.07906 | 3.3125 | 0.1291 | 0.0090068 | 0.01301
C5701_A_149_4 46-51 | Drillsite | 1A | 149 | 4 | 46 | 51 | 383.565 | 383.5447 | olivine gabbro | Y |  | Y | Y | Y | Leg 1 | 47.163 | 0.27335 | 15.9447 | 5.4226 | 0.11118 | 12.259 | 17.8395 | 0.83551 | 0.015854 | 0.017873 | 0.11695 | 99.9996 | 81.7467 | 92.1871 | 135.445 | 598.536 | 37.6 | 179.2 | 116.6 | 21.321 | 103.8 | 0.88 | 0.026671 | 0 | 0.92371 | 0.024643 | 0.011971 | 0.0539 | 0.38034 | 5.2648 | 4.444 | 0.04404 | 0.024022 | 2.5523 | 2.5523 | 0.19618 | 0.73366 | 0.14613 | 0.9999 | 0.49345 | 0.25423 | 0.78271 | 0.14913 | 1.0309 | 0.2162 | 0.62757 | 0.085077 | 0.53248 | 0.080072 | 1.6515 | 0.18917 | 0.013012 | 0.031028
C5701_A_156_2 30-35 | Drillsite | 1A | 156 | 2 | 30 | 35 | 403.18 | 402.8998 | olivine gabbro | Y |  | Y | Y | Y | Leg 1 | 47.3961 | 0.26086 | 15.2758 | 5.7941 | 0.11477 | 13.0789 | 17.1101 | 0.90007 | 0.012217 | N.D. | 0.056899 | 99.9998 | 81.724 | 91.3082 | 132.355 | 698.394 | 87.8 | 271.7 | 152.9 | 31.827 | 123.6 | 2.47 | 0.063178 | 0 | 2.3071 | B.D.L | 0.016078 | 0.1727 | 0.60774 | 5.1162 | 4.6757 | 0.027033 | 0.035042 | 2.2227 | 2.2227 | 0.21025 | 0.74791 | 0.14518 | 1.0012 | 0.48859 | 0.26732 | 0.75491 | 0.15018 | 0.99821 | 0.21326 | 0.60673 | 0.083101 | 0.52464 | 0.076092 | 0.89408 | 0.18022 | 0.0080097 | 0.0060073