## table (final)
Table GT2_T3. Summary of thin section descriptions, Hole GT2A.
No | SAMPLE | Unit | Domain | Depth (CCDm) | Domain lithology | Grain size | Plagioclase | [6 empty] | Clinopyroxene | [5 empty] | Olivine | [5 empty] | Orthopyroxene | [5 empty] | General comment
[7 empty] | Mode* (%) | Vol. repl. (%) | Size mode (mm) | Shape | Habit | Zoning | Comments | Mode* (%) | Vol. repl. (%) | Size mode (mm) | Shape | Habit | Comments | Mode* (%) | Vol. repl. (%) | Size mode (mm) | Shape | Habit | Comments | Mode* (%) | Vol. repl. (%) | Size mode (mm) | Shape | Habit | Comments
1 | GT2A_12_4_72-77 | I | 1 | 20.1 | Olivine-bearing gabbro | Medium-grained | 59 | 10 | 1 | Subhedral | Tabular | 1 | Deformation twin develops | 39 | 5 | 1 | Anhedral | Tabular | Cpx contains small amphibole blebs. All blebs in a Cpx grain have same extinction angles. | 2 | 100 | 1.5 | Anhedral | Subequant | Completely altered to chlorite | [6 empty] | Chrolite (~2 mm, altered olivine and plagioclase) occurs at the interetices of plagioclase and cpx.
2 | GT2A_15_2_81_84 |  | 1 | 28.6 | Olivine gabbro | Fine-grained | 50 | 30 | 0.7 | Subhedral | Tabular | 2 | Magmatic twins, replacement texture | 40 | 10 | 0.6 | Anhedral | Subequant | Partly altered to brown amphibole | 10 | 100 | 0.6 | Anhedral | Subequant | Completely altered to talc, serpentine and chlorite | [6 empty] | A fine grained olivine gabbro with a granular texture
3 | GT2A_17_3_15_17 |  | 1 | 34.5 | Olivine gabbro | n.d. | n.d. | n.d. | n.d. | n.d. | n.d. | n.d. | Almost completely altered | n.d. | n.d. | 0.8 | Anhedral | Subequant |  | n.d. | n.d. | 1 | Subhedral | Subequant | Completely altered to chlorite | [6 empty] | Very highly altered. We cannot describe some features as plagioclase and olivine are completely altered. Many fractures and veins.
4 | GT2A_17_4_56_58 |  | 1 | 35.8 | No magmatic feature | n.d. | n.d. | n.d. | n.d. | n.d. | n.d. | n.d. |  | n.d. | n.d. | n.d. | n.d. | n.d. |  | n.d. | n.d. | n.d. | n.d. | n.d.
5 | GT2A_18Z1_51_52 |  | 1 | 36.5 | Olivine-bearing Gabbro | Medium-grained | 60 | 20 | 1.5 | Subhedral | Tabular | 1 | Moderately altered | 37 | 20 | 1.3 | Anhedral | Subequant | Cpx moderately altered to amphibole. Some equant Cpx grains are catenated parallel to the foliation. | 3 | 100 | 0.8 | Subhedral | Subequant | Completely altered | [6 empty] | Weakly foliated. Amphibole (actinolite?), plagioclase and magnetite-bearing vein cuts the boundary of 2 domains. The boundary between the vein and the gabbroic domains are sutured.
6 | GT2A_18Z1_51_52 |  | 2 | 36.5 | Olivine-bearing Gabbro | Fine-grained | 62 | 2 | 0.7 | Subhedral | Tabular | 2 | Moderately altered. Some plagioclase crystals near the domain boundary are bent. Larger Pl crystals have diffused zoning profiles. | 35 | 20 | 0.5 | Subhedral | Tabular | Partly altered to brown amphibole. | 3 | 100 | 0.6 | Anhedral | Subequant | Completely altered to chlorite. | [6 empty] | Moderately foliated. The direction of foliation is largely changed near the domain boundary.
7 | GT2A_19_1_95-100 |  | 1 | 40 | Gabbro | Medium-grained | 68.5 | 30 | 1 | Subhedral | Tabular | 1 | Twin is present | 30 | 50 | 1 | Subhedral | Subequant | some grain is oikocryst | 0.5 | 90 | 0.48 | Subhedral | Subequant
8 | GT2A_19Z2_62-65 |  | 1 | 40.6 | Olivine gabbro | Fine-grained | 45 | 5 | 0.3 | Euhedral | Tabular | 1 |  | 45 | 10 | 0.8 | Subhedral | Subequant | inclusion of pl in cpx | 10 | 100 | 1 | Anhedral | Equant | completely replaced by chl + ? | [6 empty] | Moderately foliated
9 | GT2A_20Z1_37.5-41.5 |  | 1 | 42.4 | Olivine gabbro | Medium-grained | 45 | 20 | 1 | Euhedral | Tabular | 1 |  | 45 | 30 | 1.5 | Anhedral | Subequant | Inclusions of pl in cpx | 10 | 100 | 1 | Anhedral | Tabular | Completely replaced by chl +?
10 | GT2A_20Z2_26-30 |  | 1 | 43.2 | Olivine gabbro | Medium-grained | 50 | 2 | 1 | Euhedral | Elongate | 1 | Pl orientation subparallel to the foliation, between Cpx and Ol crystals. Some (few) crystals with deformation twins | 25 | 5 | 1.8 | Subhedral | Tabular | Most of the coarser Cpx are ophitic, the smaller ones often have twins | 25 | 25 | 1.6 | Anhedral | Subequant | Some subophitic Ol, abundance of Ol is higher at the contact (0.5mm band) with the second unit | [6 empty] | Moderate foliation mainly marked by elongated Pl (XP)
11 | GT2A_20Z2_26-30 |  | 2 | 43.2 | Olivine bearing gabbro | Medium-grained | 47 | 5 | 1.8 | Euhedral | Elongate | 1 | Same general texture as in domain 1. Some crystals with deformation twins | 50 | 10 | 2.1 | Subhedral | Subequant | Some ophitic Cpx. More altered Cpx (very small Opx exsolution and Amp replacements) | 3 | 100 | 2.5 | Subhedral | Subequant | Completely altered, description of Ol characteristics are hypothetical | [6 empty] | Moderate foliation marked by elongated Pl and tabular Cpx
12 | GT2A_21_2_50_52.5 |  | 1 | 46.6 | Olivine bearing gabbro | Medium-grained | 58 | 15 | 1 | Subhedral | Tabular | 1 | With deformed twins | 40 | 20 | 1 | Anhedral | Subequant | Partly altered to brown and green amphibole | 2 | 100 | 0.6 | Anhedral | Tabular | Completely altered | [6 empty] | Strongly foliated
13 | GT2A_24_1_71_73 |  | 1 | 55 | Olivine bearing gabbro | Medium-grained | 62 | 10 | 1.2 | Subhedral | Tabular | 1 | With magmatic twins | 35 | 30 | 1 | Anhedral | Subequant | Partly altered to brown amphibole; some grain completely altered to green amphibole | 2 | 100 | 1 | Anhedral | Subequant | Completely altered to serpentine, talc, chlorite | [6 empty] | A medium grained olivine bearing gabbro with a granular texture
14 | GT2A_24_2_29_31 |  | 1 | 55.5 | Olivine gabbro | Fine-grained | 55 | 10 | 0.7 | Subhedral | Tabular | 1 | With magmatic twins | 35 | 20 | 0.5 | Anhedral | Subequant | Partly altered to brown amphibole; some grain completely altered to green amphibole | 10 | 100 | 0.5 | Anhedral | Subequant | Completely altered to serpentine, talc, chlorite | [6 empty] | A fine grained olivine gabbro with a granular texture
15 | GT2A_26_1_45-50 |  | 1 | 60.8 | Olivine gabbro | Medium-grained | 40 | 95 | 1.4 | Anhedral | Tabular | 1 |  | 40 | 3 | 1.6 | Subhedral | Subequant |  | 20 | 100 | 1.6 | Subhedral | Tabular
16 | GT2A_29Z3_40-43 |  | 1 | 71.9 | Olivine gabbro | Fine-grained | 43 | 30 | 0.8 | Subhedral | Tabular | 1 | Pl is bent. | 35 | 15 | 0.6 | Anhedral | Subequant | Cpx contains small amphibole blebs. | 7 | 100 | 0.8 | Euhedral | Equant | Partly skeltal shaped. Totally replaced by chlorite. | [6 empty] | Weakly foliated. Several chlorite veins are cross cutting this thin section.
17 | GT2A_31Z1_68-70 |  | 1 | 76.3 | Olivine gabbro | Medium-grained | 50 | 20 | 1 | Euhedral | Tabular | 1 | Highly fractured | 35 | 30 | 1 | Anhedral | Subequant | Inclusions of pl in cpx | 15 | 100 | 1.2 | Anhedral | Elongate | Completely replaced | [6 empty] | Weakly foliated.
18 | GT2A_31Z1_90-93 |  | 1 | 76.5 | Olivine bearing gabbro | Fine-grained | 77 | 100 | 0.08 | Subhedral | Subequant |  |  | 20 | 30 | 0.5 | Anhedral | Subequant |  | 3 | 100 | 1.2 | Anhedral | Subequant | [6 empty] | Foliated fine-grained olivine-bearing gabbro is in contact with varitextured gabbro.
19 | GT2A_31Z1_90-93 |  | 2 | 76.5 | Varitextured gabbro almost completely replaced by secondary minerals such as prehnite, epidote, actinolite, brown amphibole, and titanite. Primary igneous textures are lost and unable to determine the original modal composition and rock name.
20 | GT2A_35Z2_37.5-40.5 |  | 1 | 89 | Olivine gabbro | Fine-grained | 50 | 10 | 0.3 | Euhedral | Tabular | 1 |  | 35 | 20 | 0.4 | Anhedral | Subequant |  | 15 | 100 | 0.5 | Anhedral | Subequant | Completely replaced by chl + ? | [6 empty] | TS has very high relief?
21 | GT2A_36Z1_59-62 |  | 1 | 91.5 | Olivine gabbro | Medium-grained | 50 | 10 | 1.5 | Subhedral | Elongate | 0 | Some anhedral crystals | 45 | 10 | 1 | Subhedral | Tabular |  | 5 | 80 | 1.5 | Subhedral | Equant | Distribution of Ol is heterogeneous, and more important towards the top of the thin section
22 | GT2A_39Z2_28_33 |  | 1 | 100.9 | Gabbro | Medium-grained | 48 | n.d. | 1.3 | Subhedral | Subequant | 1 | Some plagioclase crystals are bent. Plagioclase contains tiny mineral inclusions (consist of solic? Pl, Cpx, Oxide). | 52 | n.d. | 0.9 | Anhedral | Equant | Amphibole blebs are included. They are intergrown with clear clinopyroxene (=secondary?). The clear clinopyroxene occurs at the boundary between two dusty clinopyroxenes.
23 | GT2A_40Z3_4.5-7.5 | II | 1 | 104.7 | Gabbro | Medium-grained | 60 | 40 | 2 | Subhedral | Tabular | 1 |  | 40 | 30 | 1 | Subhedral | Subequant |  | <1 | 90 | 0.3 | Anhedral | Equant | Description of Ol characteristics are hypothetical | [6 empty] | Foliation marked by elongated Pl crystals
24 | GT2A_40Z3_4.5-7.5 |  | 2 | 104.7 | Anorthosite | Medium-grained | 100 | 10 | 1.5 | Euhedral | Elongate | 1 | [19 empty] | Strong foliation marked by elongated Pl crystals
25 | GT2A_45Z1_32-35 |  | 1 | 117.6 | Troctolitic olivine gabbro | Fine-grained | 72 | 20 | 0.5 | Anhedral | Equant | 1 | "Phenocrystic" large Pl grains show tabular habits. | 6 | 0 | 0.2 | Anhedral | Equant | Brown amphibole sometimes occurs at the edge of Cpx. | 22 | 95 | 0.7 | Anhedral | Equant | Almost completely altered. Cpx films envelop olivine crystals. | [6 empty] | Weakly foliated. A troctolitic coarser-grained part distributes at the bottom of the domain.
26 | GT2A_45Z1_32-35 |  | 2 | 117.6 | Olivine gabbro | Fine-grained | 45 | 0 | 0.3 | Anhedral | Equant | 1 | Pl grains in Ol+Pl domains are larger than those in Cpx+Pl domains. | 29 | 0 | 0.2 | Anhedral | Subequant | Cpx films sometimes envelop olivine crystals. | 25 | 53 | 0.5 | Anhedral | Subequant | Larger Ol sometimes includes rounded Pl grains. | [6 empty] | Weakly foliated. Grain size becomes larger toward the lower. We can distinguish two patchy domains: Cpx+Pl domain and Ol+Pl domain. Pl grains in the latter domain are larger. The shape of the both domains is elongated paralell to the foliation.
27 | GT2A_46_2_51_53 |  | 1 | 119.68 | Too much alteration
28 | GT2A_47Z2_32-36 |  | 1 | 122.7 | Olivine bearing gabbro | Medium-grained | 67 | 85 | 2 | Subhedral | Tabular | 1 | Pl is replaced by microcrystals. | 30 | 5 | 1.5 | Subhedral | Subequant | Cpx contains small amphibole blebs. Cpx rimmed by green amphibole. | 3 | 100 | 2 | Euhedral | Tabular | Totally replaced by chlorite. | [6 empty] | Moderately altered olivine-bearing gabbro. Weakly foliated. The foliation shows low angle than Domain 2.
29 | GT2A_47Z2_32-36 |  | 2 | 122.7 | Olivine gabbro | Medium-grained | 55 | 20 | 2 | Subhedral | Tabular | 1 | Deformation twin. | 30 | 10 | 2.5 | Subhedral | Subequant | Some have ophitic texture. Cpx contains small amphibole blebs. | 15 | 100 | 2.5 | Euhedral | Subequant | Totally replaced by clay minerals or epidote. | [6 empty] | Weakly foliated.
30 | GT2A_51Z3_46-49 |  | 1 | 135.9 | Olivine gabbro | Medium-grained | 37 | <1 | 1.6 | Subhedral | Tabular | 1 | Pl commonly exhibits deformation twin. | 40 | 2 | 2 | Anhedral | Subequant | Some Cpx grains are elongated. | 23 | 22 | 1 | Anhedral | Tabular | Some Ol grains show subgrain development. | [6 empty] | Strongly foliated.
31 | GT2A_54Z3_18-20 |  | 1 | 144.5 | Olivine gabbro | Fine-grained | 40 | <1 | 0.4 | Subhedral | Tabular | 2 | "Phenocrystic" large Pl crystals are contained in the sample. Pl often desplays deformation twin. | 35 | <1 | 0.6 | Anhedral | Equant | Tiny elongated Cpx inclusions (several μm to 100 μm) are commonly included in Pl. | 25 | 5 | 0.7 | Anhedral | Subequant | Alteration of olivine is limited to the edge of grain. | [6 empty] | Very weakly foliatted. Brown amphibole commonly occurs at the interstices.
32 | GT2A_54Z3_54-58 |  | 1 | 144.87 | Gabbro | Fine-grained | 80 | 1 | 0.15 | Subhedral | Tabular | 1 | Granoblastic texture. | 20 | 5 | 0.15 | Anhedral | Subequant | Long chain of cpx allignment runs subparallel to foliation. | [12 empty] | Foliated fine-grained gabbro consisting of alternating layers of finer- and coarser-grained gabbros that show dextral sense of shear.
33 | GT2A_54Z3_54-58 |  | 2 | 144.87 | Gabbro | Medium-grained | 70 | 30 | 2.4 | Subhedral | Tabular | 3 |  | 30 | 40 | 1.2 | Anhedral | Subequant | Rare poikilitic cpx present. | [12 empty] | Coarse-grained gabbro engulfed within fine-grained foliated gabbro.
34 | GT2A_55Z2_63-65 |  | 1 | 147.4 | Olivine gabbro | Medium-grained | 58 | 2 | 2.8 | Subhedral | Tabular | 1 | Some Pl crystals have fluid inclusions. Polygonal small plagioclase crystals occur. | 18 | 5 | 1.9 | Anhedral | Equant | contains amphibole blebs | 24 | 75 | 1.6 | Anhedral | Subequant | Kinked olivine is very rare. | [6 empty] | Moderately foliated.
35 | GT2A_57Z1_69-72 |  | 1 | 151.5 | Olivine gabbro | Medium-grained | 45 | 75 | 1.5 | Subhedral | Tabular | n.d. |  | 15 | 40 | 2 | Anhedral | Subequant |  | 40 | 100 | 3 | Anhedral | Elongate | [7 empty] | Foliated medium-grained olivine gabbro.
36 | GT2A_58Z1_15-17 |  | 1 | 152 | Olivine gabbro | Medium-grained | 45 | 90 | 3 | Subhedral | Tabular | 1 | Pl is replaced by microcrystals. | 35 | 25 | 3 | Subhedral | Subequant | Cpx contains small amphibole blebs. | 20 | 100 | 2.5 | Euhedral | Subequant | Totally replaced by chlorite. | [6 empty] | Weakly foliated by oriantation of Ol, Pl and Cpx.
37 | GT2A_62_1_63_66 |  | 1 | 155.53 | Olivine bearing gabbro | Medium-grained | 60 | 20 | 1.5 | Subhedral | Tabular | 1 | With magmatic twins; | 37 | 30 | 1.2 | Anhedral | Subequant | Partly altered to brown amphibole blebs; some grain completely altered to green amphibole | 3 | 100 | 1 | Anhedral | Subequant | Completely altered to serpentine, talc, chlorite | [6 empty] | Strongly foliated
38 | GT2A_63Z2_86-89 |  | 1 | 159.8 | Gabbro | Medium-grained | 75 | 5 | 2.5 | Subhedral | Tabular | 1 | Partly altered by vein and the halo. | 25 | 10 | 5 | Subhedral | Tabular | Cpx contains small amphibole blebs. Cpx shows ophitic texture. | [12 empty] | Moderately foliated by elongate Cpx.
39 | GT2A_64Z1_10_15 |  | 1 | 161.1 | Olivine gabbro | Fine- to medium | 66 | 3 | 1.3 | Subhedral | Subequant | 1 | Some Pl crystals are quite large (=5 cm). Pl rarely have sieve textures. | 29 | 1 | 0.7 | Subhedral | Equant | Cpx has amphibole blebs. | 5 | 100 | 1 | Subhedral | Subequant | Completely altered to chlorite. | [6 empty] | Very weak foliation. This sample contains some veins composed of calcite, epidote and prehnite. Magnetite with ilmenite lamella occurs near altered olivine (the shape and habit of magnetite is described). Some tiny sulfide crystals also occur.
40 | GT2A_67Z3_62-65 |  | 1 | 172.8 | Olivine melagabbro | Medium-grained | 15 | 90 | 1 | Subhedral | Subequant | n.d. |  | 35 | 10 | 1.4 | Anhedral | Subequant | Some large ophitic cpx present. | 50 | 100 | 3 | Subhedral | Equant | [7 empty] | Undeformed coarse-grained olivine gabbro.
41 | GT2A_69Z2_51-55 |  | 1 | 177.7 | Olivine gabbro | Medium-grained | 60 | 100 | 1.2 | Subhedral | Subequant | n.d. |  | 30 | 80 | 1.5 | Anhedral | Subequant |  | 10 | 100 | 1 | Subhedral | Equant | [7 empty] | Undeformed coarse-grained olivine gabbro is in contact with fine-grained olivine gabbro.
42 | GT2A_69Z2_51-55 |  | 2 | 177.7 | Olivine gabbro | Fine-grained | 78 | 3 | 0.5 | Subhedral | Tabular | n.d. |  | 15 | 5 | 0.4 | Anhedral | Subequant |  | 7 | 100 | 0.5 | Anhedral | Subequant | [7 empty] | Foliated gabbro with elongate olivine aggregates.
43 | GT2A_69Z3_46-49 |  | 1 | 178.6 | Olivine gabbro | Medium-grained | 50 | 10 | 1 | Subhedral | Tabular | 1 |  | 45 | 30 | 1.3 | Anhedral | Subequant | Inclusions of pl in cpx | 5 | 100 | 1.5 | Anhedral | Subequant | Completely replaced by chl + ? | [6 empty] | Weak foliation
44 | GT2A_75Z2_12.5-16.5 |  | 1 | 195.6 | Olivine gabbro | Fine-grained | 49 |  | 1 | Subhedral | Tabular | 2 | Pl commonly shows zoned structure. Many Pl grains are bent and exhibit deformation twins. | 34 |  | 0.7 | Anhedral | Subequant | Cpx grain contains small Pl crystals | 17 | 25 | 0.6 | Anhedral | Subequant | Elongated olivine sometimes exhibits subgrain development. | [6 empty] | Weakly to Moderately foliated.
45 | GT2A_75Z4_10-13 |  | 1 | 196.9 | Olivine melagabbro | Medium-grained | 25 | 10 | 0.7 | Subhedral | Tabular | 0 |  | 35 | 7 | 1.8 | Anhedral | Equant | Very few subophitic Cpx | 40 | 20 | 0.9 | Subhedral | Interstitial
46 | GT2A_76Z1_39-42 |  | 1 | 198 | Olivine gabbro | Fine-grained | 50 | 5 | 1 | Euhedral | Subequant | 1 |  | 30 | 10 | 0.8 | Anhedral | Equant | Inclusions of pl in cpx | 20 | 10 | 0.8 | Anhedral | Equant | Slightly altered to serpentine along mesh textures
47 | GT2A_76Z1_39-42 |  | 2 | 198 | Anorthosite | Medium-grained | 99 | 20 | 1.2 | Euhedral | Subequant | 1 | [7 empty] | 1 | 100 | 1 | Anhedral | Elongate | Basically only 1 completely altered olivine grain | [6 empty] | Anorthosite layer. Minerals are more altered than in olivine gabbro
48 | GT2A_76Z3_57-60 |  | 1 | 199.9 | Troctolitic olivine gabbro | Medium-grained | 60 |  | 1.4 | Subhedral | Tabular | 1 | Pl exhibits subgrain development. | 10 | 3 | 0.8 | Anhedral | Equant | Thin film-like Cpx occurs at the interstice of anorthositic part. | 30 | 35 | 1.6 | Anhedral | Subequant | Some grains are kinked. | [6 empty] | Weakly to moderately foliated.
49 | GT2A_76Z3_57-60 |  | 2 | 199.9 | Olivine gabbro | Medium-grained | 50 |  | 1 | Anhedral | Tabular | 1 | Pl exhibits subgrain development. Some Pl grains are bent. | 35 |  | 0.8 | Anhedral | Equant | The contact surfaces between Pl and Cpx grains are sometimes iregular | 15 | 40 | 1.6 | Anhedral | Subequant | Some grains are kinked. | [6 empty] | Weakly foliated.
50 | GT2A_77Z2_80-85 |  | 1 | 202.4 | Olivine gabbro | Fine-grained | 60 | 5 | 0.5 | Subhedral | Subequant | 1 | Some phenocrystic large crystals (~1.8 mm) are contained. They have distinct zoning | 30 | 0.5 | 0.45 | Anhedral | Tabular | Cpx contains brown amphibole blebs. | 10 | 100 | 0.8 | Anhedral | Tabular | Completely altered to chlorite
51 | GT2A_78Z1_32.5-35.5 |  | 1 | 204 | Olivine-bearing gabbro | Medium-grained | 20 | 96 | n.d. | n.d | n.d | n.d. | Almost completely altered | 79 | 40 | 1.5 | Subhedral | Subequant |  | 1 | 100 | n.d. | n.d. | n.d. | [7 empty] | Very highly altered. It is difficult to determine many features of plagiolase and olivine in the sample.
52 | GT2A_78Z1_70-73 |  | 1 | 204.4 | Olivine gabbro | Medium-grained | 60 | 40 | 2 | Euhedral | Elongate | 0 | Finer grained Pl crystals at the top fo the thin section | 32 | 60 | 0.9 | Subhedral | Equant |  | 8 | 100 | 1.5 | Anhedral | Subequant | Description of Ol characteristics is highly hypothetical | [6 empty] | Foliation marked by Tabular to Elongate Pl crystals
53 | GT2A_82Z3_11-15 | III | 1 | 217.6 | Gabbro | Fine-grained | 70 | 0 | 0.7 | Anhedral | Tabular | 1 | Plag. is bimodal in size. | 30 | 0 | 0.4 | Anhedral | Subequant | Cpx is bimodal in size.
54 | GT2A_82Z3_11-15 |  | 2 | 217.6 | Troctolite | Fine- to medium | 30 | 5 | 1 | Subhedral | Tabular | 1 | [7 empty] | 70 | 100 | 1 | Anhedral | Subequant | [7 empty] | Weakly foliated.
55 | GT2A_83Z1_71-74 |  | 1 | 219.7 | Olivine gabbro | Medium-grained | 50 | 5 | 1.2 | Euhedral | Elongate | 1 |  | 30 | 20 | 0.8 | Anhedral | Subequant |  | 20 | 15 | 0.8 | Anhedral | Elongate | slightly altered to serpentine along mesh textures | [6 empty] | rather Olivine gabbro than Olivine-bearing gabbro (at least in the area of the TS); weak foliation
56 | GT2A_83Z3_21-24 |  | 1 | 221.1 | Olivine melagabbro | Medium-grained | 30 | 20 | 1.5 | Euhedral | Tabular | 1 | Highly fractured | 10 | 20 | 0.8 | Anhedral | Subequant |  | 60 | 70 | 2 | Anhedral | Subequant | Altered along mesh textures | [6 empty] | TS is significantly thinner than 30 um
57 | GT2A_83Z3_21-24 |  | 2 | 221.1 | Olivine bearing gabbro | Fine- to medium | 66 | 10 | 1 | Euhedral | Tabular | 1 |  | 30 | 20 | 1 | Subhedral | Equant | Inclusions pf pl in cpx | 4 | 100 | 0.5 | Anhedral | Elongate
58 | GT2A_84_3_77_82 |  | 1 | 224.3 | Olivine gabbro | Medium-grained | 50 | 2 | 1.8 | Subhedral | Tabular | 1 | With magmatic twins | 40 | 5 | 1.5 | Anhedral | Subequant | Some grains include plagioclase chadacrysts; partly altered to brown amphibole | 10 | 10 | 1.3 | Anhedral | Subequant | Partly - completely to talc and serpentine | [6 empty] | A medium grained olivine gabbro with a granular texture.
59 | GT2A_86Z2_53-56.4 |  | 1 | 229.2 | Olivine gabbro | Medium-grained | 58 | 3 | 1.3 | Anhedral | Equant | 1 | Some crystals have relatively conspicuous compositionally-zoned structures.. Deformation twin. | 38 | 3 | 1.4 | Anhedral | Subequant | Cpx sometimes includes tiny Pl crystals. | 10 | 80 | 1 | Anhedral | Subequant | Ol exhibits subgrain development and kink bands. | [6 empty] | An anorthositic thin layer (~2mm in thick) develops at the boundary between domains 1 and 2. The boundary is sutured.
60 | GT2A_86Z2_53-56.4 |  | 2 | 229.2 | Olivine gabbro | Fine-grained | 52 | <1 | 0.5 | Anhedral | Equant | 0 | Pl grains in Ol+Pl domains are larger than those in Cpx+Pl domains. | 35 | <1 | 0.5 | Anhedral | Subequant | Elongation of clinopyroxene defines the foliation. | 13 | 5 | 0.8 | Anhedral | Subequant | Partly altered | [6 empty] | Weakly foliated. We can distinguish two patchy domains: Cpx+Pl domain and Ol+Pl domain. Pl grains in the latter domain are larger. The shape of the both domains is elongated paralell to the foliation.
61 | GT2A_92Z4_11-14 |  | 1 | 248.7 | Olivine bearing gabbro | Medium-grained | 30 | 10 | 0.5 | Anhedral | Equant | 1 |  | 69 | 5 | 1.5 | Anhedral | Subequant |  | 1 | 100 | n.d | n.d | n.d | Description of Ol crystals characteristics is impossible due to complete alteration | [6 empty] | No distinct foliation
62 | GT2A_95Z3_5_8 |  | 1 | 257.6 | Olivine gabbro | Medium-grained | 50 | 15 | 0.8 | Subhedral | Tabular | 1 | Some elongated Pl that mark the foliation | 40 | 5 | 1.8 | Anhedral | Subequant | Grain size decreases towards the bottom of the thin section | 10 | 90 | 2.8 | Anhedral | Tabular | Coarser grained Ol at the top of the thin section | [6 empty] | Highly altered at the top of the thin section where the rock is coarser grained
63 | GT2A_95Z4_18-21 |  | 1 | 258.3 | Olivine gabbro | Medium-grained | 72 | 25 | 1 | Subhedral | Subequant | 0 |  | 20 | 40 | 2.1 | Subhedral | Subequant | One ophitic Cpx | 8 | 100 | 1.2 | Subhedral | Equant
64 | GT2A_95Z4_18-21 |  | 2 | 258.3 | Olivine melagabbro | Medium-grained | 10 | 95 |  | n.d | n.d | n.d | Grain size chracateristics of Pl are highly uncertain due to the degree of alteration of the minerals | 25 | 60 | 2.2 | Anhedral | Subequant | Clinopyroxene includes rounded altered olivine crystals. | 65 | 100 | n.d | n.d | n.d | Grain size chracateristics of Ol are highly uncertain due to the degree of alteration of the minerals.
65 | GT2A_100Z4_14-17 |  | 1 | 270.33 | Olivine gabbro | Medium-grained | 40 | 2 | 0.8 | Subhedral | Tabular | 1 |  | 40 | 3 | 1 | Anhedral | Subequant | Some poikilitic cpx present. | 20 | 100 | 1.6 | Anhedral | Elongate | [7 empty] | Foliated medium-grained olivine gabbro.
66 | GT2A_100Z4_44_46 |  | 1 | 270.63 | Olivine gabbro | Medium-grained | 42 | 100 |  | n.d | n.d | n.d | Completely altered | 50 | 40 | 1.5 | Anhedral | Subequant | Partly to completely altered to green amphibole | 8 | 100 | n.d | n.d | n.d | Completely altered to serpentine, talc, chlorite | [6 empty] | Highly altered, quite difficult to estimate the mineral mode
67 | GT2A_102Z2_24-28 |  | 1 | 275.02 | Olivine gabbro | Medium-grained | 35 | 10 | 1.5 | Subhedral | Tabular | 1 | Partly altered by vein and the halo. Deformation twin. | 40 | 5 | 1 | Subhedral | Subequant | Cpx contains small amphibole blebs. Cpx shows ophitic texture. | 25 | 40 | 1.2 | Anhedral | Elongate | Ol include Pl. | [6 empty] | Weakly foliated by elongate Ol.
68 | GT2A_104Z4_36-40 |  | 1 | 282.56 | Olivine gabbro | Medium-grained | 55 | 1 | 1 | Subhedral | Tabular | 1 |  | 25 | 2 | 1.5 | Anhedral | Subequant | Ophitic and poikilitic cpx present. | 20 | 60 | 2 | Anhedral | Elongate | [7 empty] | Foliated medium-grained olivine gabbro.
69 | GT2A_105Z3_3.5-7.5 |  | 1 | 284.645 | Troctolite | Medium-grained | 75 | 5 | 1.3 | Subhedral | Subequant | 1 | With magmatic twins | 2 | 100 | 0.5 | Anhedral | Subequant | Completely altered to green amphibole | 20 | 100 | 3 | Anhedral | Subequant to Tabular | Completely altered to serpentine, talc and concentrate at unit boundary. | 1 | 0 | n.d. | Anhedral | Interstitial | Opx occur as thin rims at boundary of Ol and Plg | Weakly foliated by elongate Ol and orientation of Pl.
70 | GT2A_105Z3_3.5-7.5 | IV | 2 | 284.645 | Disseminated oxide gabbronorite | Fine-grained | 60 | 1 | 0.4 | Anhedral | Subequant | 2 |  | 25 | 5 | 0.25 | Anhedral | Subequant | Partly replaced by both brown and green amphibole | [6 empty] | 14 | 10 | 0.2 | Anhedral | Subequant | Partly replaced by serpentine and talc | Weakly foliated. Including mainly Fe-Ti oxide.
71 | GT2A_105Z4_40_45 |  | 1 | 286 | Olivine-bearing gabbronorite | Fine-grained | 60 | 1 | 0.75 | Anhedral | Tabular | 1 | Some large plagioclase crystals have irregular-shaped zoned cores. | 25 | 4 | 0.75 | Anhedral | Subequant |  | 2 | 30 | 0.1 | Anhedral | Subequant | Rounded olivine grains are included in orthopyroxene or plagioclase. | 15 | 15 | 0.9 | Anhedral | Tabular | With Cpx lamella. The replacement by talc occurs along the margin and crack of Opx grains.
72 | GT2A_108Z1_39_42 |  | 1 | 289.5 | Disseminated oxide gabbronorite | Medium-grained | 55 | 0 | 1.8 | Anhedral | Subequant | 1 | Some Pl crystals contain cristallized Cpx "inclusions" | 33 | 0 | 1.2 | Anhedral | Tabular | Some Cpx crystals contain small anhedral Pl crystals | [6 empty] | 10 | 0 | 1.8 | Subhedral | Subequant | Contain recrystallized Cpx inclusions | No distinct foliation. Some euhedral opaques and some Cpx crystals containing opaques inclusions in the coarser grained domains.
73 | GT2A_110_1_15_18 | V | 1 | 295.38 | Oxide olivine gabbro | Medium-grained | 35 | 3 | 1.7 | Anhedral | Subequant | 1 | with magmatic twins | 40 | 15 | 1.5 | Anhedral | Subequant | Partly altered to brown amphibole blebs; | 10 | 100 | 1 | Anhedral | Subequant | Completely altered to serpentine, talc, chlorite | [6 empty] | A medium grained of oxide olivine gabbro with a granular texture
74 | GT2A_114_1_15_20 |  | 1 | 304.5 | Olivine gabbro | Fine-grained | 50 | 30 | 0.8 | Subhedral | Subequant | 1 | With magmatic twins | 35 | 20 | 1 | Anhedral | Subequant | Partly altered to brown amphibole blebs | 15 | 0.7 | n.d | Anhedral | Subequant | Completely altered to talc, serpentine | [6 empty] | A layer olivine gabbro with a granular texture
75 | GT2A_114_2_37_40 |  | 1 | 305.45 | Olivine gabbro | Medium-grained | 55 | 2 | 1 | Anhedral | Subequant |  |  | 36 | 20 | 1.2 | Anhedral | Subequant | Partly altered to brown amphibole blebs; some contain plagioclase chadacrysts | 7 | 100 | 2.5 | Anhedral | Tabular | Completely altered to serpentine, talc,
76 | GT2A_115_1_43.5_47 |  | 1 | 307.835 | Olivine gabbro | Fine-grained | 55 | 2 | 0.5 | Anhedral | Equant | 1 |  | 35 | 20 | 0.8 | Anhedral | Subequant | Partly altered to brown amphibole blebs; some contain plagioclase chadacrysts | 10 | 100 | 3 | Anhedral | Subequant | Completely altered to serpentine, talc, | [6 empty] | An olivine gabbro with a granular texture; in which olivine have lager size compare to other minerals
77 | GT2A_121_3_73-78 |  | 1 | 325.1 | Olivine-bearing gabbro | Fine-grained | 65 | 80 | 0.8 | Subhedral | Subequant | 1 |  | 30 | 20 | 0.3 | Subhedral | Subequant |  | 4 | 100 | 0.8 | Subhedral | Tabular
78 | GT2A_123_3_51_54 |  | 1 | 327.93 | Oxide bearing olivine gabbro | Fine-grained | 53 | 2 | 0.7 | Anhedral | Subequant | 1 |  | 15 | 20 | 0.6 | Anhedral | Subequant | Partly altered to brown amphibole blebs | 30 | 100 | 0.8 | Anhedral | Subequant | Completely altered to serpentine, talc, chlorite | [6 empty] | An oxide bearing olivine gabbro with a granular texture
79 | GT2A_123_4_15_18.5 |  | 1 | 328.35 | Too much alteration
80 | GT2A_126_2_42_45 |  | 1 | 335.96 | Oxide olivine gabbro | Fine-grained | 50 | 10 | 0.7 | Subhedral | Subequant | 1 |  | 30 | 20 | 0.9 | Anhedral | Subequant | Including blebs of amphibole; some grains was altered to green amphibole | 7 | 100 | 0.4 | Anhedral | Subequant | Completely altered to serpentine, talc, chlorite | [6 empty] | A fined - medium grained of an oxide olivine gabbro with a granular texture; strongly foliated
81 | GT2A_126_2_42_45 |  | 2 | 335.96 | Too much altered of a shear zone
82 | GT2A_128Z2_26-29 |  | 1 | 342.17 | Olivine gabbro | Medium-grained | 45 | 10 | 1.8 | Subhedral | Tabular | 1 | Deformation twin. | 40 | 5 | 2 | Subhedral | Subequant | Cpx contains small amphibole blebs. Less-amphibole cpx contains subrounded Pl. | 15 | 80 | 2.5 | Euhedral | Tabular | Alteration is heterogeneous: replaced by clay minerals or survived. Ol includes subrounded Pl. | [6 empty] | Moderately foliated.
83 | GT2A_129_3_5_10 |  | 1 | 345.8 | Disseminated oxide olivine gabbro | Fine-grained | 55 | 70 | 0.6 | Anhedral | Subequant | 0 |  | 35 | 30 | 0.8 | Anhedral | Subequant |  | 10 | 100 | 0.7 | Anhedral | Subequant | Olivine is completely replaced by talc, serpentine, chlorite. | [6 empty] | Highly altered
84 | GT2A_136_3_23_26 |  | 1 | 361.25 | Olivine gabbro | Fine-grained | 55 | 40 | 0.6 | Anhedral | Subequant | 0 |  | 37 | 40 | 0.4 | Anhedral | Subequant | Partly to completely altered to green amphibole | 8 | 100 | 0.5 | Anhedral | Subequant | Completely altered to serpentine, talc, chlorite | [6 empty] | Highly altered
85 | GT2A_138Z1_84_89 |  | 1 | 366.2 | Disseminated oxide olivine gabbro | Fine-grained | 60 | 5 | 0.5 | Subhedral | Subequant | 1 | Some phenocrystic large crystals (~1.8 mm) are contained. They have distinct zoning | 30 | 0.5 | 0.45 | Anhedral | Tabular | Cpx contains brown amphibole blebs. | 10 | 100 | 0.8 | Anhedral | Tabular | Completely altered to chlorite. | [6 empty] | Includes tiny sulphide grains
86 | GT2A_139_4_77_80 |  | 1 | 371.37 | Oxide bearing olivine gabbro | Fine-grained | 50 | 2 | 0.7 | Anhedral | Subequant | 1 |  | 35 | 30 | 0.5 | Anhedral | Subequant | Partly to completely altered to green amphibole | 13 | 100 | 0.5 | Anhedral | Subequant | Completely altered to serpentine, talc, chlorite | [6 empty] | An oxide bearing olivine gabbro with a granular texture
87 | GT2A_142_2_42_45 |  | 1 | 378.83 | Olivine gabbro | Fine-grained | 50 | 25 | 0.4 | Anhedral | Equant | 0 |  | 40 | 60 | 0.5 | Anhedral | Subequant | Partly to completely altered to green amphibole | 10 | 100 | 0.4 | Anhedral | Subequant | Completely altered to serpentine, talc, chlorite | [6 empty] | Highly altered
88 | GT2A_144_4_89_94 |  | 1 | 386.7 | Olivine gabbro | Fine-grained | 50 | 3 | 0.7 | Subhedral | Equant | 1 | With magmatic twins | 35 | 40 | 0.8 | Anhedral | Subequant | Partly to completely altered to green amphibole | 15 | 100 | 0.7 | Anhedral | Subequant | Olivine is completely replaced by talc, serpentine, chlorite and green amphibole | [6 empty] | A fine-grained olivine gabbro with a granular texture
89 | GT2A_147_3_77.5_80.5 |  | 1 | 395.315 | Oxide olivine gabbro | Fine-grained | 45 | 30 | 0.5 | Anhedral | Subequant | 1 |  | 35 | 20 | 0.8 | Anhedral | Subequant | Partly altered to green amphibole | 7 | 100 | 0.5 | Anhedral | Subequant | Completely altered to serpentine, talc, chlorite and green amphibole | [6 empty] | A fine grained of oxide olivine gabbro with a granular texture
90 | GT2A_149_2_14_17 |  | 1 | 399.94 | Oxide bearing olivine gabbro | Fine-grained | 40 | 50 | 0.7 | Anhedral | Subequant | 1 |  | 40 | 70 | 0.3 | Anhedral | Subequant | Partly to completely altered to green amphibole | 19 | 100 | 0.5 | Anhedral | Subequant | Completely altered to serpentine, talc, chlorite and green amphibole | [6 empty] | A fine grained of oxide olivine gabbro with a granular texture
91 | GT2A_151_3_34_39 |  | 1 | 406.4 | Olivine gabbro | Fine-grained | 50 | 40 | 0.8 | Anhedral | Subequant | 0 | Plagioclase is partly recrystallized; replacement texture is commonly observed. | 35 | 30 | 0.6 | Subhedral | Subequant | Clinopyroxene is pervasively replaced by green-colourless amphibole | 15 | 95 | 0.5 | Anhedral | Subequant | Olivine is highly replaced by talc, serpentine | [6 empty] | A fine-grained olivine gabbro with a sheared zone. Primary magmatic textures is not preserved.
n.d., not determined. * Mode is represented by the volume percent of magmatic mineral before alteration.
n.d., not determined. * Mode is represented by the volume percent of magmatic mineral before alteration.