## CM1_T01
Table T1. Operations, Hole CM1A.
Core on Deck Date and Time (GST) | Core | Type | Sections | Core Top depth (CT) (m) | Drilled interval (m) | Recovered (m) | Recovery (%) | Comments | IGSN
2017-11-15 10:35 | 1 | Z | 1 | 0 | 1.25 | 0.69 | 55.2 | First core of phase 2! Wadi gravel/alluvium | ICDP5057ECQG001
2017-11-15 11:25 | 2 | Z | 2 | 1.25 | 1 | 1.3 | 130 | gabbro! | ICDP5057ECRG001
2017-11-15 12:55 | 3 | M | 2 | 2.25 | 0.3 | 0.24 | 80 | Started casing after 2Z. Top material of 3M is ghost material (section1). Section 2 is true advance. | ICDP5057ECSG001
2017-11-15 13:21 | 4 | Z | 3 | 2.55 | 1.5 | 2.1 | 140 | very fragmented, weathered rock - difficult to reconstruct, hence high recovered length. | ICDP5057ECTG001
2017-11-15 13:52 | 5 | Z | 2 | 4.05 | 1.2 | 1.2 | 100 |  | ICDP5057ECUG001
2017-11-15 16:22 | 6 | Z | 4 | 5.25 | 3 | 3.13 | 104.333 |  | ICDP5057ECVG001
2017-11-15 17:10 | 7 | Z | 4 | 8.25 | 3 | 3.04 | 101.333 |  | ICDP5057ECWG001
2017-11-16 08:14 | 8 | Z | 5 | 11.25 | 3 | 3 | 100 |  | ICDP5057ECYG001
2017-11-16 09:03 | 9 | Z | 4 | 14.25 | 3 | 3.07 | 102.333 |  | ICDP5057ECZG001
2017-11-16 09:42 | 10 | Z | 4 | 17.25 | 3 | 3 | 100 |  | ICDP5057EC0H001
2017-11-16 10:46 | 11 | Z | 4 | 20.25 | 3 | 3.01 | 100.333 |  | ICDP5057EC1H001
2017-11-16 11:28 | 12 | Z | 4 | 23.25 | 3 | 3 | 100 |  | ICDP5057EC2H001
2017-11-16 12:10 | 13 | Z | 4 | 26.25 | 3 | 3 | 100 |  | ICDP5057EC3H001
2017-11-16 12:59 | 14 | Z | 4 | 29.25 | 3 | 3.02 | 100.667 |  | ICDP5057EC4H001
2017-11-16 13:41 | 15 | Z | 4 | 32.25 | 3 | 2.97 | 99 |  | ICDP5057EC5H001
2017-11-16 14:53 | 16 | Z | 3 | 35.25 | 2 | 2.3 | 115 |  | ICDP5057EC6H001
2017-11-16 15:14 | 17 | Z | 1 | 37.25 | 1 | 0.95 | 95 |  | ICDP5057EC7H001
2017-11-16 16:00 | 18 | Z | 4 | 38.25 | 3 | 3.08 | 102.667 |  | ICDP5057EC9H001
2017-11-16 16:35 | 19 | Z | 4 | 41.25 | 3 | 2.97 | 99 |  | ICDP5057ECAH001
2017-11-18 07:36 | 20 | Z | 4 | 44.25 | 3 | 3.04 | 101.333 |  | ICDP5057ECBH001
2017-11-18 08:19 | 21 | Z | 3 | 47.25 | 2.75 | 2.75 | 100 |  | ICDP5057ECCH001
2017-11-18 08:36 | 22 | Z | 1 | 50 | 0.25 | 0.2 | 80 |  | ICDP5057ECDH001
2017-11-18 09:26 | 23 | Z | 4 | 50.25 | 3 | 3.01 | 100.333 | Multiple fault zones | ICDP5057ECEH001
2017-11-18 10:08 | 24 | Z | 4 | 53.25 | 3 | 3.01 | 100.333 |  | ICDP5057ECFH001
2017-11-18 10:56 | 25 | Z | 4 | 56.25 | 3 | 3.09 | 103 | pegmatitic gabbro | ICDP5057ECGH001
2017-11-18 11:40 | 26 | Z | 4 | 59.25 | 3 | 3.05 | 101.667 | pegmatitic gabbro returning to gabbro | ICDP5057ECHH001
2017-11-18 12:20 | 27 | Z | 4 | 62.25 | 3 | 3.02 | 100.667 |  | ICDP5057ECIH001
2017-11-18 13:04 | 28 | Z | 4 | 65.25 | 3 | 2.99 | 99.667 |  | ICDP5057ECJH001
2017-11-18 13:51 | 29 | Z | 4 | 68.25 | 3 | 3.01 | 100.333 |  | ICDP5057ECKH001
2017-11-18 14:55 | 30 | Z | 3 | 71.25 | 1.5 | 1.6 | 106.667 |  | ICDP5057ECLH001
2017-11-18 15:29 | 31 | Z | 2 | 72.75 | 1.5 | 1.62 | 108 |  | ICDP5057ECOH001
2017-11-18 16:24 | 32 | Z | 4 | 74.25 | 3 | 3.01 | 100.333 |  | ICDP5057ECPH001
2017-11-19 07:55 | 33 | Z | 4 | 77.25 | 3 | 3 | 100 |  | ICDP5057ECQH001
2017-11-19 08:47 | 34 | Z | 4 | 80.25 | 3 | 3 | 100 |  | ICDP5057ECRH001
2017-11-19 09:35 | 35 | Z | 4 | 83.25 | 3 | 3.01 | 100.333 |  | ICDP5057ECSH001
2017-11-19 10:27 | 36 | Z | 4 | 86.25 | 3 | 3 | 100 |  | ICDP5057ECTH001
2017-11-19 11:15 | 37 | Z | 4 | 89.25 | 3 | 3.03 | 101 |  | ICDP5057ECUH001
2017-11-19 11:55 | 38 | Z | 4 | 92.25 | 3 | 3.04 | 101.333 |  | ICDP5057ECVH001
2017-11-19 13:20 | 39 | Z | 4 | 95.25 | 3 | 3.01 | 100.333 |  | ICDP5057ECWH001
2017-11-19 14:28 | 40 | Z | 4 | 98.25 | 3 | 3.07 | 102.333 |  | ICDP5057ECXH001
2017-11-19 15:20 | 41 | Z | 4 | 101.25 | 3 | 3.01 | 100.333 |  | ICDP5057ECYH001
2017-11-19 16:01 | 42 | Z | 4 | 104.25 | 3 | 2.95 | 98.333 |  | ICDP5057ECZH001
2017-11-19 17:02 | 43 | Z | 4 | 107.25 | 2.5 | 2.5 | 100 | fault zone from 42Z-4 to 43Z-4 | ICDP5057EC0I001
2017-11-20 07:16 | 44 | Z | 1 | 109.75 | 0.5 | 0.45 | 90 |  | ICDP5057EC1I001
2017-11-20 08:02 | 45 | Z | 4 | 110.25 | 3 | 2.91 | 97 |  | ICDP5057EC2I001
2017-11-20 08:46 | 46 | Z | 4 | 113.25 | 3 | 3.11 | 103.667 |  | ICDP5057EC3I001
2017-11-20 09:34 | 47 | Z | 4 | 116.25 | 3 | 3.05 | 101.667 |  | ICDP5057EC4I001
2017-11-20 10:09 | 48 | Z | 3 | 119.25 | 1.75 | 1.76 | 100.571 |  | ICDP5057EC5I001
2017-11-20 10:35 | 49 | Z | 2 | 121 | 1.25 | 1.26 | 100.8 |  | ICDP5057EC6I001
2017-11-20 11:28 | 50 | Z | 4 | 122.25 | 3 | 2.88 | 96 |  | ICDP5057EC7I001
2017-11-20 12:25 | 51 | Z | 4 | 125.25 | 3 | 3.2 | 106.667 |  | ICDP5057ECFI001
2017-11-20 13:05 | 52 | Z | 4 | 128.25 | 3 | 3.01 | 100.333 |  | ICDP5057ECGI001
2017-11-20 14:12 | 53 | Z | 4 | 131.25 | 3 | 3.02 | 100.667 |  | ICDP5057ECHI001
2017-11-20 14:54 | 54 | Z | 4 | 134.25 | 3 | 3.08 | 102.667 |  | ICDP5057ECII001
2017-11-20 15:33 | 55 | Z | 3 | 137.25 | 2.35 | 2.35 | 100 |  | ICDP5057ECJI001
2017-11-20 15:58 | 56 | Z | 1 | 139.6 | 0.65 | 0.65 | 100 |  | ICDP5057ECKI001
2017-11-20 16:46 | 57 | Z | 4 | 140.25 | 3 | 2.99 | 99.667 |  | ICDP5057ECLI001
2017-11-21 08:07 | 58 | Z | 4 | 143.25 | 3 | 3.02 | 100.667 |  | ICDP5057ECMI001
2017-11-21 08:50 | 59 | Z | 4 | 146.25 | 3 | 2.98 | 99.333 |  | ICDP5057ECNI001
2017-11-21 09:32 | 60 | Z | 4 | 149.25 | 3 | 3.1 | 103.333 |  | ICDP5057ECOI001
2017-11-21 10:16 | 61 | Z | 4 | 152.25 | 3 | 3.05 | 101.667 |  | ICDP5057ECPI001
2017-11-21 10:54 | 62 | Z | 4 | 155.25 | 3 | 2.96 | 98.667 |  | ICDP5057ECQI001
2017-11-21 11:47 | 63 | Z | 5 | 158.25 | 3 | 2.98 | 99.333 | Fault zone starting 63Z-4 - serpentinised dunite | ICDP5057ECRI001
2017-11-21 12:25 | 64 | Z | 1 | 161.25 | 0.6 | 0.7 | 116.667 | FZ | ICDP5057ECSI001
2017-11-21 13:40 | 65 | Z | 2 | 161.85 | 1.4 | 1.43 | 102.143 | FZ | ICDP5057ECTI001
2017-11-21 14:56 | 66 | Z | 3 | 163.25 | 1 | 1.15 | 115 | 66Z-1 is ghost material from fault zone - should not be counted in reconstructed lengths etc. | ICDP5057ECUI001
2017-11-21 16:02 | 67 | Z | 3 | 164.25 | 1.8 | 2.03 | 112.778 | FZ in dunite continues | ICDP5057ECVI001
2017-11-21 16:52 | 68 | Z | 2 | 166.05 | 1.2 | 1.28 | 106.667 | FZ | ICDP5057ECWI001
2017-11-22 08:00 | 69 | Z | 3 | 167.25 | 1.8 | 1.7 | 94.444 |  | ICDP5057ECXI001
2017-11-22 08:48 | 70 | Z | 2 | 169.05 | 1.2 | 1.37 | 114.167 |  | ICDP5057ECYI001
2017-11-22 09:55 | 71 | Z | 2 | 170.25 | 1.4 | 1.57 | 112.143 |  | ICDP5057ECZI001
2017-11-22 10:57 | 72 | Z | 3 | 171.65 | 1.6 | 1.95 | 121.875 |  | ICDP5057EC0J001
2017-11-22 12:15 | 73 | Z | 4 | 173.25 | 2.65 | 3 | 113.208 |  | ICDP5057EC1J001
2017-11-22 12:47 | 74 | Z | 1 | 175.9 | 0.35 | 0.32 | 91.429 |  | ICDP5057EC2J001
2017-11-22 14:08 | 75 | Z | 4 | 176.25 | 3 | 3.05 | 101.667 |  | ICDP5057EC3J001
2017-11-22 15:54 | 76 | Z | 4 | 179.25 | 3 | 3.06 | 102 |  | ICDP5057EC4J001
2017-11-22 16:55 | 77 | Z | 2 | 182.25 | 1.5 | 1.54 | 102.667 | POOH to inspect the bit after this core. Bit replaced - old bit hardness = 11, new bit hardness = 7 | ICDP5057EC5J001
2017-11-23 15:40 | 78 | Z | 2 | 183.75 | 1.5 | 1.45 | 96.667 |  | ICDP5057EC6J001
2017-11-23 16:57 | 79 | Z | 4 | 185.25 | 3 | 3.06 | 102 |  | ICDP5057EC7J001
2017-11-25 08:16 | 80 | Z | 4 | 188.25 | 2.7 | 3.1 | 114.815 | Dunite. Microbio sample taken in section 4 | ICDP5057EC8J001
2017-11-25 08:46 | 81 | Z | 1 | 190.95 | 0.3 | 0.34 | 113.333 |  | ICDP5057EC9J001
2017-11-25 09:20 | 82 | Z | 2 | 191.25 | 1 | 1 | 100 |  | ICDP5057ECAJ001
2017-11-25 10:12 | 83 | Z | 2 | 192.25 | 1.75 | 1.75 | 100 |  | ICDP5057ECBJ001
2017-11-25 10:40 | 84 | Z | 1 | 194 | 0.25 | 0.26 | 104 |  | ICDP5057ECCJ001
2017-11-25 11:48 | 85 | Z | 3 | 194.25 | 2 | 2.05 | 102.5 |  | ICDP5057ECDJ001
2017-11-25 12:28 | 86 | Z | 1 | 196.25 | 1 | 0.95 | 95 |  | ICDP5057ECEJ001
2017-11-25 14:00 | 87 | Z | 3 | 197.25 | 2.4 | 2.55 | 106.25 |  | ICDP5057ECFJ001
2017-11-25 14:45 | 88 | Z | 1 | 199.65 | 0.6 | 0.67 | 111.667 |  | ICDP5057ECGJ001
2017-11-25 16:00 | 89 | Z | 4 | 200.25 | 3 | 2.97 | 99 |  | ICDP5057ECHJ001
2017-11-25 17:05 | 90 | Z | 4 | 203.25 | 3 | 3.04 | 101.333 |  | ICDP5057ECIJ001
2017-11-26 07:53 | 91 | Z | 4 | 206.25 | 3 | 3.03 | 101 |  | ICDP5057ECJJ001
2017-11-26 08:58 | 92 | Z | 4 | 209.25 | 3 | 3.1 | 103.333 |  | ICDP5057ECLJ001
2017-11-26 10:24 | 93 | Z | 4 | 212.25 | 3 | 3.01 | 100.333 |  | ICDP5057ECMJ001
2017-11-26 11:32 | 94 | Z | 4 | 215.25 | 3 | 2.99 | 99.667 |  | ICDP5057ECNJ001
2017-11-26 12:50 | 95 | Z | 4 | 218.25 | 3 | 3 | 100 |  | ICDP5057ECOJ001
2017-11-26 13:55 | 96 | Z | 4 | 221.25 | 3 | 3.12 | 104 |  | ICDP5057ECPJ001
2017-11-26 15:12 | 97 | Z | 4 | 224.25 | 3 | 2.98 | 99.333 |  | ICDP5057ECQJ001
2017-11-26 16:26 | 98 | Z | 4 | 227.25 | 3 | 3.09 | 103 |  | ICDP5057ECRJ001
2017-11-27 07:53 | 99 | Z | 4 | 230.25 | 3 | 2.98 | 99.333 |  | ICDP5057ECSJ001
2017-11-27 08:59 | 100 | Z | 4 | 233.25 | 3 | 2.98 | 99.333 |  | ICDP5057ECTJ001
2017-11-27 10:09 | 101 | Z | 4 | 236.25 | 3 | 3.05 | 101.667 |  | ICDP5057ECUJ001
2017-11-27 11:22 | 102 | Z | 4 | 239.25 | 3 | 3.02 | 100.667 |  | ICDP5057ECVJ001
2017-11-27 12:38 | 103 | Z | 3 | 242.25 | 2 | 2.25 | 112.5 |  | ICDP5057ECWJ001
2017-11-27 13:18 | 104 | Z | 1 | 244.25 | 1 | 0.97 | 97 |  | ICDP5057ECXJ001
2017-11-27 14:19 | 105 | Z | 4 | 245.25 | 2.25 | 2.35 | 104.444 |  | ICDP5057ECZJ001
2017-11-27 14:59 | 106 | Z | 1 | 247.5 | 0.75 | 0.72 | 96 |  | ICDP5057EC0K001
2017-11-27 15:52 | 107 | Z | 3 | 248.25 | 2 | 2.24 | 112 |  | ICDP5057EC1K001
2017-11-27 16:27 | 108 | Z | 1 | 250.25 | 1 | 0.94 | 94 |  | ICDP5057EC2K001
2017-11-28 07:53 | 109 | Z | 2 | 251.25 | 1.4 | 1.28 | 91.429 |  | ICDP5057EC3K001
2017-11-28 08:48 | 110 | Z | 2 | 252.65 | 1.6 | 1.6 | 100 |  | ICDP5057EC4K001
2017-11-28 09:42 | 111 | Z | 3 | 254.25 | 2.2 | 2.34 | 106.364 |  | ICDP5057EC5K001
2017-11-28 10:30 | 112 | Z | 1 | 256.45 | 0.8 | 0.7 | 87.5 |  | ICDP5057EC6K001
2017-11-28 11:32 | 113 | Z | 4 | 257.25 | 3 | 3.02 | 100.667 |  | ICDP5057EC7K001
2017-11-28 12:24 | 114 | Z | 2 | 260.25 | 1.2 | 1.23 | 102.5 |  | ICDP5057EC8K001
2017-11-28 13:30 | 115 | Z | 2 | 261.45 | 1.8 | 1.85 | 102.778 |  | ICDP5057EC9K001
2017-11-28 14:40 | 116 | Z | 3 | 263.25 | 2.3 | 2.48 | 107.826 |  | ICDP5057ECAK001
2017-11-28 15:20 | 117 | Z | 1 | 265.55 | 0.7 | 0.73 | 104.286 |  | ICDP5057ECBK001
2017-11-28 16:33 | 118 | Z | 4 | 266.25 | 3 | 2.93 | 97.667 |  | ICDP5057ECCK001
2017-11-28 07:51 | 119 | Z | 3 | 269.25 | 2.5 | 2.5 | 100 |  | ICDP5057ECDK001
2017-11-28 08:28 | 120 | Z | 1 | 271.75 | 0.5 | 0.48 | 96 |  | ICDP5057ECEK001
2017-11-28 09:48 | 121 | Z | 2 | 272.25 | 2.5 | 1.7 | 68 |  | ICDP5057ECFK001
2017-12-05 10:36 | 122 | Z | 1 | 274.75 | 1.9 | 0.93 | 48.947 |  | ICDP5057ECHK001
2017-12-05 11:51 | 123 | Z | 2 | 276.65 | 1.5 | 1.49 | 99.333 |  | ICDP5057ECIK001
2017-12-05 12:41 | 124 | Z | 1 | 278.15 | 0.8 | 0.8 | 100 |  | ICDP5057ECJK001
2017-12-05 13:52 | 125 | Z | 3 | 278.95 | 2.2 | 1.96 | 89.091 |  | ICDP5057ECKK001
2017-12-05 15:12 | 126 | Z | 3 | 281.15 | 1.5 | 2.2 | 146.667 |  | ICDP5057ECLK001
2017-12-05 16:13 | 127 | Z | 2 | 282.65 | 1.5 | 1.62 | 108 |  | ICDP5057ECMK001
2017-12-05 17:09 | 128 | Z | 2 | 284.15 | 1.2 | 1.51 | 125.833 |  | ICDP5057ECNK001
2017-12-06 08:50 | 129 | Z | 2 | 285.35 | 1.55 | 1.52 | 98.065 |  | ICDP5057ECOK001
2017-12-06 09:01 | 130 | Z | 2 | 286.9 | 1.25 | 1.34 | 107.2 |  | ICDP5057ECPK001
2017-12-06 09:49 | 131 | Z | 1 | 288.15 | 0.5 | 0.43 | 86 |  | ICDP5057ECQK001
2017-12-06 10:35 | 132 | Z | 2 | 288.65 | 1.5 | 1.6 | 106.667 |  | ICDP5057ECRK001
2017-12-06 11:38 | 133 | Z | 4 | 290.15 | 3 | 2.7 | 90 |  | ICDP5057ECSK001
2017-12-06 12:33 | 134 | Z | 2 | 293.15 | 1.3 | 1.52 | 116.923 |  | ICDP5057ECTK001
2017-12-06 13:26 | 135 | Z | 2 | 294.45 | 1.7 | 1.71 | 100.588 |  | ICDP5057ECUK001
2017-12-06 13:26 | 136 | Z | 1 | 296.15 | 0.5 | 0.36 | 72 |  | ICDP5057ECVK001
2017-12-07 08:59 | 137 | Z | 4 | 296.65 | 2.5 | 2.8 | 112 |  | ICDP5057ECWK001
2017-12-07 09:53 | 138 | Z | 2 | 299.15 | 1.75 | 1.74 | 99.429 |  | ICDP5057ECXK001
2017-12-07 10:53 | 139 | Z | 2 | 300.9 | 1.25 | 1.26 | 100.8 |  | ICDP5057ECYK001
2017-12-07 12:09 | 140 | Z | 4 | 302.15 | 3 | 3 | 100 |  | ICDP5057ECZK001
2017-12-07 13:41 | 141 | Z | 4 | 305.15 | 3 | 3.11 | 103.667 |  | ICDP5057EC0L001
2017-12-07 15:43 | 142 | Z | 4 | 308.15 | 3 | 2.84 | 94.667 |  | ICDP5057EC1L001
2017-12-09 08:25 | 143 | Z | 4 | 311.15 | 3 | 3.03 | 101 |  | ICDP5057EC2L001
2017-12-09 09:38 | 144 | Z | 4 | 314.15 | 3 | 3.01 | 100.333 |  | ICDP5057EC3L001
2017-12-09 10:57 | 145 | Z | 4 | 317.15 | 3 | 3.03 | 101 |  | ICDP5057EC4L001
2017-12-09 12:14 | 146 | Z | 4 | 320.15 | 3 | 2.93 | 97.667 |  | ICDP5057EC5L001
2017-12-09 13:32 | 147 | Z | 4 | 323.15 | 3 | 3 | 100 |  | ICDP5057EC6L001
2017-12-09 15:29 | 148 | Z | 4 | 326.15 | 3 | 0 | 0 |  | ICDP5057EC7L001
2017-12-09 16:54 | 149 | Z | 4 | 329.15 | 3 | 3.04 | 101.333 |  | ICDP5057EC8L001
2017-12-10 08:22 | 150 | Z | 4 | 332.15 | 3 | 2.98 | 99.333 |  | ICDP5057EC9L001
2017-12-10 09:52 | 151 | Z | 4 | 335.15 | 3 | 2.99 | 99.667 |  | ICDP5057ECAL001
2017-12-10 11:17 | 152 | Z | 4 | 338.15 | 3 | 3 | 100 |  | ICDP5057ECBL001
2017-12-10 12:34 | 153 | Z | 4 | 341.15 | 3 | 3.07 | 102.333 |  | ICDP5057ECCL001
2017-12-10 13:54 | 154 | Z | 4 | 344.15 | 3 | 3.02 | 100.667 |  | ICDP5057ECFL001
2017-12-10 15:33 | 155 | Z | 4 | 347.15 | 3 | 2.93 | 97.667 |  | ICDP5057ECGL001
2017-12-10 17:04 | 156 | Z | 4 | 350.15 | 3 | 3.03 | 101 |  | ICDP5057ECHL001
2017-12-11 08:24 | 157 | Z | 4 | 353.15 | 3 | 2.97 | 99 |  | ICDP5057ECQL001
2017-12-11 09:25 | 158 | Z | 2 | 356.15 | 1.5 | 1.44 | 96 |  | ICDP5057ECRL001
2017-12-11 10:35 | 159 | Z | 2 | 357.65 | 1.5 | 1.55 | 103.333 |  | ICDP5057ECSL001
2017-12-11 11:56 | 160 | Z | 4 | 359.15 | 3 | 3.02 | 100.667 |  | ICDP5057ECTL001
2017-12-11 13:20 | 161 | Z | 4 | 362.15 | 2.5 | 2.46 | 98.4 |  | ICDP5057ECUL001
2017-12-11 13:50 | 162 | Z | 1 | 364.65 | 0.5 | 0.36 | 72 |  | ICDP5057ECVL001
2017-12-11 15:17 | 163 | Z | 4 | 365.15 | 3 | 3.07 | 102.333 |  | ICDP5057ECWL001
2017-12-11 16:44 | 164 | Z | 4 | 368.15 | 2.7 | 2.82 | 104.444 |  | ICDP5057ECXL001
2017-12-11 17:22 | 165 | Z | 1 | 370.85 | 0.3 | 0.28 | 93.333 |  | ICDP5057ECYL001
2017-12-12 08:31 | 166 | Z | 4 | 371.15 | 3 | 3.033 | 101.1 |  | ICDP5057ECZL001
2017-12-12 09:51 | 167 | Z | 4 | 374.15 | 3 | 2.55 | 85 | Sections 3 and 4 shot out of pipe because of extreme fracturing and pressure build-up. Orientation partly uncertain. | ICDP5057EC0M001
2017-12-12 11:20 | 168 | Z | 3 | 377.15 | 2.55 | 2.52 | 98.824 |  | ICDP5057EC1M001
2017-12-12 12:48 | 169 | Z | 4 | 379.7 | 3 | 3 | 100 |  | ICDP5057EC2M001
2017-12-12 13:27 | 170 | Z | 1 | 382.7 | 0.45 | 0.56 | 124.444 |  | ICDP5057EC3M001
2017-12-12 15:17 | 171 | Z | 3 | 383.15 | 2.65 | 2.8 | 105.66 |  | ICDP5057EC8M001
2017-12-12 16:08 | 172 | Z | 1 | 385.8 | 0.35 | 0.43 | 122.857 |  | ICDP5057EC9M001
2017-12-13 08:54 | 173 | Z | 4 | 386.15 | 3 | 3.04 | 101.333 |  | ICDP5057ECAM001
2017-12-13 10:21 | 174 | Z | 4 | 389.15 | 3 | 2.66 | 88.667 |  | ICDP5057ECBM001
2017-12-13 11:47 | 175 | Z | 4 | 392.15 | 2.7 | 3.15 | 116.667 |  | ICDP5057ECCM001
2017-12-13 12:21 | 176 | Z | 1 | 394.85 | 0.3 | 0.26 | 86.667 |  | ICDP5057ECDM001
2017-12-13 13:56 | 177 | Z | 4 | 395.15 | 3 | 3.03 | 101 |  | ICDP5057ECEM001
2017-12-13 15:40 | 178 | Z | 4 | 398.15 | 3 | 3.02 | 100.667 |  | ICDP5057ECFM001
2017-12-13 17:14 | 179 | Z | 4 | 401.15 | 3 | 3.01 | 100.333 |  | ICDP5057ECGM001