## CM1_T15
Table T15. Magnetic remanence intensities and ChRM directions calculated by PCA, Hole CM1A.
AFD = alternating field demagnetization, THD = thermal demagnetization.
Sample ID | Sample Source | Top depth (m, CSF-A) | Bottom depth (m, CSF-A) | Top depth (m, CSF-B) | Bottom depth (m, CSF-B) | Measurement type | Range (mT or °C) | Steps | NRM (kA/m) | Dec (°) | Inc (°) | MAD (°) | Sampling comments
CKY000000000000005270 | C5707A-12Z-3 W, 52.0--54.0 cm | 25.37 | 25.39 | 25.322 | 25.341 | AFD | 0-90 | 12 | 0.00177 | 251.25 | 15.24 | 0.83 | Ol-bearing Gb w/PP
CKY000000000000005070 | C5707A-11Z-4 W, 7.0--9.0 cm | 22.565 | 22.585 | 22.483 | 22.502 | AFD | 30-70 | 5 | 0.012 | 218 | 10.74 | 2.84 | Ol-Gb w/PP
CKY000000000000005470 | C5707A-13Z-4 W, 66.0--68.0 cm | 29.265 | 29.285 | 29.131 | 29.15 | AFD | 30-55 | 3 | 0.000664 | 258.6 | 10.35 | 1.61 | Gb Py-rich w/PP
CKY000000000000004870 | C5707A-10Z-4 W, 11.0--13.0 cm | 19.74 | 19.76 | 19.74 | 19.76 | AFD | 10-55 | 5 | 0.000823 | 243.8 | 9.49 | 2.56 | Ol-Gb f-g w/PP
CKY000000000000005770 | C5707A-15Z-1 W, 60.0--62.0 cm | 32.85 | 32.87 | 32.821 | 32.841 | AFD | 30-60 | 3 | 0.00234 | 260.31 | 8.44 | 0.81 | Ol-bearing Gb m- to c-g w/PP
CKY000000000000057570 | C5707A-46Z-1 W, 50.0--52.0 cm | 113.75 | 113.77 | 113.726 | 113.745 | THD | 600-610 | 4 | 0.000177 | 347.71 | 9.84 | 2.28 | gabbro, fine grain
CKY000000000000008570 | C5707A-6Z-2 W, 12.0--14.0 cm | 6.16 | 6.18 | 6.117 | 6.136 | AFD | 0-60 | 8 | 0.000252 | 339.72 | 12.98 | 0.88 | Gabbro
CKY000000000000005370 | C5707A-13Z-2 W, 36.0--38.0 cm | 27.23 | 27.25 | 27.186 | 27.205 | THD | 580-640 | 3 | 0.000104 | 251.41 | 13.7 | 3.09
CKY000000000000005670 | C5707A-14Z-4 W, 70.0--72.0 cm | 32.295 | 32.315 | 32.065 | 32.084 | THD | 540-610 | 3 | 0.000674 | 274.54 | 5.64 | 2.07
CKY000000000000004770 | C5707A-10Z-2 W, 30.0--32.0 cm | 18.49 | 18.51 | 18.49 | 18.51 | THD | 100-640 | 11 | 0.000492 | 242.07 | 9.76 | 0.91
CKY000000000000004570 | C5707A-8Z-5 W, 43.0--45.0 cm | 14.095 | 14.115 | 13.981 | 14 | AFD | 540-640 | 4 | 7.75e-05 | 135.37 | 17.82 | 4.81
CKY000000000000000270 | C5707A-2Z-2 W, 32.0--34.0 cm | 2.205 | 2.225 | 2.023 | 2.04 | THD | 540-610 | 4 | 0.00638 | 209.47 | 16.18 | 1.06 | Might be a boulder
CKY000000000000008470 | C5707A-4Z-1 W, 37.0--39.0 cm | 2.92 | 2.94 | 2.787 | 2.8 | AFD | 30-60 | 4 | 0.000402 | 80.34 | 15.67 | 2.14 | Ol-bearing Gb m-g w/Pmag
CKY000000000000015070 | C5707A-20Z-4 W, 66.0--68.0 cm | 47.195 | 47.215 | 46.99 | 47.008 | AFD | 20-80 | 6 | 1.01e-05 | 310.96 | 9.14 | 3.62 | Foliated gabbro w/PP
CKY000000000000015570 | C5707A-26Z-2 W, 64.0--66.0 cm | 60.85 | 60.87 | 60.796 | 60.815 | AFD | 10-40 | 4 | 0.00326 | 203.33 | 2.36 | 2.54 | Foliated olivene gabbro w/PP
CKY000000000000014970 | C5707A-19Z-3 W, 9.0--11.0 cm | 42.795 | 42.815 | 42.762 | 42.782 | AFD | 15-60 | 6 | 0.000815 | 347.72 | 13.65 | 2.55 | Foliated gabbro w/PP
CKY000000000000015470 | C5707A-25Z-4 W, 71.0--73.0 cm | 59.335 | 59.355 | 59.202 | 59.221 | AFD | 10-70 | 6 | 9.45e-05 | 184.56 | 7.41 | 2.69 | Intrusion w/PP
CKY000000000000044970 | C5707A-29Z-2 W, 26.0--28.0 cm | 69.4 | 69.42 | 69.378 | 69.397 | AFD | 5-70 | 7 | 0.000391 | 153.37 | 2.93 | 0.8 | w/Pmag, Ol-Gb m-g
CKY000000000000015170 | C5707A-21Z-2 W, 3.0--5.0 cm | 48.245 | 48.265 | 48.233 | 48.252 | THD | 150-610 | 9 | 0.000924 | 327.47 | 14.06 | 1.86 | For thermal demag beside PP
CKY000000000000015770 | C5707A-28Z-2 W, 8.0--10.0 cm | 66.22 | 66.24 | 66.192 | 66.211 | THD | 150-640 | 10 | 0.000641 | 165.18 | 5.55 | 2.1 | For thermal demag beside PP
CKY000000000000015670 | C5707A-27Z-3 W, 24.0--26.0 cm | 64.18 | 64.2 | 64.151 | 64.171 | THD | 300-640 | 11 | 0.00027 | 183.8 | 8.12 | 2.16 | For thermal demag beside PP
CKY000000000000047670 | C5707A-41Z-4 W, 24.0--26.0 cm | 103.865 | 103.885 | 103.797 | 103.817 | AFD | 10-80 | 6 | 0.000423 | 238.01 | 15.51 | 3.28 | w/PP
CKY000000000000047070 | C5707A-38Z-3 W, 21.0--23.0 cm | 94.24 | 94.26 | 94.192 | 94.211 | THD | 150-640 | 12 | 0.000431 | 294.52 | 17.22 | 1.23
CKY000000000000047370 | C5707A-40Z-3 W, 49.0--51.0 cm | 100.39 | 100.41 | 100.298 | 100.317 | AFD | 10-80 | 7 | 0.000613 | 236.54 | 17.67 | 2.96 | w/PP
CKY000000000000047470 | C5707A-40Z-4 W, 35.0--37.0 cm | 101.04 | 101.06 | 100.92 | 100.939 | THD | 0-640 | 10 | 0.00072 | 228.3 | 18.88 | 0.64
CKY000000000000045970 | C5707A-32Z-4 W, 75.0--77.0 cm | 77.235 | 77.255 | 77.158 | 77.177 | THD | 0-640 | 10 | 0.00103 | 62.61 | 9.18 | 1.53 | Gb
CKY000000000000047170 | C5707A-39Z-2 W, 30.0--32.0 cm | 96.45 | 96.47 | 96.397 | 96.416 | THD | 150-640 | 9 | 0.000296 | 310.17 | 0.9 | 4.27 | Fine-grained ol-poor gabbro
CKY000000000000047570 | C5707A-41Z-2 W, 54.0--56.0 cm | 102.695 | 102.715 | 102.658 | 102.677 | THD | 300-640 | 7 | 0.0003 | 249.22 | 15.13 | 0.85
CKY000000000000058570 | C5707A-52Z-2 W, 73.0--75.0 cm | 129.87 | 129.89 | 129.813 | 129.832 | AFD | 20-40 | 3 | 0.00226 | 309.67 | 10.16 | 2.17 | w/PP
CKY000000000000059070 | C5707A-55Z-2 W, 51.0--53.0 cm | 138.67 | 138.69 | 138.536 | 138.554 | AFD | 5-40 | 5 | 0.00229 | 326.63 | -0.51 | 3.38 | w/PP
CKY000000000000055470 | C5707A-42Z-1 W, 37.0--39.0 cm | 104.62 | 104.64 | 104.592 | 104.61 | THD | 200-610 | 6 | 0.000515 | 229.68 | 13.12 | 1.1 | Gabbro
CKY000000000000058170 | C5707A-50Z-2 W, 30.0--32.0 cm | 123.04 | 123.06 | 123.04 | 123.06 | THD | 560-650 | 5 | 4.59e-05 | 244.67 | 16.38 | 3.6 | Ol bearing gabbro
CKY000000000000057370 | C5707A-45Z-2 W, 57.0--59.0 cm | 111.77 | 111.79 | 111.748 | 111.767 | THD | 400-610 | 5 | 0.000282 | 10.39 | 17.14 | 1.49 | Ol-gabbro, foliated
CKY000000000000058070 | C5707A-49Z-2 W, 31.0--33.0 cm | 122.205 | 122.225 | 122.172 | 122.192 | THD | 560-650 | 5 | 0.00013 | 234.07 | 12.07 | 2.81 | Ol-gabbro, foliated, fine grain
CKY000000000000072270 | C5707A-58Z-2 W, 7.0--9.0 cm | 143.975 | 143.995 | 143.938 | 143.957 | NRM | 15-25 | 3 | 0.0123 | 163.1 | -0.43 | 1.59 | Dunite w/PP
CKY000000000000073170 | C5707A-63Z-1 W, 33.0--35.0 cm | 158.58 | 158.6 | 158.569 | 158.589 | THD | 200-650 | 8 | 0.000726 | 162.24 | -11.84 | 0.9 | Gb
CKY000000000000072770 | C5707A-61Z-2 W, 40.0--42.0 cm | 153.345 | 153.365 | 153.327 | 153.347 | THD | 520-650 | 7 | 0.00023 | 205.45 | 19.32 | 1.64 | Gb f-g
CKY000000000000058670 | C5707A-53Z-2 W, 40.0--42.0 cm | 132.565 | 132.585 | 132.506 | 132.526 | THD | 0-650 | 8 | 0.00166 | 285.79 | 23.3 | 0.27 | Gabbro, fine grain
CKY000000000000072670 | C5707A-60Z-1 W, 33.0--35.0 cm | 149.58 | 149.6 | 149.567 | 149.586 | AFD | 20-40 | 5 | 0.000114 | 176.29 | 15.97 | 0.57 | Foliated Ol-bearing Gb w/PP
CKY000000000000080270 | C5707A-70Z-2 W, 33.0--35.0 cm | 169.96 | 169.98 | 169.755 | 169.77 | AFD | 10-25 | 4 | 0.0159 | 91.34 | 34.17 | 0.55 | Dunite, w/PP
CKY000000000000081770 | C5707A-83Z-1 W, 51.0--53.0 cm | 192.76 | 192.78 | 192.712 | 192.731 | AFD | 5-20 | 6 | 0.0104 | 227.56 | -15.51 | 0.85 | Dunite, w/PP
CKY000000000000078770 | C5707A-78Z-1 W, 81.0--83.0 cm | 184.56 | 184.58 | 184.531 | 184.551 | AFD | 15-25 | 4 | 0.00139 | 33.38 | -7.63 | 2.77 | Dunite, w/Pmag
CKY000000000000094070 | C5707A-96Z-3 W, 53.0--55.0 cm | 223.535 | 223.555 | 223.293 | 223.311 | THD | 100-590 | 8 | 0.0178 | 197.96 | -7.7 | 1.72
CKY000000000000093570 | C5707A-93Z-2 W, 61.0--62.0 cm | 213.655 | 213.665 | 213.605 | 213.615 | THD | 300-590 | 6 | 0.00752 | 136.71 | -10.49 | 0.48
CKY000000000000093170 | C5707A-90Z-4 W, 44.0--46.0 cm | 206.3 | 206.32 | 206.146 | 206.165 | THD | 100-590 | 8 | 0.00974 | 214.37 | 13.33 | 1.37
CKY000000000000081470 | C5707A-80Z-4 W, 38.0--40.0 cm | 191.115 | 191.135 | 190.649 | 190.665 | THD | 300-590 | 6 | 0.0192 | 335.27 | 4.61 | 0.77 | Dunite
CKY000000000000094770 | C5707A-100Z-4 W, 50.0--52.0 cm | 236.055 | 236.075 | 235.996 | 236.015 | THD | 400-590 | 5 | 0.00797 | 59.14 | -13.88 | 4.83
CKY000000000000082570 | C5707A-89Z-1 W, 12.0--14.0 cm | 200.37 | 200.39 | 200.37 | 200.39 | THD | 0-590 | 9 | 0.0361 | 162.43 | 12.85 | 1.32 | Dunite
CKY000000000000082270 | C5707A-87Z-2 W, 58.0--60.0 cm | 198.8 | 198.82 | 198.613 | 198.63 | THD | 100-590 | 8 | 0.0283 | 341.59 | 11.92 | 0.91 | Dunite
CKY000000000000081170 | C5707A-78Z-2 W, 35.0--37.0 cm | 185.04 | 185.06 | 184.994 | 185.014 | THD | 100-590 | 8 | 0.0267 | 18.78 | 4.54 | 0.47 | Dunite
CKY000000000000093870 | C5707A-95Z-1 W, 18.0--20.0 cm | 218.43 | 218.45 | 218.424 | 218.443 | AFD | 5-25 | 7 | 0.016 | 171.81 | -4.15 | 1.27 | Dunite, w/PP
CKY000000000000094670 | C5707A-100Z-3 W, 38.0--40.0 cm | 235.185 | 235.205 | 235.144 | 235.164 | AFD | 10-25 | 4 | 0.012 | 37.73 | -15.56 | 1.26 | Dunite, w/PP
CKY000000000000094470 | C5707A-99Z-2 W, 58.0--60.0 cm | 231.75 | 231.77 | 231.733 | 231.753 | AFD | 10-25 | 4 | 0.00414 | 237.35 | -15.24 | 2.07 | Dunite, w/PP
CKY000000000000114470 | C5707A-102Z-3 W, 38.0--40.0 cm | 241.525 | 241.545 | 241.112 | 241.129 | AFD | rejected | [5 empty] | Dunite, w/PP
CKY000000000000116370 | C5707A-121Z-1 W, 68.0--70.0 cm | 272.93 | 272.95 | 272.93 | 272.95 | AFD | 10-25 | 4 | 0.0352 | 202.2 | -17.69 | 1.09 | Dunite, w/PP
CKY000000000000115270 | C5707A-110Z-1 W, 34.0--36.0 cm | 252.99 | 253.01 | 252.942 | 252.959 | AFD | 15-25 | 3 | 0.0156 | 105.12 | -1.49 | 2.16 | w/PP
CKY000000000000115770 | C5707A-114Z-2 W, 2.0--4.0 cm | 261.015 | 261.035 | 260.901 | 260.918 | AFD | 5-25 | 5 | 0.00764 | 109.5 | -7.12 | 1.36 | Dunite, w/PP
CKY000000000000114770 | C5707A-105Z-1 W, 26.0--28.0 cm | 245.51 | 245.53 | 245.45 | 245.465 | AFD | 15-30 | 3 | 0.0049 | 80.86 | -48.92 | 1.56 | Dunite, w/PP
CKY000000000000115870 | C5707A-115Z-2 W, 26.0--28.0 cm | 262.68 | 262.7 | 262.577 | 262.595 | AFD | rejected | [5 empty] | Dunite, w/PP
CKY000000000000116070 | C5707A-117Z-1 W, 54.0--56.0 cm | 266.09 | 266.11 | 266.071 | 266.091 | AFD | 11-20 | 4 | 0.00774 | 327.06 | -17.25 | 2.22 | Dunite, w/PP
CKY000000000000116170 | C5707A-118Z-2 W, 30.0--32.0 cm | 267.33 | 267.35 | 267.258 | 267.276 | AFD | 8-17 | 4 | 0.00785 | 159.12 | -11.81 | 3.36 | Dunite, w/PP
CKY000000000000115970 | C5707A-116Z-2 W, 17.0--19.0 cm | 264.395 | 264.415 | 264.157 | 264.172 | AFD | 8-20 | 5 | 0.00782 | 236.94 | -6.59 | 1.14 | Dunite, w/PP
CKY000000000000114570 | C5707A-103Z-3 W, 57.0--59.0 cm | 244.615 | 244.635 | 244.177 | 244.193 | AFD | 8-20 | 5 | 0.00392 | 311.88 | -27.18 | 3.77 | Dunite, w/PP
CKY000000000000114870 | C5707A-106Z-1 W, 42.0--44.0 cm | 247.92 | 247.94 | 247.92 | 247.94 | AFD | 5-20 | 6 | 0.0469 | 190.12 | -23.03 | 0.98 | White vein, w/PP
CKY000000000000128470 | C5707A-127Z-1 W, 23.0--25.0 cm | 282.88 | 282.9 | 282.87 | 282.889 | AFD | 8-20 | 5 | 0.00974 | 125.73 | 5.86 | 0.3 | Dunite, w/PP
CKY000000000000071770 | C5707A-57Z-3 W, 8.0--10.0 cm | 142.195 | 142.215 | 142.145 | 142.164 | AFD | 200-650 | 8 | 0.0363 | 180.57 | 7.21 | 0.84 | Dunitic layer in Gb
CKY000000000000014870 | C5707A-18Z-2 W, 55.0--57.0 cm | 39.435 | 39.455 | 39.393 | 39.412 | THD | 500-620 | 4 | 0.0265 | 5.64 | 12.65 | 1.93 | Troctolite beside PP
CKY000000000000114970 | C5707A-107Z-1 W, 60.0--62.0 cm | 248.85 | 248.87 | 248.749 | 248.766 | THD | 200-650 | 8 | 0.0247 | 169.02 | -8.47 | 0.86 | Dunite
CKY000000000000072470 | C5707A-59Z-1 W, 43.0--45.0 cm | 146.68 | 146.7 | 146.672 | 146.692 | THD | 200-650 | 8 | 0.0244 | 147.55 | 10.82 | 1.13 | Dunite
CKY000000000000129570 | C5707A-140Z-2 W, 49.0--51.0 cm | 303.6 | 303.62 | 303.558 | 303.577 | THD | 500-620 | 4 | 0.0231 | 235.68 | 17.97 | 1.26 | Dunite or Harz?, w/PP
CKY000000000000115370 | C5707A-111Z-1 W, 78.0--80.0 cm | 255.03 | 255.05 | 254.904 | 254.921 | THD | rejected | [5 empty] | Wherlite, w/PP
CKY000000000000116270 | C5707A-119Z-3 W, 50.0--52.0 cm | 271.565 | 271.585 | 271.438 | 271.457 | THD | 200-620 | 7 | 0.0189 | 130.95 | 17.26 | 1.96 | Dunite bearing Pl, w/PP
CKY000000000000128370 | C5707A-125Z-2 W, 23.0--25.0 cm | 279.785 | 279.805 | 279.785 | 279.805 | THD | 200-650 | 8 | 0.00855 | 51.94 | 8.85 | 1.17 | Dunite, w/PP
CKY000000000000129070 | C5707A-134Z-1 W, 62.0--64.0 cm | 293.77 | 293.79 | 293.691 | 293.708 | AFD | 5-25 | 7 | 0.0146 | 226.71 | 18.94 | 1.29 | Dunite, w/PP
CKY000000000000129670 | C5707A-141Z-3 W, 48.0--50.0 cm | 307.28 | 307.3 | 307.172 | 307.191 | AFD | 5-25 | 6 | 0.0223 | 188.42 | 18.87 | 2.37 | Dunite Pl bearing, w/PP
CKY000000000000129170 | C5707A-135Z-2 W, 25.0--27.0 cm | 295.52 | 295.54 | 295.52 | 295.54 | AFD | 11-40 | 6 | 0.0326 | 347 | 31.79 | 0.44 | Dunite, w/PP
CKY000000000000138370 | C5707A-146Z-3 W, 16.0--18.0 cm | 321.785 | 321.805 | 321.785 | 321.805 | AFD | 5-30 | 6 | 0.0358 | 84.07 | -0.31 | 0.81 | Dunite, w/PP
CKY000000000000139070 | C5707A-151Z-4 W, 32.0--34.0 cm | 338.095 | 338.115 | 338.042 | 338.062 | AFD | 25-40 | 4 | 0.00185 | 170.11 | 3 | 1.33 | Dunite, w/PP
CKY000000000000138570 | C5707A-148Z-1 W, 28.0--30.0 cm | 326.43 | 326.45 | 326.401 | 326.419 | AFD | 5-50 | 8 | 0.0019 | 163.59 | -12.69 | 1.51 | Dunite, w/PP
CKY000000000000184270 | C5707A-166Z-1 W, 76.0--78.0 cm | 371.91 | 371.93 | 371.9 | 371.92 | AFD | 10-35 | 5 | 0.00489 | 236.38 | -14.31 | 0.79 | Harzburgite, w/Pmag
CKY000000000000183570 | C5707A-160Z-3 W, 26.0--28.0 cm | 361.005 | 361.025 | 360.987 | 361.007 | AFD | 10-35 | 5 | 0.00202 | 46.25 | -5.52 | 0.85 | Harzburgite, w/Pmag
CKY000000000000183470 | C5707A-159Z-2 W, 72.0--74.0 cm | 359.14 | 359.16 | 359.025 | 359.044 | AFD | 15-55 | 6 | 0.000531 | 74.04 | 7.83 | 1.45 | Dunite, w/Pmag