## CM2 T7
Table T7. Compilation of secondary minerals identified by XRD aboard Chikyu, Hole CM2B.
Chikyu Exp/Hole number | Core | Section | Interval top (cm) | Interval bottom (cm) | Top depth (m downhole) | Bottom depth (m downhole) | Identified mineral |  |  | Comments
C5708B | 9 | 1 | 26 | 26 | 12.26 | 12.26 | Hydrotalcite | Dolomite | Serpentine | inclined soft white vein - check for talc + carb
C5708B | 9 | 2 | 43 | 43 | 13.375 | 13.375 | Serpentine | Chromite |  | profile altered patch along branching vein -light green part
C5708B | 9 | 2 | 48 | 48 | 13.425 | 13.425 | Hydrotalcite | Hydromagnesite | Serpentine | profile -bluish vein a) blue center
C5708B | 9 | 2 | 48 | 48 | 13.425 | 13.425 | Hydromagnesite | Serpentine |  | profile -b) thin white rim
C5708B | 9 | 2 | 46 | 46 | 13.405 | 13.405 | Serpentine | Talc | (Dolomite) | wavy thin white vein
C5708B | 9 | 2 | 50 | 51 | 13.445 | 13.455 | Hydrotalcite | Hydromagnesite | Serpentine | inclined white vein
C5708B | 9 | 3 | 2 | 2 | 13.92 | 13.92 | Serpentine | Cpx |  | whit bkg alteration
C5708B | 9 | 3 | 6 | 6 | 13.96 | 13.96 | Serpentine |  |  | bright green serp vein
C5708B | 9 | 3 | 3 | 4 | 13.93 | 13.94 | Serpentine | Cpx |  | complex altn in gb - greenish white mm-thick contact
C5708B | 9 | 3 | 4 | 4 | 13.94 | 13.94 | Serpentine | Spinel | Calcite | grey contact to gb
C5708B | 10 | 1 | 16 | 17 | 13.96 | 13.97 | Hydrotalcite | (Talc) |  | inclined soft white vein - check for talc + carb
C5708B | 10 | 1 | 32 | 33 | 14.12 | 14.13 | Serpentine | Hydrotalcite |  | inclined soft white vein - check for talc
C5708B | 35 | 2 | 5 | 10 | 66.29 | 66.34 | Serpentine | Spinel |  | polished serp fz
C5708B | 35 | 3 | 2 | 3 | 66.96 | 66.97 | Serpentine | Diopside |  | profile: contact to dunite, white vein (a)
C5708B | 35 | 3 | 4 | 5 | 66.98 | 66.99 | Serpentine |  |  | profile: greenish patch (b)
C5708B | 35 | 3 | 10 | 11 | 67.04 | 67.05 | Diopside |  |  | profile: whitish inclined vein (g)
C5708B | 35 | 3 | 14 | 14 | 67.08 | 67.08 | Diopside |  |  | profile: greenish domain in middle (c
C5708B | 35 | 3 | 11 | 12 | 67.05 | 67.06 | Serpentine | Cpx |  | profile: white discontinuous wavy vein on side (d)
C5708B | 35 | 3 | 15 | 16 | 67.09 | 67.1 | Cpx |  |  | profile: altered, banded domain - light green patch (e)
C5708B | 35 | 3 | 23 | 23 | 67.17 | 67.17 | Serpentine |  |  | Black deformed domain (h)
C5708B | 35 | 3 | 14 | 15 | 67.08 | 67.09 | Serpentine |  |  | profile: altered, banded domain - dark green patch (f)
C5708B | 35 | 3 | 40 | 43 | 67.34 | 67.37 | Diopside |  |  | strongly lineated amph in fz
C5708B | 41 | 2 | 50 | 51 | 76.06 | 76.07 | Prehnite | Chlorite |  | profile across irreguar white vein - check for prehnite
C5708B | 41 | 4 | 30 | 31 | 77.175 | 77.185 | Xonotlite | Diopside |  | inclined white vein
C5708B | 42 | 3 | 12 | 13 | 79.655 | 79.665 | Serpentine |  |  | fein vein rusty brown vein network - coalingite?
C5708B | 44 | 2 | 31 | 31 | 81.67 | 81.67 | Calcite |  |  | translucent grey centre
C5708B | 44 | 2 | 34 | 35 | 81.7 | 81.71 | Xonotlite | (Calcite) |  | powdery white rim
C5708B | 44 | 2 | 69 | 70 | 82.05 | 82.06 | Xonotlite |  |  | greyish blue translucent inclined vein
C5708B | 44 | 3 | 78 | 79 | 82.925 | 82.935 | Diopside | Grossular |  | profile - a- pink steep vein
C5708B | 44 | 3 | 82 | 83 | 82.965 | 82.975 | Diopside |  |  | b- grey center of vein
C5708B | 44 | 3 | 89 | 90 | 83.035 | 83.045 | Chlorite |  |  | d - dark green rim of vein
C5708B | 44 | 3 | 89 | 89 | 83.035 | 83.035 | Grossular | Chlorite |  | c - altered olag patches
C5708B | 52 | 1 | 8 | 9 | 95.68 | 95.69 | Serpentine | Spinel |  | brown vein - check serp
C5708B | 53 | 4 | 73 | 74 | 101.57 | 101.58 | Serpentine | Anatase | (Siderite ?) | soft green inclined vein- check for clay on fracture surface
C5708B | 56 | 2 | 74 | 75 | 109.195 | 109.205 | Serpentine |  |  | bluish green clay on fracture surface
C5708B | 69 | 2 | 45 | 46 | 138.905 | 138.915 | Serpentine | Garnet |  | steep light green vein
C5708B | 69 | 4 | 24 | 24 | 140.255 | 140.255 | Chlorite |  |  | profile-a- dark gray mineral inside gabbroic patch
C5708B | 69 | 4 | 29 | 29 | 140.305 | 140.305 | Diopside | Chlorite |  | b- whitish pink mineral
C5708B | 69 | 4 | 27 | 27 | 140.285 | 140.285 | Chlorite | Diopside |  | c- dark gray rounded patch
C5708B | 69 | 4 | 27 | 28 | 140.285 | 140.295 | Chlorite | Cpx | Garnet | d- pistachio green mineral
C5708B | 69 | 4 | 28 | 28 | 140.295 | 140.295 | Diopside | Garnet |  | e- yellowish green mineral in middle of the gabbroic patch
C5708B | 69 | 4 | 36 | 36 | 140.375 | 140.375 | Garnet |  |  | light green veins
C5708B | 69 | 4 | 39 | 40 | 140.405 | 140.415 | Serpentine |  |  | dark green veins
C5708B | 69 | 4 | 46 | 47 | 140.475 | 140.485 | Serpentine | (Calcite) |  | white wavy vein
C5708B | 70 | 2 | 54 | 55 | 142.055 | 142.065 | Amphibole | Serpentine | (Calcite) | Green rim
C5708B | 70 | 2 | 55 | 55 | 142.065 | 142.065 | Serpentine | Grossular |  | White center
C5708B | 70 | 2 | 55 | 56 | 142.065 | 142.075 | Amphibole | Chlorite |  | Brown red aggrogates
C5708B | 71 | 2 | 18 | 18 | 144.48 | 144.48 | Serpentine | Dolomite |  | middle of grey-green thick vein -magnesite/do?
C5708B | 71 | 4 | 57 | 58 | 146.49 | 146.5 | Serpentine |  |  | profile a) green patch
C5708B | 71 | 4 | 57 | 58 | 146.49 | 146.5 | Cpx | Chlorite |  | profile b) grey center
C5708B | 74 | 2 | 3 | 3 | 153.455 | 153.455 | Diopside | Serpentine |  | white inclined vein at top of core
C5708B | 74 | 4 | 61 | 62 | 155.365 | 155.375 | Serpentine |  |  | milky white patch
C5708B | 81 | 1 | 65 | 66 | 171.25 | 171.26 | Serpentine | (Garnet) |  | diopside vein? - blue domain
C5708B | 81 | 1 | 65 | 66 | 171.25 | 171.26 | Serpentine | Garnet |  | diopside vein? - dark green
C5708B | 81 | 1 | 63 | 64 | 171.23 | 171.24 | Serpentine | Garnet |  | brown red grains
C5708B | 81 | 3 | 26 | 26 | 172.585 | 172.585 | Serpentine | (Calcite) |  | deformed zone - bluish green
C5708B | 81 | 3 | 25 | 26 | 172.575 | 172.585 | Serpentine | (Garnet) |  | dark green
C5708B | 81 | 3 | 26 | 26 | 172.585 | 172.585 | Serpentine | (Garnet) |  | light green
C5708B | 81 | 3 | 28 | 28 | 172.605 | 172.605 | Serpentine | (Calcite) |  | thin white sigmodal patch in vein
C5708B | 82 | 2 | 70 | 70 | 175.155 | 175.155 | Serpentine | Garnet |  | inclined white vein -green center
C5708B | 82 | 2 | 66 | 66 | 175.115 | 175.115 | Serpentine |  |  | inclined white vein -grey rim
C5708B | 83 | 4 | 51 | 52 | 179.345 | 179.355 | Chlorite | Garnet |  | composite vein profile -a-white
C5708B | 83 | 4 | 49 | 51 | 179.325 | 179.345 | Serpentine |  |  | composite vein profile -b- dark green vein center
C5708B | 83 | 4 | 48 | 49 | 179.315 | 179.325 | Garnet |  |  | composite vein profile -c-polycrystalline light gren mineral
C5708B | 83 | 4 | 56 | 57 | 179.395 | 179.405 | Serpentine | (Calcite) |  | black halo
C5708B | 86 | 4 | 67 | 68 | 188.725 | 188.735 | Serpentine |  |  | Profile light green band-a- white thin veins - carb?
C5708B | 86 | 4 | 67 | 68 | 188.725 | 188.735 | Serpentine |  |  | b - green bkgrd mineral
C5708B | 86 | 4 | 70 | 75 | 188.755 | 188.805 | Serpentine |  |  | talc in smaller bag
C5708B | 92 | 4 | 51 | 51 | 203.315 | 203.315 | Serpentine |  |  | GRAY MARGIN
C5708B | 92 | 4 | 51 | 52 | 203.315 | 203.325 | Chlorite | Garnet |  | WHITE CORE
C5708B | 93 | 2 | 72 | 73 | 204.855 | 204.865 | Garnet | Serpentine |  | brownish red min inside inclined vein / very small
C5708B | 94 | 3 | 7 | 8 | 208.2 | 208.21 | Amphibole | Hydrogrossular | Serpentine | white vein / check for gabbro composition
C5708B | 94 | 3 | 64 | 65 | 208.77 | 208.78 | Xonotlite | Chlorite |  | wavey thicker white gb? Vein
C5708B | 106 | 4 | 27 | 27 | 242.38 | 242.38 | Serpentine | Diopside |  | gabbroic dyke profile -a - pink inclined vein
C5708B | 106 | 4 | 27 | 28 | 242.38 | 242.39 | Amphibole | Serpentine | Diopside | gabbroic dyke profile - b- grey domain next to pink vein
C5708B | 106 | 4 | 24 | 25 | 242.35 | 242.36 | Serpentine |  |  | gabbroic dyke profile c- light green subvertical <1mm thick vein
C5708B | 106 | 4 | 26 | 27 | 242.37 | 242.38 | Xonotlite |  |  | gabbroic dyke profile -d- white inclined thick vein (xonotlite?)
C5708B | 106 | 4 | 28 | 28 | 242.39 | 242.39 | Diopside | Serpentine |  | gabbroic dyke profile -e- wider part of grey vein
C5708B | 106 | 4 | 31 | 31 | 242.42 | 242.42 | Amphibole | Garnet | Serpentine | gabbroic dyke profile f- greenish contact to Hz
C5708B | 110 | 1 | 9 | 10 | 248.69 | 248.7 | Serpentine | Garnet |  | white inclined vein with green rim a) green rim
C5708B | 110 | 1 | 9 | 10 | 248.69 | 248.7 | Serpentine | Diopside |  | b) greenish white next to it
C5708B | 110 | 1 | 60 | 62 | 249.2 | 249.22 | Serpentine | Cpx |  | a) white rim
C5708B | 110 | 1 | 59 | 60 | 249.19 | 249.2 | Serpentine | Garnet |  | b) green center
C5708B | 110 | 3 | 56 | 57 | 250.76 | 250.77 | Serpentine | Dolomite |  | milky white patch+ fine cc vein
C5708B | 112 | 4 | 44 | 44 | 257.395 | 257.395 | Amphibole | Diopside | Serpentine | White vein; Carbonate?
C5708B | 113 | 3 | 7 | 7 | 259.31 | 259.31 | Serpentine | Brucite |  | Background check for Carbonate?
C5708B | 113 | 4 | 61 | 61 | 260.5 | 260.5 | Serpentine | Brucite |  | Background check for Carbonate?
C5708B | 115 | 4 | 51 | 51 | 266.555 | 266.555 | Serpentine | Amphibole | (Calcite) | White vein; Carbonate?
C5708B | 116 | 2 | 45 | 46 | 267.73 | 267.74 | Serpentine | Amphibole | (Calcite) | White vein; Carbonate?
C5708B | 116 | 2 | 52 | 53 | 267.8 | 267.81 | Hydrogrossular | Serpentine |  | Profile across thick patch a) milky white vein
C5708B | 116 | 2 | 52 | 52 | 267.8 | 267.8 | Anorthite |  |  | b) crystalline grey mineral
C5708B | 116 | 2 | 53 | 54 | 267.81 | 267.82 | Amphibole | Serpentine |  | bright green mineral; Chlorite?
C5708B | 118 | 1 | 32 | 33 | 269.92 | 269.93 | Serpentine | Calcite |  | thick white vein inclined
C5708B | 120 | 3 | 7 | 8 | 277.035 | 277.045 | Serpentine | (Jaffeite ?) | (Calcite) | bright brown mineral in inclined vein
C5708B | 120 | 3 | 10 | 11 | 277.065 | 277.075 | Serpentine | Grossular |  | thick white vein inclined
C5708B | 122 | 2 | 37 | 38 | 282.865 | 282.875 | Serpentine | Spinel |  | Fracture surface; Coalingite??
C5708B | 122 | 2 | 44 | 45 | 282.935 | 282.945 | Serpentine | Spinel | Anatase | Inclined greenish vein cross cutting others
C5708B | 122 | 3 | 26 | 28 | 283.745 | 283.765 | Serpentine | Spinel |  | wavy inclined white vein
C5708B | 122 | 3 | 65 | 65 | 284.135 | 284.135 | Grossular |  |  | white lens shaped patch
C5708B | 125 | 4 | 68 | 69 | 290.45 | 290.46 | Calcite | Dolomite | Serpentine | white mineral in green serpentine vein
C5708B | 125 | 4 | 87 | 88 | 290.64 | 290.65 | Calcite | Dolomite | Serpentine | x-cutting green serpentine vein & wavy white chrysotile vein
C5708B | 126 | 1 | 17 | 18 | 290.77 | 290.78 | Dolomite |  |  | white crystalline vein - check for magnesite/dolomite
C5708B | 126 | 1 | 17 | 17 | 290.77 | 290.77 | Serpentine | (Calcite) | (Dolomite) | green sheared mineral/domain
C5708B | 126 | 1 | 19 | 19 | 290.79 | 290.79 | Serpentine |  |  | Background - check for carbonate? | atg?
C5708B | 127 | 1 | 34 | 34 | 293.94 | 293.94 | Talc | Serpentine |  | grey rim towards contact to Hz
C5708B | 127 | 1 | 38 | 38 | 293.98 | 293.98 | Talc | Serpentine |  | soft white mineral
C5708B | 127 | 1 | 43 | 44 | 294.03 | 294.04 | Talc | Serpentine |  | redish mineral - check for titanite
C5708B | 127 | 1 | 59 | 60 | 294.19 | 294.2 | Serpentine | Chlorite | Dolomite | a- pink mineral
C5708B | 127 | 1 | 60 | 60 | 294.2 | 294.2 | Talc | Serpentine |  | b- light green band on edge
C5708B | 127 | 2 | 26 | 27 | 294.69 | 294.7 | Magnesite |  |  | coarse-grained domain / grey crystalls
C5708B | 127 | 2 | 52 | 53 | 294.95 | 294.96 | Magnesite | Serpentine |  | grey rock-compare grey & black domain, backgr alteration
C5708B | 127 | 2 | 49 | 50 | 294.92 | 294.93 | Serpentine |  |  | black rock -compare grey & black domain, backgr alteration
C5708B | 127 | 3 | 49 | 50 | 295.63 | 295.64 | Dolomite |  |  | coarse-grained white patch - dol/magnesite? | 127_3_16_16
C5708B | 127 | 3 | 27 | 27 | 295.41 | 295.41 | Serpentine | Calcite | Spinel | fine grained grey
C5708B | 127 | 3 | 26 | 27 | 295.4 | 295.41 | Calcite |  |  | wavy milky white vein
C5708B | 127 | 3 | 39 | 40 | 295.53 | 295.54 | Talc | Serpentine | (Calcite) | pink-brown domain - titanite?
C5708B | 127 | 3 | 50 | 51 | 295.64 | 295.65 | Talc | Calcite | Serpentine | light greenish white rim - check for talc
C5708B | 127 | 4 | 4 | 5 | 295.825 | 295.835 | Talc | Serpentine |  | sheared and banded zone - a- soft white band
C5708B | 127 | 4 | 5 | 5 | 295.835 | 295.835 | Talc | Serpentine | Calcite | sheared and banded zone - b- greenish grey band
C5708B | 127 | 4 | 6 | 6 | 295.845 | 295.845 | Talc | Serpentine | Dolomite | sheared and banded zone - c- pinkish band
C5708B | 127 | 4 | 21 | 21 | 295.995 | 295.995 | Serpentine | Dolomite | Talc | a- pink mineral
C5708B | 127 | 4 | 20 | 21 | 295.985 | 295.995 | Serpentine | Dolomite | Talc | b- yellow green rim at contact (left side of core)
C5708B | 127 | 4 | 21 | 22 | 295.995 | 296.005 | Talc | Serpentine | Calcite | c- soft white band
C5708B | 127 | 4 | 53 | 54 | 296.315 | 296.325 | Talc | Serpentine |  | bluish wavy domain in vein
C5708B | 127 | 4 | 61 | 62 | 296.395 | 296.405 | Magnesite |  |  | coarse-grained cracked domain - check for diopside
C5708B | 127 | 4 | 80 | 81 | 296.585 | 296.595 | Dolomite |  |  | a-grey crystalline mine
C5708B | 127 | 4 | 80 | 81 | 296.585 | 296.595 | Dolomite | Magnesite |  | b- brownish mineral
C5708B | 127 | 4 | 91 | 93 | 296.695 | 296.715 | Magnesite |  |  | white crystalline mineral - check for magnesite/dolomite
C5708B | 128 | 1 | 46 | 47 | 297.06 | 297.07 | Talc | Magnesite | Serpentine | background in carbonated serpentinite
C5708B | 128 | 1 | 56 | 57 | 297.16 | 297.17 | Talc | Magnesite | Serpentine | SOFT WHITE POWDERY FILLING ON FRACTURE
C5708B | 128 | 2 | 52 | 53 | 297.71 | 297.72 | Magnesite |  |  | feathery serpentine
C5708B | 128 | 2 | 74 | 75 | 297.93 | 297.94 | Chlorite | (Magnesite) |  | grey silvery patch
C5708B | 128 | 2 | 76 | 77 | 297.95 | 297.96 | Dolomite |  |  | check for dolomite - c.g. xtls
C5708B | 128 | 4 | 12 | 13 | 298.805 | 298.815 | Talc | Magnesite |  | a- black thin band - changes from center to rim
C5708B | 128 | 4 | 12 | 13 | 298.805 | 298.815 | Dolomite | Magnesite |  | b- coarse grey crystalline patch
C5708B | 128 | 4 | 33 | 34 | 299.015 | 299.025 | Serpentine |  |  | black vein

## Veins
Date Stamp | Scientist Initials | ICDP Exp/Hole number | Chikyu Exp/Hole number | Core | Section | Core-Section | Interval top (cm) | Interval bottom (cm) | Valid interval bottom? | Top depth (m downhole) | Bottom depth (m downhole) | Identified mineral |  |  |  | Comments
21/07/2018 | RO |  | C5708B | 9 | 1 | 9-1 | 26 | 26 | Good | 12.26 | 12.26 | Hydrotalcite | Dolomite | Serpentine |  | inclined soft white vein - check for talc + carb
21/07/2018 | RO |  | C5708B | 9 | 2 | 9-2 | 43 | 43 | Good | 13.375 | 13.375 | Serpentine | Chromite |  |  | profile altered patch along branching vein -light green part
21/07/2018 | RO |  | C5708B | 9 | 2 | 9-2 | 48 | 48 | Good | 13.425 | 13.425 | Hydrotalcite | Hydromagnesite | Serpentine |  | profile -bluish vein a) blue center
21/07/2018 | RO |  | C5708B | 9 | 2 | 9-2 | 48 | 48 | Good | 13.425 | 13.425 | Hydromagnesite | Serpentine |  |  | profile -b) thin white rim
21/07/2018 | RO |  | C5708B | 9 | 2 | 9-2 | 46 | 46 | Good | 13.405 | 13.405 | Serpentine | Talc | (Dolomite) |  | wavy thin white vein
21/07/2018 | RO |  | C5708B | 9 | 2 | 9-2 | 50 | 51 | Good | 13.445 | 13.455 | Hydrotalcite | Hydromagnesite | Serpentine |  | inclined white vein
21/07/2018 | RO |  | C5708B | 9 | 3 | 9-3 | 2 | 2 | Good | 13.92 | 13.92 | Serpentine | Cpx |  |  | whit bkg alteration
21/07/2018 | RO |  | C5708B | 9 | 3 | 9-3 | 6 | 6 | Good | 13.96 | 13.96 | Serpentine |  |  |  | bright green serp vein
21/07/2018 | RO |  | C5708B | 9 | 3 | 9-3 | 3 | 4 | Good | 13.93 | 13.94 | Serpentine | Cpx |  |  | complex altn in gb - greenish white mm-thick contact
21/07/2018 | RO |  | C5708B | 9 | 3 | 9-3 | 4 | 4 | Good | 13.94 | 13.94 | Serpentine | Spinel | Calcite |  | grey contact to gb
21/07/2018 | RO |  | C5708B | 10 | 1 | 10-1 | 16 | 17 | Good | 13.96 | 13.97 | Hydrotalcite | (Talc) |  |  | inclined soft white vein - check for talc + carb
21/07/2018 | RO |  | C5708B | 10 | 1 | 10-1 | 32 | 33 | Good | 14.12 | 14.13 | Serpentine | Hydrotalcite |  |  | inclined soft white vein - check for talc
21/07/2018 | RO |  | C5708B | 35 | 2 | 35-2 | 5 | 10 | Good | 66.29 | 66.34 | Serpentine | Spinel |  |  | polished serp fz
21/07/2018 | RO |  | C5708B | 35 | 3 | 35-3 | 2 | 3 | Good | 66.96 | 66.97 | Serpentine | Diopside |  |  | profile: contact to dunite, white vein (a)
21/07/2018 | RO |  | C5708B | 35 | 3 | 35-3 | 4 | 5 | Good | 66.98 | 66.99 | Serpentine |  |  |  | profile: greenish patch (b)
21/07/2018 | RO |  | C5708B | 35 | 3 | 35-3 | 10 | 11 | Good | 67.04 | 67.05 | Diopside |  |  |  | profile: whitish inclined vein (g)
21/07/2018 | RO |  | C5708B | 35 | 3 | 35-3 | 14 | 14 | Good | 67.08 | 67.08 | Diopside |  |  |  | profile: greenish domain in middle (c
21/07/2018 | RO |  | C5708B | 35 | 3 | 35-3 | 11 | 12 | Good | 67.05 | 67.06 | Serpentine | Cpx |  |  | profile: white discontinuous wavy vein on side (d)
21/07/2018 | RO |  | C5708B | 35 | 3 | 35-3 | 15 | 16 | Good | 67.09 | 67.1 | Cpx |  |  |  | profile: altered, banded domain - light green patch (e)
21/07/2018 | RO |  | C5708B | 35 | 3 | 35-3 | 23 | 23 | Good | 67.17 | 67.17 | Serpentine |  |  |  | Black deformed domain (h)
21/07/2018 | RO |  | C5708B | 35 | 3 | 35-3 | 14 | 15 | Good | 67.08 | 67.09 | Serpentine |  |  |  | profile: altered, banded domain - dark green patch (f)
21/07/2018 | RO |  | C5708B | 35 | 3 | 35-3 | 40 | 43 | Good | 67.34 | 67.37 | Diopside |  |  |  | strongly lineated amph in fz
21/07/2018 | RO |  | C5708B | 41 | 2 | 41-2 | 50 | 51 | Good | 76.06 | 76.07 | Prehnite | Chlorite |  |  | profile across irreguar white vein - check for prehnite
21/07/2018 | RO |  | C5708B | 41 | 4 | 41-4 | 30 | 31 | Good | 77.175 | 77.185 | Xonotlite | Diopside |  |  | inclined white vein
21/07/2018 | RO |  | C5708B | 42 | 3 | 42-3 | 12 | 13 | Good | 79.655 | 79.665 | Chrysotite |  |  |  | fein vein rusty brown vein network - coalingite?
21/07/2018 | RO |  | C5708B | 44 | 2 | 44-2 | 31 | 31 | Good | 81.67 | 81.67 | Calcite |  |  |  | translucent grey centre
21/07/2018 | RO |  | C5708B | 44 | 2 | 44-2 | 34 | 35 | Good | 81.7 | 81.71 | Xonotlite | (Calcite) |  |  | powdery white rim
21/07/2018 | RO |  | C5708B | 44 | 2 | 44-2 | 69 | 70 | Good | 82.05 | 82.06 | Xonotlite |  |  |  | greyish blue translucent inclined vein
21/07/2018 | RO |  | C5708B | 44 | 3 | 44-3 | 78 | 79 | Good | 82.925 | 82.935 | Diopside | Grossular |  |  | profile - a- pink steep vein
21/07/2018 | RO |  | C5708B | 44 | 3 | 44-3 | 82 | 83 | Good | 82.965 | 82.975 | Diopside |  |  |  | b- grey center of vein
21/07/2018 | RO |  | C5708B | 44 | 3 | 44-3 | 89 | 90 | Good | 83.035 | 83.045 | Chlorite |  |  |  | d - dark green rim of vein
21/07/2018 | RO |  | C5708B | 44 | 3 | 44-3 | 89 | 89 | Good | 83.035 | 83.035 | Grossular | Chlorite |  |  | c - altered olag patches
21/07/2018 | RO |  | C5708B | 52 | 1 | 52-1 | 8 | 9 | Good | 95.68 | 95.69 | Serpentine | Spinel |  |  | brown vein - check serp
21/07/2018 | RO |  | C5708B | 53 | 4 | 53-4 | 73 | 74 | Good | 101.57 | 101.58 | Serpentine | Anatase | Siderite |  | sodt green inclined vein- check for clay on fracture surface
21/07/2018 | RO |  | C5708B | 56 | 2 | 56-2 | 74 | 75 | Good | 109.195 | 109.205 | Serpentine |  |  |  | bluish green clay on fracture surface
21/07/2018 | RO |  | C5708B | 69 | 2 | 69-2 | 45 | 46 | Good | 138.905 | 138.915 | Serpentine | Garnet |  |  | steep light green vein
21/07/2018 | RO |  | C5708B | 69 | 4 | 69-4 | 24 | 24 | Good | 140.255 | 140.255 | Chlorite |  |  |  | profile-a- dark gray mineral inside gabbroic patch
21/07/2018 | RO |  | C5708B | 69 | 4 | 69-4 | 29 | 29 | Good | 140.305 | 140.305 | Diopside | Chlorite |  |  | b- whitish pink mineral
21/07/2018 | RO |  | C5708B | 69 | 4 | 69-4 | 27 | 27 | Good | 140.285 | 140.285 | Chlorite | Diopside |  |  | c- dark gray rounded patch
21/07/2018 | RO |  | C5708B | 69 | 4 | 69-4 | 27 | 28 | Good | 140.285 | 140.295 | Chlorite | Cpx | Garnet |  | d- pistachio green mineral
21/07/2018 | RO |  | C5708B | 69 | 4 | 69-4 | 28 | 28 | Good | 140.295 | 140.295 | Diopside | Garnet |  |  | e- yellowish green mineral in middle of the gabbroic patch
21/07/2018 | RO |  | C5708B | 69 | 4 | 69-4 | 36 | 36 | Good | 140.375 | 140.375 | Garnet |  |  |  | light green veins
21/07/2018 | RO |  | C5708B | 69 | 4 | 69-4 | 39 | 40 | Good | 140.405 | 140.415 | Serpentine |  |  |  | dark green veins
21/07/2018 | RO |  | C5708B | 69 | 4 | 69-4 | 46 | 47 | Good | 140.475 | 140.485 | Serpentine | (Calcite) |  |  | white wavy vein
21/07/2018 | RO |  | C5708B | 70 | 2 | 70-2 | 54 | 55 | Good | 142.055 | 142.065 | Amphibole | Serpentine | (Calcite) |  | Green rim
21/07/2018 | RO |  | C5708B | 70 | 2 | 70-2 | 55 | 55 | Good | 142.065 | 142.065 | Serpentine | Grossular |  |  | White center
21/07/2018 | RO |  | C5708B | 70 | 2 | 70-2 | 55 | 56 | Good | 142.065 | 142.075 | Amphibole | Chlorite |  |  | Brown red aggrogates
21/07/2018 | RO |  | C5708B | 71 | 2 | 71-2 | 18 | 18 | Good | 144.48 | 144.48 | Serpentine | Dolomite |  |  | middle of grey-green thick vein -magnesite/do?
21/07/2018 | RO |  | C5708B | 71 | 4 | 71-4 | 57 | 58 | Good | 146.49 | 146.5 | Serpentine |  |  |  | profile a) green patch
21/07/2018 | RO |  | C5708B | 71 | 4 | 71-4 | 57 | 58 | Good | 146.49 | 146.5 | Cpx | Chlorite |  |  | profile b) grey center
21/07/2018 | RO |  | C5708B | 74 | 2 | 74-2 | 3 | 3 | Good | 153.455 | 153.455 | Diopside | Serpentine |  |  | white inclined vein at top of core
21/07/2018 | RO |  | C5708B | 74 | 4 | 74-4 | 61 | 62 | Good | 155.365 | 155.375 | Serpentine |  |  |  | milky white patch
21/07/2018 | RO |  | C5708B | 81 | 1 | 81-1 | 65 | 66 | Good | 171.25 | 171.26 | Serpentine | (Garnet) |  |  | diopside vein? - blue domain
21/07/2018 | RO |  | C5708B | 81 | 1 | 81-1 | 65 | 66 | Good | 171.25 | 171.26 | Serpentine | Garnet |  |  | diopside vein? - dark green
21/07/2018 | RO |  | C5708B | 81 | 1 | 81-1 | 63 | 64 | Good | 171.23 | 171.24 | Serpentine | Garnet |  |  | brown red grains
21/07/2018 | RO |  | C5708B | 81 | 3 | 81-3 | 26 | 26 | Good | 172.585 | 172.585 | Serpentine | (Calcite) |  |  | deformed zone - bluish green
21/07/2018 | RO |  | C5708B | 81 | 3 | 81-3 | 25 | 26 | Good | 172.575 | 172.585 | Serpentine | (Garnet) |  |  | dark green
21/07/2018 | RO |  | C5708B | 81 | 3 | 81-3 | 26 | 26 | Good | 172.585 | 172.585 | Serpentine | (Garnet) |  |  | light green
21/07/2018 | RO |  | C5708B | 81 | 3 | 81-3 | 28 | 28 | Good | 172.605 | 172.605 | Serpentine | (Calcite) |  |  | thin white sigmodal patch in vein
21/07/2018 | RO |  | C5708B | 82 | 2 | 82-2 | 70 | 70 | Good | 175.155 | 175.155 | Serpentine | Garnet |  |  | inclined white vein -green center
21/07/2018 | RO |  | C5708B | 82 | 2 | 82-2 | 66 | 66 | Good | 175.115 | 175.115 | Serpentine |  |  |  | inclined white vein -grey rim
21/07/2018 | RO |  | C5708B | 83 | 4 | 83-4 | 51 | 52 | Good | 179.345 | 179.355 | Chlorite | Garnet |  |  | composite vein profile -a-white
21/07/2018 | RO |  | C5708B | 83 | 4 | 83-4 | 49 | 51 | Good | 179.325 | 179.345 | Serpentine |  |  |  | composite vein profile -b- dark green vein center
21/07/2018 | RO |  | C5708B | 83 | 4 | 83-4 | 48 | 49 | Good | 179.315 | 179.325 | Garnet |  |  |  | composite vein profile -c-polycrystalline light gren mineral
21/07/2018 | RO |  | C5708B | 83 | 4 | 83-4 | 56 | 57 | Good | 179.395 | 179.405 | Serpentine | (Calcite) |  |  | black halo
21/07/2018 | RO |  | C5708B | 86 | 4 | 86-4 | 67 | 68 | Good | 188.725 | 188.735 | Serpentine |  |  |  | Profile light green band-a- white thin veins - carb?
21/07/2018 | RO |  | C5708B | 86 | 4 | 86-4 | 67 | 68 | Good | 188.725 | 188.735 | Serpentine |  |  |  | b - green bkgrd mineral
21/07/2018 | RO |  | C5708B | 86 | 4 | 86-4 | 70 | 75 | Good | 188.755 | 188.805 | Serpentine |  |  |  | talc in smaller bag
21/07/2018 | RO |  | C5708B | 92 | 4 | 92-4 | 51 | 51 | Good | 203.315 | 203.315 | Serpentine |  |  |  | GRAY MARGIN
21/07/2018 | RO |  | C5708B | 92 | 4 | 92-4 | 51 | 52 | Good | 203.315 | 203.325 | Chlorite | Garnet |  |  | WHITE CORE
21/07/2018 | RO |  | C5708B | 93 | 2 | 93-2 | 72 | 73 | Good | 204.855 | 204.865 | Garnet | Serpentine |  |  | brownish red min inside inclined vein / very small
21/07/2018 | RO |  | C5708B | 94 | 3 | 94-3 | 7 | 8 | Good | 208.2 | 208.21 | Amphibole | Hydrogrossular | Serpentine |  | white vein / check for gabbro composition
21/07/2018 | RO |  | C5708B | 94 | 3 | 94-3 | 64 | 65 | Good | 208.77 | 208.78 | Xonotlite | Chlorite |  |  | wavey thicker white gb? Vein
21/07/2018 | RO |  | C5708B | 106 | 4 | 106-4 | 27 | 27 | Good | 242.38 | 242.38 | Serpentine | Diopside |  |  | gabbroic dyke profile -a - pink inclined vein
21/07/2018 | RO |  | C5708B | 106 | 4 | 106-4 | 27 | 28 | Good | 242.38 | 242.39 | Amphibole | Serpentine | Diopside |  | gabbroic dyke profile - b- grey domain next to pink vein
21/07/2018 | RO |  | C5708B | 106 | 4 | 106-4 | 24 | 25 | Good | 242.35 | 242.36 | Serpentine |  |  |  | gabbroic dyke profile c- light green subvertical <1mm thick vein
21/07/2018 | RO |  | C5708B | 106 | 4 | 106-4 | 26 | 27 | Good | 242.37 | 242.38 | Xonotlite |  |  |  | gabbroic dyke profile -d- white inclined thick vein (xonotlite?)
21/07/2018 | RO |  | C5708B | 106 | 4 | 106-4 | 28 | 28 | Good | 242.39 | 242.39 | Diopside | Serpentine |  |  | gabbroic dyke profile -e- wider part of grey vein
21/07/2018 | RO |  | C5708B | 106 | 4 | 106-4 | 31 | 31 | Good | 242.42 | 242.42 | Amphibole | Garnet | Serpentine |  | gabbroic dyke profile f- greenish contact to Hz
21/07/2018 | RO |  | C5708B | 110 | 1 | 110-1 | 9 | 10 | Good | 248.69 | 248.7 | Serpentine | Garnet |  |  | white inclined vein with green rim a) green rim
21/07/2018 | RO |  | C5708B | 110 | 1 | 110-1 | 9 | 10 | Good | 248.69 | 248.7 | Serpentine | Diopside |  |  | b) greenish white next to it
21/07/2018 | RO |  | C5708B | 110 | 1 | 110-1 | 60 | 62 | Good | 249.2 | 249.22 | Serpentine | Cpx |  |  | a) white rim
21/07/2018 | RO |  | C5708B | 110 | 1 | 110-1 | 59 | 60 | Good | 249.19 | 249.2 | Serpentine | Garnet |  |  | b) green center
21/07/2018 | RO |  | C5708B | 110 | 3 | 110-3 | 56 | 57 | Good | 250.76 | 250.77 | Serpentine | Dolomite |  |  | milky white patch+ fine cc vein
21/07/2018 | RO |  | C5708B | 112 | 4 | 112-4 | 44 | 44 | Good | 257.395 | 257.395 | Amphibole | Diopside | Serpentine |  | White vein; Carbonate?
21/07/2018 | RO |  | C5708B | 113 | 3 | 113-3 | 7 | 7 | Good | 259.31 | 259.31 | Serpentine | Brucite |  |  | Background check for Carbonate?
21/07/2018 | RO |  | C5708B | 113 | 4 | 113-4 | 61 | 61 | Good | 260.5 | 260.5 | Serpentine | Brucite |  |  | Background check for Carbonate?
21/07/2018 | RO |  | C5708B | 115 | 4 | 115-4 | 51 | 51 | Good | 266.555 | 266.555 | Serpentine | Amphibole | (Calcite) |  | White vein; Carbonate?
21/07/2018 | RO |  | C5708B | 116 | 2 | 116-2 | 45 | 46 | Good | 267.73 | 267.74 | Serpentine | Amphibole | (Calcite) |  | White vein; Carbonate?
21/07/2018 | RO |  | C5708B | 116 | 2 | 116-2 | 52 | 53 | Good | 267.8 | 267.81 | Hydrogrossular | Serpentine |  |  | Profile across thick patch a) milky white vein
21/07/2018 | RO |  | C5708B | 116 | 2 | 116-2 | 52 | 52 | Good | 267.8 | 267.8 | Anorthite |  |  |  | b) crystalline grey mineral
21/07/2018 | RO |  | C5708B | 116 | 2 | 116-2 | 53 | 54 | Good | 267.81 | 267.82 | Amphibole | Serpentine |  |  | bright green mineral; Chlorite?
21/07/2018 | RO |  | C5708B | 118 | 1 | 118-1 | 32 | 33 | Good | 269.92 | 269.93 | Serpentine | Calcite |  |  | thick white vein inclined
21/07/2018 | RO |  | C5708B | 120 | 3 | 120-3 | 7 | 8 | Good | 277.035 | 277.045 | Serpentine | (Jaffeite ?) | (Calcite) |  | bright brown mineral in inclined vein
21/07/2018 | RO |  | C5708B | 120 | 3 | 120-3 | 10 | 11 | Good | 277.065 | 277.075 | Serpentine | Grossular |  |  | thick white vein inclined
21/07/2018 | RO |  | C5708B | 122 | 2 | 122-2 | 37 | 38 | Good | 282.865 | 282.875 | Serpentine | Spinel |  |  | Fracture surface; Coalingite??
21/07/2018 | RO |  | C5708B | 122 | 2 | 122-2 | 44 | 45 | Good | 282.935 | 282.945 | Serpentine | Spinel | Anatase |  | Inclined greenish vein cross cutting others
21/07/2018 | RO |  | C5708B | 122 | 3 | 122-3 | 26 | 28 | Good | 283.745 | 283.765 | Serpentine | Spinel |  |  | wavy inclined white vein
21/07/2018 | RO |  | C5708B | 122 | 3 | 122-3 | 65 | 65 | Good | 284.135 | 284.135 | Grossular |  |  |  | white lens shaped patch
21/07/2018 | RO |  | C5708B | 125 | 4 | 125-4 | 68 | 69 | Good | 290.45 | 290.46 | Calcite | Dolomite | Serpentine |  | white mineral in green serpentine vein
21/07/2018 | RO |  | C5708B | 125 | 4 | 125-4 | 87 | 88 | Good | 290.64 | 290.65 | Calcite | Dolomite | Serpentine |  | x-cutting green serpentine vein & wavy white chrysotile vein
21/07/2018 | RO |  | C5708B | 126 | 1 | 126-1 | 17 | 18 | Good | 290.77 | 290.78 | Dolomite |  |  |  | white crystalline vein - check for magnesite/dolomite
21/07/2018 | RO |  | C5708B | 126 | 1 | 126-1 | 17 | 17 | Good | 290.77 | 290.77 | Serpentine | (Calcite) | (Dolomite) |  | green sheared mineral/domain
21/07/2018 | RO |  | C5708B | 126 | 1 | 126-1 | 19 | 19 | Good | 290.79 | 290.79 | Serpentine |  |  |  | Background - check for carbonate? | atg?
21/07/2018 | RO |  | C5708B | 127 | 1 | 127-1 | 34 | 34 | Good | 293.94 | 293.94 | Talc | Serpentine |  |  | grey rim towards contact to Hz
21/07/2018 | RO |  | C5708B | 127 | 1 | 127-1 | 38 | 38 | Good | 293.98 | 293.98 | Talc | Serpentine |  |  | soft white mineral
21/07/2018 | RO |  | C5708B | 127 | 1 | 127-1 | 43 | 44 | Good | 294.03 | 294.04 | Talc | Serpentine |  |  | redish mineral - check for titanite
21/07/2018 | RO |  | C5708B | 127 | 1 | 127-1 | 59 | 60 | Good | 294.19 | 294.2 | Serpentine | Chlorite | Dolomite |  | a- pink mineral
21/07/2018 | RO |  | C5708B | 127 | 1 | 127-1 | 60 | 60 | Good | 294.2 | 294.2 | Talc | Serpentine |  |  | b- light green band on edge
21/07/2018 | RO |  | C5708B | 127 | 2 | 127-2 | 26 | 27 | Good | 294.69 | 294.7 | Magnesite |  |  |  | coarse-grained domain / grey crystalls
21/07/2018 | RO |  | C5708B | 127 | 2 | 127-2 | 52 | 53 | Good | 294.95 | 294.96 | Magnesite | Serpentine |  |  | grey rock-compare grey & black domain, backgr alteration
21/07/2018 | RO |  | C5708B | 127 | 2 | 127-2 | 49 | 50 | Good | 294.92 | 294.93 | Serpentine |  |  |  | black rock -compare grey & black domain, backgr alteration
21/07/2018 | RO |  | C5708B | 127 | 3 | 127-3 | 49 | 50 | Good | 295.63 | 295.64 | Dolomite |  |  |  | coarse-grained white patch - dol/magnesite? | 127_3_16_16
21/07/2018 | RO |  | C5708B | 127 | 3 | 127-3 | 27 | 27 | Good | 295.41 | 295.41 | Serpentine | Calcite | Spinel |  | fine grained grey
21/07/2018 | RO |  | C5708B | 127 | 3 | 127-3 | 26 | 27 | Good | 295.4 | 295.41 | Calcite |  |  |  | wavy milky white vein
21/07/2018 | RO |  | C5708B | 127 | 3 | 127-3 | 39 | 40 | Good | 295.53 | 295.54 | Talc | Serpentine | (Calcite) | (Dolomite) | pink-brown domain - titanite?
21/07/2018 | RO |  | C5708B | 127 | 3 | 127-3 | 50 | 51 | Good | 295.64 | 295.65 | Talc | Calcite | Serpentine |  | light greenish white rim - check for talc
21/07/2018 | RO |  | C5708B | 127 | 4 | 127-4 | 4 | 5 | Good | 295.825 | 295.835 | Talc | Serpentine |  |  | sheared and banded zone - a- soft white band
21/07/2018 | RO |  | C5708B | 127 | 4 | 127-4 | 5 | 5 | Good | 295.835 | 295.835 | Talc | Serpentine | Calcite | Dolomite | sheared and banded zone - b- greenish grey band
21/07/2018 | RO |  | C5708B | 127 | 4 | 127-4 | 6 | 6 | Good | 295.845 | 295.845 | Talc | Serpentine | Dolomite |  | sheared and banded zone - c- pinkish band
21/07/2018 | RO |  | C5708B | 127 | 4 | 127-4 | 21 | 21 | Good | 295.995 | 295.995 | Serpentine | Dolomite | Talc |  | a- pink mineral
21/07/2018 | RO |  | C5708B | 127 | 4 | 127-4 | 20 | 21 | Good | 295.985 | 295.995 | Serpentine | Dolomite | Talc |  | b- yellow green rim at contact (left side of core)
21/07/2018 | RO |  | C5708B | 127 | 4 | 127-4 | 21 | 22 | Good | 295.995 | 296.005 | Talc | Serpentine | Calcite |  | c- soft white band
21/07/2018 | RO |  | C5708B | 127 | 4 | 127-4 | 53 | 54 | Good | 296.315 | 296.325 | Talc | Serpentine |  |  | bluish wavy domain in vein
21/07/2018 | RO |  | C5708B | 127 | 4 | 127-4 | 61 | 62 | Good | 296.395 | 296.405 | Magnesite |  |  |  | coarse-grained cracked domain - check for diopside
21/07/2018 | RO |  | C5708B | 127 | 4 | 127-4 | 80 | 81 | Good | 296.585 | 296.595 | Dolomite |  |  |  | a-grey crystalline mine
21/07/2018 | RO |  | C5708B | 127 | 4 | 127-4 | 80 | 81 | Good | 296.585 | 296.595 | Dolomite | Magnesite |  |  | b- brownish mineral
21/07/2018 | RO |  | C5708B | 127 | 4 | 127-4 | 91 | 93 | Good | 296.695 | 296.715 | Magnesite |  |  |  | white crystalline mineral - check for magnesite/dolomite
21/07/2018 | RO |  | C5708B | 128 | 1 | 128-1 | 46 | 47 | Good | 297.06 | 297.07 | Talc | Magnesite | Serpentine |  | background in carbonated serpentinite
21/07/2018 | RO |  | C5708B | 128 | 1 | 128-1 | 56 | 57 | Good | 297.16 | 297.17 | Talc | Magnesite | Serpentine |  | SOFT WHITE POWDERY FILLING ON FRACTURE
21/07/2018 | RO |  | C5708B | 128 | 2 | 128-2 | 52 | 53 | Good | 297.71 | 297.72 | Magnesite |  |  |  | feathery serpentine
21/07/2018 | RO |  | C5708B | 128 | 2 | 128-2 | 74 | 75 | Good | 297.93 | 297.94 | Chlorite | (Magnesite) |  |  | grey silvery patch
21/07/2018 | RO |  | C5708B | 128 | 2 | 128-2 | 76 | 77 | Good | 297.95 | 297.96 | Dolomite |  |  |  | check for dolomite - c.g. xtls
21/07/2018 | RO |  | C5708B | 128 | 4 | 128-4 | 12 | 13 | Good | 298.805 | 298.815 | Talc | Magnesite |  |  | a- black thin band - changes from center to rim
21/07/2018 | RO |  | C5708B | 128 | 4 | 128-4 | 12 | 13 | Good | 298.805 | 298.815 | Dolomite | Magnesite |  |  | b- coarse grey crystalline patch
21/07/2018 | RO |  | C5708B | 128 | 4 | 128-4 | 33 | 34 | Good | 299.015 | 299.025 | Serpentine |  |  |  | black vein
21/07/2018 | RO |  | C5708B |  |  | - |  |  | #N/A | #N/A | #N/A
21/07/2018 | RO |  | C5708B |  |  | - |  |  | #N/A | #N/A | #N/A
21/07/2018 | RO |  | C5708B |  |  | - |  |  | #N/A | #N/A | #N/A
21/07/2018 | RO |  | C5708B |  |  | - |  |  | #N/A | #N/A | #N/A
21/07/2018 | RO |  | C5708B |  |  | - |  |  | #N/A | #N/A | #N/A
21/07/2018 | RO |  | C5708B |  |  | - |  |  | #N/A | #N/A | #N/A
21/07/2018 | RO |  | C5708B |  |  | - |  |  | #N/A | #N/A | #N/A
21/07/2018 | RO |  | C5708B |  |  | - |  |  | #N/A | #N/A | #N/A
21/07/2018 | RO |  | C5708B |  |  | - |  |  | #N/A | #N/A | #N/A
21/07/2018 | RO |  | C5708B |  |  | - |  |  | #N/A | #N/A | #N/A
21/07/2018 | RO |  | C5708B |  |  | - |  |  | #N/A | #N/A | #N/A
21/07/2018 | RO |  | C5708B |  |  | - |  |  | #N/A | #N/A | #N/A
21/07/2018 | RO |  | C5708B |  |  | - |  |  | #N/A | #N/A | #N/A
21/07/2018 | RO |  | C5708B |  |  | - |  |  | #N/A | #N/A | #N/A
21/07/2018 | RO |  | C5708B |  |  | - |  |  | #N/A | #N/A | #N/A
21/07/2018 | RO |  | C5708B |  |  | - |  |  | #N/A | #N/A | #N/A
21/07/2018 | RO |  | C5708B |  |  | - |  |  | #N/A | #N/A | #N/A
21/07/2018 | RO |  | C5708B |  |  | - |  |  | #N/A | #N/A | #N/A
21/07/2018 | RO |  | C5708B |  |  | - |  |  | #N/A | #N/A | #N/A
21/07/2018 | RO |  | C5708B |  |  | - |  |  | #N/A | #N/A | #N/A
21/07/2018 | RO |  | C5708B |  |  | - |  |  | #N/A | #N/A | #N/A
21/07/2018 | RO |  | C5708B |  |  | - |  |  | #N/A | #N/A | #N/A
21/07/2018 | RO |  | C5708B |  |  | - |  |  | #N/A | #N/A | #N/A
21/07/2018 | RO |  | C5708B |  |  | - |  |  | #N/A | #N/A | #N/A
21/07/2018 | RO |  | C5708B |  |  | - |  |  | #N/A | #N/A | #N/A
21/07/2018 | RO |  | C5708B |  |  | - |  |  | #N/A | #N/A | #N/A
21/07/2018 | RO |  | C5708B |  |  | - |  |  | #N/A | #N/A | #N/A
21/07/2018 | RO |  | C5708B |  |  | - |  |  | #N/A | #N/A | #N/A
21/07/2018 | RO |  | C5708B |  |  | - |  |  | #N/A | #N/A | #N/A
21/07/2018 | RO |  | C5708B |  |  | - |  |  | #N/A | #N/A | #N/A
21/07/2018 | RO |  | C5708B |  |  | - |  |  | #N/A | #N/A | #N/A
21/07/2018 | RO |  | C5708B |  |  | - |  |  | #N/A | #N/A | #N/A
21/07/2018 | RO |  | C5708B |  |  | - |  |  | #N/A | #N/A | #N/A
21/07/2018 | RO |  | C5708B |  |  | - |  |  | #N/A | #N/A | #N/A
21/07/2018 | RO |  | C5708B |  |  | - |  |  | #N/A | #N/A | #N/A
21/07/2018 | RO |  | C5708B |  |  | - |  |  | #N/A | #N/A | #N/A
21/07/2018 | RO |  | C5708B |  |  | - |  |  | #N/A | #N/A | #N/A
21/07/2018 | RO |  | C5708B |  |  | - |  |  | #N/A | #N/A | #N/A
21/07/2018 | RO |  | C5708B |  |  | - |  |  | #N/A | #N/A | #N/A
21/07/2018 | RO |  | C5708B |  |  | - |  |  | #N/A | #N/A | #N/A
21/07/2018 | RO |  | C5708B |  |  | - |  |  | #N/A | #N/A | #N/A
21/07/2018 | RO |  | C5708B |  |  | - |  |  | #N/A | #N/A | #N/A
21/07/2018 | RO |  | C5708B |  |  | - |  |  | #N/A | #N/A | #N/A
21/07/2018 | RO |  | C5708B |  |  | - |  |  | #N/A | #N/A | #N/A
21/07/2018 | RO |  | C5708B |  |  | - |  |  | #N/A | #N/A | #N/A
21/07/2018 | RO |  | C5708B |  |  | - |  |  | #N/A | #N/A | #N/A
21/07/2018 | RO |  | C5708B |  |  | - |  |  | #N/A | #N/A | #N/A
21/07/2018 | RO |  | C5708B |  |  | - |  |  | #N/A | #N/A | #N/A
21/07/2018 | RO |  | C5708B |  |  | - |  |  | #N/A | #N/A | #N/A
21/07/2018 | RO |  | C5708B |  |  | - |  |  | #N/A | #N/A | #N/A
21/07/2018 | RO |  | C5708B |  |  | - |  |  | #N/A | #N/A | #N/A
21/07/2018 | RO |  | C5708B |  |  | - |  |  | #N/A | #N/A | #N/A
21/07/2018 | RO |  | C5708B |  |  | - |  |  | #N/A | #N/A | #N/A
21/07/2018 | RO |  | C5708B |  |  | - |  |  | #N/A | #N/A | #N/A
21/07/2018 | RO |  | C5708B |  |  | - |  |  | #N/A | #N/A | #N/A
21/07/2018 | RO |  | C5708B |  |  | - |  |  | #N/A | #N/A | #N/A
21/07/2018 | RO |  | C5708B |  |  | - |  |  | #N/A | #N/A | #N/A
21/07/2018 | RO |  | C5708B |  |  | - |  |  | #N/A | #N/A | #N/A
21/07/2018 | RO |  | C5708B |  |  | - |  |  | #N/A | #N/A | #N/A
21/07/2018 | RO |  | C5708B |  |  | - |  |  | #N/A | #N/A | #N/A
21/07/2018 | RO |  | C5708B |  |  | - |  |  | #N/A | #N/A | #N/A
21/07/2018 | RO |  | C5708B |  |  | - |  |  | #N/A | #N/A | #N/A
21/07/2018 | RO |  | C5708B |  |  | - |  |  | #N/A | #N/A | #N/A
21/07/2018 | RO |  | C5708B |  |  | - |  |  | #N/A | #N/A | #N/A
21/07/2018 | RO |  | C5708B |  |  | - |  |  | #N/A | #N/A | #N/A
21/07/2018 | RO |  | C5708B |  |  | - |  |  | #N/A | #N/A | #N/A
21/07/2018 | RO |  | C5708B |  |  | - |  |  | #N/A | #N/A | #N/A
21/07/2018 | RO |  | C5708B |  |  | - |  |  | #N/A | #N/A | #N/A
21/07/2018 | RO |  | C5708B |  |  | - |  |  | #N/A | #N/A | #N/A
21/07/2018 | RO |  | C5708B |  |  | - |  |  | #N/A | #N/A | #N/A
21/07/2018 | RO |  | C5708B |  |  | - |  |  | #N/A | #N/A | #N/A
21/07/2018 | RO |  | C5708B |  |  | - |  |  | #N/A | #N/A | #N/A
21/07/2018 | RO |  | C5708B |  |  | - |  |  | #N/A | #N/A | #N/A
21/07/2018 | RO |  | C5708B |  |  | - |  |  | #N/A | #N/A | #N/A
21/07/2018 | RO |  | C5708B |  |  | - |  |  | #N/A | #N/A | #N/A
21/07/2018 | RO |  | C5708B |  |  | - |  |  | #N/A | #N/A | #N/A
21/07/2018 | RO |  | C5708B |  |  | - |  |  | #N/A | #N/A | #N/A
21/07/2018 | RO |  | C5708B |  |  | - |  |  | #N/A | #N/A | #N/A
21/07/2018 | RO |  | C5708B |  |  | - |  |  | #N/A | #N/A | #N/A
21/07/2018 | RO |  | C5708B |  |  | - |  |  | #N/A | #N/A | #N/A
21/07/2018 | RO |  | C5708B |  |  | - |  |  | #N/A | #N/A | #N/A
21/07/2018 | RO |  | C5708B |  |  | - |  |  | #N/A | #N/A | #N/A
21/07/2018 | RO |  | C5708B |  |  | - |  |  | #N/A | #N/A | #N/A
21/07/2018 | RO |  | C5708B |  |  | - |  |  | #N/A | #N/A | #N/A
21/07/2018 | RO |  | C5708B |  |  | - |  |  | #N/A | #N/A | #N/A
21/07/2018 | RO |  | C5708B |  |  | - |  |  | #N/A | #N/A | #N/A
21/07/2018 | RO |  | C5708B |  |  | - |  |  | #N/A | #N/A | #N/A
21/07/2018 | RO |  | C5708B |  |  | - |  |  | #N/A | #N/A | #N/A
21/07/2018 | RO |  | C5708B |  |  | - |  |  | #N/A | #N/A | #N/A
21/07/2018 | RO |  | C5708B |  |  | - |  |  | #N/A | #N/A | #N/A
21/07/2018 | RO |  | C5708B |  |  | - |  |  | #N/A | #N/A | #N/A
21/07/2018 | RO |  | C5708B |  |  | - |  |  | #N/A | #N/A | #N/A
21/07/2018 | RO |  | C5708B |  |  | - |  |  | #N/A | #N/A | #N/A
21/07/2018 | RO |  | C5708B |  |  | - |  |  | #N/A | #N/A | #N/A
21/07/2018 | RO |  | C5708B |  |  | - |  |  | #N/A | #N/A | #N/A
21/07/2018 | RO |  | C5708B |  |  | - |  |  | #N/A | #N/A | #N/A
21/07/2018 | RO |  | C5708B |  |  | - |  |  | #N/A | #N/A | #N/A
21/07/2018 | RO |  | C5708B |  |  | - |  |  | #N/A | #N/A | #N/A
21/07/2018 | RO |  | C5708B |  |  | - |  |  | #N/A | #N/A | #N/A
21/07/2018 | RO |  | C5708B |  |  | - |  |  | #N/A | #N/A | #N/A
21/07/2018 | RO |  | C5708B |  |  | - |  |  | #N/A | #N/A | #N/A
21/07/2018 | RO |  | C5708B |  |  | - |  |  | #N/A | #N/A | #N/A
21/07/2018 | RO |  | C5708B |  |  | - |  |  | #N/A | #N/A | #N/A
21/07/2018 | RO |  | C5708B |  |  | - |  |  | #N/A | #N/A | #N/A
21/07/2018 | RO |  | C5708B |  |  | - |  |  | #N/A | #N/A | #N/A
21/07/2018 | RO |  | C5708B |  |  | - |  |  | #N/A | #N/A | #N/A
21/07/2018 | RO |  | C5708B |  |  | - |  |  | #N/A | #N/A | #N/A
21/07/2018 | RO |  | C5708B |  |  | - |  |  | #N/A | #N/A | #N/A
21/07/2018 | RO |  | C5708B |  |  | - |  |  | #N/A | #N/A | #N/A
21/07/2018 | RO |  | C5708B |  |  | - |  |  | #N/A | #N/A | #N/A
21/07/2018 | RO |  | C5708B |  |  | - |  |  | #N/A | #N/A | #N/A
21/07/2018 | RO |  | C5708B |  |  | - |  |  | #N/A | #N/A | #N/A
21/07/2018 | RO |  | C5708B |  |  | - |  |  | #N/A | #N/A | #N/A
21/07/2018 | RO |  | C5708B |  |  | - |  |  | #N/A | #N/A | #N/A
21/07/2018 | RO |  | C5708B |  |  | - |  |  | #N/A | #N/A | #N/A
21/07/2018 | RO |  | C5708B |  |  | - |  |  | #N/A | #N/A | #N/A
21/07/2018 | RO |  | C5708B |  |  | - |  |  | #N/A | #N/A | #N/A
21/07/2018 | RO |  | C5708B |  |  | - |  |  | #N/A | #N/A | #N/A
21/07/2018 | RO |  | C5708B |  |  | - |  |  | #N/A | #N/A | #N/A
21/07/2018 | RO |  | C5708B |  |  | - |  |  | #N/A | #N/A | #N/A
21/07/2018 | RO |  | C5708B |  |  | - |  |  | #N/A | #N/A | #N/A
21/07/2018 | RO |  | C5708B |  |  | - |  |  | #N/A | #N/A | #N/A
21/07/2018 | RO |  | C5708B |  |  | - |  |  | #N/A | #N/A | #N/A
21/07/2018 | RO |  | C5708B |  |  | - |  |  | #N/A | #N/A | #N/A
21/07/2018 | RO |  | C5708B |  |  | - |  |  | #N/A | #N/A | #N/A
21/07/2018 | RO |  | C5708B |  |  | - |  |  | #N/A | #N/A | #N/A
21/07/2018 | RO |  | C5708B |  |  | - |  |  | #N/A | #N/A | #N/A
21/07/2018 | RO |  | C5708B |  |  | - |  |  | #N/A | #N/A | #N/A
21/07/2018 | RO |  | C5708B |  |  | - |  |  | #N/A | #N/A | #N/A
21/07/2018 | RO |  | C5708B |  |  | - |  |  | #N/A | #N/A | #N/A
21/07/2018 | RO |  | C5708B |  |  | - |  |  | #N/A | #N/A | #N/A
21/07/2018 | RO |  | C5708B |  |  | - |  |  | #N/A | #N/A | #N/A
21/07/2018 | RO |  | C5708B |  |  | - |  |  | #N/A | #N/A | #N/A
21/07/2018 | RO |  | C5708B |  |  | - |  |  | #N/A | #N/A | #N/A
21/07/2018 | RO |  | C5708B |  |  | - |  |  | #N/A | #N/A | #N/A
21/07/2018 | RO |  | C5708B |  |  | - |  |  | #N/A | #N/A | #N/A
21/07/2018 | RO |  | C5708B |  |  | - |  |  | #N/A | #N/A | #N/A
21/07/2018 | RO |  | C5708B |  |  | - |  |  | #N/A | #N/A | #N/A
21/07/2018 | RO |  | C5708B |  |  | - |  |  | #N/A | #N/A | #N/A
21/07/2018 | RO |  | C5708B |  |  | - |  |  | #N/A | #N/A | #N/A
21/07/2018 | RO |  | C5708B |  |  | - |  |  | #N/A | #N/A | #N/A
21/07/2018 | RO |  | C5708B |  |  | - |  |  | #N/A | #N/A | #N/A
21/07/2018 | RO |  | C5708B |  |  | - |  |  | #N/A | #N/A | #N/A
21/07/2018 | RO |  | C5708B |  |  | - |  |  | #N/A | #N/A | #N/A
21/07/2018 | RO |  | C5708B |  |  | - |  |  | #N/A | #N/A | #N/A
21/07/2018 | RO |  | C5708B |  |  | - |  |  | #N/A | #N/A | #N/A
21/07/2018 | RO |  | C5708B |  |  | - |  |  | #N/A | #N/A | #N/A
21/07/2018 | RO |  | C5708B |  |  | - |  |  | #N/A | #N/A | #N/A
21/07/2018 | RO |  | C5708B |  |  | - |  |  | #N/A | #N/A | #N/A
21/07/2018 | RO |  | C5708B |  |  | - |  |  | #N/A | #N/A | #N/A
21/07/2018 | RO |  | C5708B |  |  | - |  |  | #N/A | #N/A | #N/A
21/07/2018 | RO |  | C5708B |  |  | - |  |  | #N/A | #N/A | #N/A
21/07/2018 | RO |  | C5708B |  |  | - |  |  | #N/A | #N/A | #N/A
21/07/2018 | RO |  | C5708B |  |  | - |  |  | #N/A | #N/A | #N/A
21/07/2018 | RO |  | C5708B |  |  | - |  |  | #N/A | #N/A | #N/A
21/07/2018 | RO |  | C5708B |  |  | - |  |  | #N/A | #N/A | #N/A
21/07/2018 | RO |  | C5708B |  |  | - |  |  | #N/A | #N/A | #N/A
21/07/2018 | RO |  | C5708B |  |  | - |  |  | #N/A | #N/A | #N/A
21/07/2018 | RO |  | C5708B |  |  | - |  |  | #N/A | #N/A | #N/A
21/07/2018 | RO |  | C5708B |  |  | - |  |  | #N/A | #N/A | #N/A
21/07/2018 | RO |  | C5708B |  |  | - |  |  | #N/A | #N/A | #N/A
21/07/2018 | RO |  | C5708B |  |  | - |  |  | #N/A | #N/A | #N/A
21/07/2018 | RO |  | C5708B |  |  | - |  |  | #N/A | #N/A | #N/A
21/07/2018 | RO |  | C5708B |  |  | - |  |  | #N/A | #N/A | #N/A
21/07/2018 | RO |  | C5708B |  |  | - |  |  | #N/A | #N/A | #N/A
21/07/2018 | RO |  | C5708B |  |  | - |  |  | #N/A | #N/A | #N/A
21/07/2018 | RO |  | C5708B |  |  | - |  |  | #N/A | #N/A | #N/A
21/07/2018 | RO |  | C5708B |  |  | - |  |  | #N/A | #N/A | #N/A
21/07/2018 | RO |  | C5708B |  |  | - |  |  | #N/A | #N/A | #N/A
21/07/2018 | RO |  | C5708B |  |  | - |  |  | #N/A | #N/A | #N/A
21/07/2018 | RO |  | C5708B |  |  | - |  |  | #N/A | #N/A | #N/A
21/07/2018 | RO |  | C5708B |  |  | - |  |  | #N/A | #N/A | #N/A
21/07/2018 | RO |  | C5708B |  |  | - |  |  | #N/A | #N/A | #N/A
21/07/2018 | RO |  | C5708B |  |  | - |  |  | #N/A | #N/A | #N/A
21/07/2018 | RO |  | C5708B |  |  | - |  |  | #N/A | #N/A | #N/A
21/07/2018 | RO |  | C5708B |  |  | - |  |  | #N/A | #N/A | #N/A
21/07/2018 | RO |  | C5708B |  |  | - |  |  | #N/A | #N/A | #N/A
21/07/2018 | RO |  | C5708B |  |  | - |  |  | #N/A | #N/A | #N/A
21/07/2018 | RO |  | C5708B |  |  | - |  |  | #N/A | #N/A | #N/A
21/07/2018 | RO |  | C5708B |  |  | - |  |  | #N/A | #N/A | #N/A
21/07/2018 | RO |  | C5708B |  |  | - |  |  | #N/A | #N/A | #N/A
21/07/2018 | RO |  | C5708B |  |  | - |  |  | #N/A | #N/A | #N/A
21/07/2018 | RO |  | C5708B |  |  | - |  |  | #N/A | #N/A | #N/A
21/07/2018 | RO |  | C5708B |  |  | - |  |  | #N/A | #N/A | #N/A
21/07/2018 | RO |  | C5708B |  |  | - |  |  | #N/A | #N/A | #N/A
21/07/2018 | RO |  | C5708B |  |  | - |  |  | #N/A | #N/A | #N/A
21/07/2018 | RO |  | C5708B |  |  | - |  |  | #N/A | #N/A | #N/A
21/07/2018 | RO |  | C5708B |  |  | - |  |  | #N/A | #N/A | #N/A
21/07/2018 | RO |  | C5708B |  |  | - |  |  | #N/A | #N/A | #N/A
21/07/2018 | RO |  | C5708B |  |  | - |  |  | #N/A | #N/A | #N/A
21/07/2018 | RO |  | C5708B |  |  | - |  |  | #N/A | #N/A | #N/A
21/07/2018 | RO |  | C5708B |  |  | - |  |  | #N/A | #N/A | #N/A
21/07/2018 | RO |  | C5708B |  |  | - |  |  | #N/A | #N/A | #N/A
21/07/2018 | RO |  | C5708B |  |  | - |  |  | #N/A | #N/A | #N/A
21/07/2018 | RO |  | C5708B |  |  | - |  |  | #N/A | #N/A | #N/A
21/07/2018 | RO |  | C5708B |  |  | - |  |  | #N/A | #N/A | #N/A
21/07/2018 | RO |  | C5708B |  |  | - |  |  | #N/A | #N/A | #N/A
|  |  | C5708B |  |  | - |  |  | #N/A | #N/A | #N/A
|  |  | C5708B |  |  | - |  |  | #N/A | #N/A | #N/A
|  |  | C5708B |  |  | - |  |  | #N/A | #N/A | #N/A
|  |  | C5708B |  |  | - |  |  | #N/A | #N/A | #N/A
|  |  | C5708B |  |  | - |  |  | #N/A | #N/A | #N/A
|  |  | C5708B |  |  | - |  |  | #N/A | #N/A | #N/A
|  |  | C5708B |  |  | - |  |  | #N/A | #N/A | #N/A
|  |  | C5708B |  |  | - |  |  | #N/A | #N/A | #N/A
|  |  | C5708B |  |  | - |  |  | #N/A | #N/A | #N/A
|  |  | C5708B |  |  | - |  |  | #N/A | #N/A | #N/A
|  |  | C5708B |  |  | - |  |  | #N/A | #N/A | #N/A
|  |  | C5708B |  |  | - |  |  | #N/A | #N/A | #N/A
|  |  | C5708B |  |  | - |  |  | #N/A | #N/A | #N/A
|  |  | C5708B |  |  | - |  |  | #N/A | #N/A | #N/A
|  |  | C5708B |  |  | - |  |  | #N/A | #N/A | #N/A
|  |  | C5708B |  |  | - |  |  | #N/A | #N/A | #N/A
|  |  | C5708B |  |  | - |  |  | #N/A | #N/A | #N/A
|  |  | C5708B |  |  | - |  |  | #N/A | #N/A | #N/A
|  |  | C5708B |  |  | - |  |  | #N/A | #N/A | #N/A
|  |  | C5708B |  |  | - |  |  | #N/A | #N/A | #N/A
|  |  | C5708B |  |  | - |  |  | #N/A | #N/A | #N/A
|  |  | C5708B |  |  | - |  |  | #N/A | #N/A | #N/A
|  |  | C5708B |  |  | - |  |  | #N/A | #N/A | #N/A
|  |  | C5708B |  |  | - |  |  | #N/A | #N/A | #N/A
|  |  | C5708B |  |  | - |  |  | #N/A | #N/A | #N/A
|  |  | C5708B |  |  | - |  |  | #N/A | #N/A | #N/A
|  |  | C5708B |  |  | - |  |  | #N/A | #N/A | #N/A
|  |  | C5708B |  |  | - |  |  | #N/A | #N/A | #N/A
|  |  | C5708B |  |  | - |  |  | #N/A | #N/A | #N/A
|  |  | C5708B |  |  | - |  |  | #N/A | #N/A | #N/A
|  |  | C5708B |  |  | - |  |  | #N/A | #N/A | #N/A
|  |  | C5708B |  |  | - |  |  | #N/A | #N/A | #N/A
|  |  | C5708B |  |  | - |  |  | #N/A | #N/A | #N/A
|  |  | C5708B |  |  | - |  |  | #N/A | #N/A | #N/A
|  |  | C5708B |  |  | - |  |  | #N/A | #N/A | #N/A
|  |  | C5708B |  |  | - |  |  | #N/A | #N/A | #N/A
|  |  | C5708B |  |  | - |  |  | #N/A | #N/A | #N/A
|  |  | C5708B |  |  | - |  |  | #N/A | #N/A | #N/A
|  |  | C5708B |  |  | - |  |  | #N/A | #N/A | #N/A
|  |  | C5708B |  |  | - |  |  | #N/A | #N/A | #N/A
|  |  | C5708B |  |  | - |  |  | #N/A | #N/A | #N/A
|  |  | C5708B |  |  | - |  |  | #N/A | #N/A | #N/A
|  |  | C5708B |  |  | - |  |  | #N/A | #N/A | #N/A
|  |  | C5708B |  |  | - |  |  | #N/A | #N/A | #N/A
|  |  | C5708B |  |  | - |  |  | #N/A | #N/A | #N/A
|  |  | C5708B |  |  | - |  |  | #N/A | #N/A | #N/A
|  |  | C5708B |  |  | - |  |  | #N/A | #N/A | #N/A
|  |  | C5708B |  |  | - |  |  | #N/A | #N/A | #N/A
|  |  | C5708B |  |  | - |  |  | #N/A | #N/A | #N/A
|  |  | C5708B |  |  | - |  |  | #N/A | #N/A | #N/A
|  |  | C5708B |  |  | - |  |  | #N/A | #N/A | #N/A
|  |  | C5708B |  |  | - |  |  | #N/A | #N/A | #N/A
|  |  | C5708B |  |  | - |  |  | #N/A | #N/A | #N/A
|  |  | C5708B |  |  | - |  |  | #N/A | #N/A | #N/A
|  |  | C5708B |  |  | - |  |  | #N/A | #N/A | #N/A
|  |  | C5708B |  |  | - |  |  | #N/A | #N/A | #N/A
|  |  | C5708B |  |  | - |  |  | #N/A | #N/A | #N/A
|  |  | C5708B |  |  | - |  |  | #N/A | #N/A | #N/A
|  |  | C5708B |  |  | - |  |  | #N/A | #N/A | #N/A
|  |  | C5708B |  |  | - |  |  | #N/A | #N/A | #N/A
|  |  | C5708B |  |  | - |  |  | #N/A | #N/A | #N/A
|  |  | C5708B |  |  | - |  |  | #N/A | #N/A | #N/A
|  |  | C5708B |  |  | - |  |  | #N/A | #N/A | #N/A
|  |  | C5708B |  |  | - |  |  | #N/A | #N/A | #N/A
|  |  | C5708B |  |  | - |  |  | #N/A | #N/A | #N/A
|  |  | C5708B |  |  | - |  |  | #N/A | #N/A | #N/A
|  |  | C5708B |  |  | - |  |  | #N/A | #N/A | #N/A
|  |  | C5708B |  |  | - |  |  | #N/A | #N/A | #N/A
|  |  | C5708B |  |  | - |  |  | #N/A | #N/A | #N/A
|  |  | C5708B |  |  | - |  |  | #N/A | #N/A | #N/A
|  |  | C5708B |  |  | - |  |  | #N/A | #N/A | #N/A
|  |  | C5708B |  |  | - |  |  | #N/A | #N/A | #N/A
|  |  | C5708B |  |  | - |  |  | #N/A | #N/A | #N/A
|  |  | C5708B |  |  | - |  |  | #N/A | #N/A | #N/A
|  |  | C5708B |  |  | - |  |  | #N/A | #N/A | #N/A
|  |  | C5708B |  |  | - |  |  | #N/A | #N/A | #N/A
|  |  | C5708B |  |  | - |  |  | #N/A | #N/A | #N/A
|  |  | C5708B |  |  | - |  |  | #N/A | #N/A | #N/A
|  |  | C5708B |  |  | - |  |  | #N/A | #N/A | #N/A
|  |  | C5708B |  |  | - |  |  | #N/A | #N/A | #N/A
|  |  | C5708B |  |  | - |  |  | #N/A | #N/A | #N/A
|  |  | C5708B |  |  | - |  |  | #N/A | #N/A | #N/A
|  |  | C5708B |  |  | - |  |  | #N/A | #N/A | #N/A
|  |  | C5708B |  |  | - |  |  | #N/A | #N/A | #N/A
|  |  | C5708B |  |  | - |  |  | #N/A | #N/A | #N/A
|  |  | C5708B |  |  | - |  |  | #N/A | #N/A | #N/A
|  |  | C5708B |  |  | - |  |  | #N/A | #N/A | #N/A
|  |  | C5708B |  |  | - |  |  | #N/A | #N/A | #N/A
|  |  | C5708B |  |  | - |  |  | #N/A | #N/A | #N/A
|  |  | C5708B |  |  | - |  |  | #N/A | #N/A | #N/A
|  |  | C5708B |  |  | - |  |  | #N/A | #N/A | #N/A
|  |  | C5708B |  |  | - |  |  | #N/A | #N/A | #N/A
|  |  | C5708B |  |  | - |  |  | #N/A | #N/A | #N/A
|  |  | C5708B |  |  | - |  |  | #N/A | #N/A | #N/A
|  |  | C5708B |  |  | - |  |  | #N/A | #N/A | #N/A
|  |  | C5708B |  |  | - |  |  | #N/A | #N/A | #N/A
|  |  | C5708B |  |  | - |  |  | #N/A | #N/A | #N/A
|  |  | C5708B |  |  | - |  |  | #N/A | #N/A | #N/A
|  |  | C5708B |  |  | - |  |  | #N/A | #N/A | #N/A
|  |  | C5708B |  |  | - |  |  | #N/A | #N/A | #N/A
|  |  | C5708B |  |  | - |  |  | #N/A | #N/A | #N/A
|  |  | C5708B |  |  | - |  |  | #N/A | #N/A | #N/A
|  |  | C5708B |  |  | - |  |  | #N/A | #N/A | #N/A
|  |  | C5708B |  |  | - |  |  | #N/A | #N/A | #N/A
|  |  | C5708B |  |  | - |  |  | #N/A | #N/A | #N/A
|  |  | C5708B |  |  | - |  |  | #N/A | #N/A | #N/A
|  |  | C5708B |  |  | - |  |  | #N/A | #N/A | #N/A
|  |  | C5708B |  |  | - |  |  | #N/A | #N/A | #N/A
|  |  | C5708B |  |  | - |  |  | #N/A | #N/A | #N/A
|  |  | C5708B |  |  | - |  |  | #N/A | #N/A | #N/A
|  |  | C5708B |  |  | - |  |  | #N/A | #N/A | #N/A
|  |  | C5708B |  |  | - |  |  | #N/A | #N/A | #N/A
|  |  | C5708B |  |  | - |  |  | #N/A | #N/A | #N/A
|  |  | C5708B |  |  | - |  |  | #N/A | #N/A | #N/A
|  |  | C5708B |  |  | - |  |  | #N/A | #N/A | #N/A
|  |  | C5708B |  |  | - |  |  | #N/A | #N/A | #N/A
|  |  | C5708B |  |  | - |  |  | #N/A | #N/A | #N/A
|  |  | C5708B |  |  | - |  |  | #N/A | #N/A | #N/A
|  |  | C5708B |  |  | - |  |  | #N/A | #N/A | #N/A
|  |  | C5708B |  |  | - |  |  | #N/A | #N/A | #N/A
|  |  | C5708B |  |  | - |  |  | #N/A | #N/A | #N/A
|  |  | C5708B |  |  | - |  |  | #N/A | #N/A | #N/A
|  |  | C5708B |  |  | - |  |  | #N/A | #N/A | #N/A
|  |  | C5708B |  |  | - |  |  | #N/A | #N/A | #N/A
|  |  | C5708B |  |  | - |  |  | #N/A | #N/A | #N/A
|  |  | C5708B |  |  | - |  |  | #N/A | #N/A | #N/A
|  |  | C5708B |  |  | - |  |  | #N/A | #N/A | #N/A
|  |  | C5708B |  |  | - |  |  | #N/A | #N/A | #N/A
|  |  | C5708B |  |  | - |  |  | #N/A | #N/A | #N/A
|  |  | C5708B |  |  | - |  |  | #N/A | #N/A | #N/A
|  |  | C5708B |  |  | - |  |  | #N/A | #N/A | #N/A
|  |  | C5708B |  |  | - |  |  | #N/A | #N/A | #N/A
|  |  | C5708B |  |  | - |  |  | #N/A | #N/A | #N/A
|  |  | C5708B |  |  | - |  |  | #N/A | #N/A | #N/A
|  |  | C5708B |  |  | - |  |  | #N/A | #N/A | #N/A
|  |  | C5708B |  |  | - |  |  | #N/A | #N/A | #N/A
|  |  | C5708B |  |  | - |  |  | #N/A | #N/A | #N/A
|  |  | C5708B |  |  | - |  |  | #N/A | #N/A | #N/A
|  |  | C5708B |  |  | - |  |  | #N/A | #N/A | #N/A
|  |  | C5708B |  |  | - |  |  | #N/A | #N/A | #N/A
|  |  | C5708B |  |  | - |  |  | #N/A | #N/A | #N/A
|  |  | C5708B |  |  | - |  |  | #N/A | #N/A | #N/A
|  |  | C5708B |  |  | - |  |  | #N/A | #N/A | #N/A
|  |  | C5708B |  |  | - |  |  | #N/A | #N/A | #N/A
|  |  | C5708B |  |  | - |  |  | #N/A | #N/A | #N/A
|  |  | C5708B |  |  | - |  |  | #N/A | #N/A | #N/A
|  |  | C5708B |  |  | - |  |  | #N/A | #N/A | #N/A
|  |  | C5708B |  |  | - |  |  | #N/A | #N/A | #N/A
|  |  | C5708B |  |  | - |  |  | #N/A | #N/A | #N/A
|  |  | C5708B |  |  | - |  |  | #N/A | #N/A | #N/A
|  |  | C5708B |  |  | - |  |  | #N/A | #N/A | #N/A
|  |  | C5708B |  |  | - |  |  | #N/A | #N/A | #N/A
|  |  | C5708B |  |  | - |  |  | #N/A | #N/A | #N/A
|  |  | C5708B |  |  | - |  |  | #N/A | #N/A | #N/A
|  |  | C5708B |  |  | - |  |  | #N/A | #N/A | #N/A
|  |  | C5708B |  |  | - |  |  | #N/A | #N/A | #N/A
|  |  | C5708B |  |  | - |  |  | #N/A | #N/A | #N/A
|  |  | C5708B |  |  | - |  |  | #N/A | #N/A | #N/A
|  |  | C5708B |  |  | - |  |  | #N/A | #N/A | #N/A
|  |  | C5708B |  |  | - |  |  | #N/A | #N/A | #N/A
|  |  | C5708B |  |  | - |  |  | #N/A | #N/A | #N/A
|  |  | C5708B |  |  | - |  |  | #N/A | #N/A | #N/A
|  |  | C5708B |  |  | - |  |  | #N/A | #N/A | #N/A
|  |  | C5708B |  |  | - |  |  | #N/A | #N/A | #N/A
|  |  | C5708B |  |  | - |  |  | #N/A | #N/A | #N/A
|  |  | C5708B |  |  | - |  |  | #N/A | #N/A | #N/A
|  |  | C5708B |  |  | - |  |  | #N/A | #N/A | #N/A
|  |  | C5708B |  |  | - |  |  | #N/A | #N/A | #N/A
|  |  | C5708B |  |  | - |  |  | #N/A | #N/A | #N/A
|  |  | C5708B |  |  | - |  |  | #N/A | #N/A | #N/A
|  |  | C5708B |  |  | - |  |  | #N/A | #N/A | #N/A
|  |  | C5708B |  |  | - |  |  | #N/A | #N/A | #N/A
|  |  | C5708B |  |  | - |  |  | #N/A | #N/A | #N/A
|  |  | C5708B |  |  | - |  |  | #N/A | #N/A | #N/A
|  |  | C5708B |  |  | - |  |  | #N/A | #N/A | #N/A
|  |  | C5708B |  |  | - |  |  | #N/A | #N/A | #N/A
|  |  | C5708B |  |  | - |  |  | #N/A | #N/A | #N/A
|  |  | C5708B |  |  | - |  |  | #N/A | #N/A | #N/A
|  |  | C5708B |  |  | - |  |  | #N/A | #N/A | #N/A
|  |  | C5708B |  |  | - |  |  | #N/A | #N/A | #N/A
|  |  | C5708B |  |  | - |  |  | #N/A | #N/A | #N/A
|  |  | C5708B |  |  | - |  |  | #N/A | #N/A | #N/A
|  |  | C5708B |  |  | - |  |  | #N/A | #N/A | #N/A
|  |  | C5708B |  |  | - |  |  | #N/A | #N/A | #N/A
|  |  | C5708B |  |  | - |  |  | #N/A | #N/A | #N/A
|  |  | C5708B |  |  | - |  |  | #N/A | #N/A | #N/A
|  |  | C5708B |  |  | - |  |  | #N/A | #N/A | #N/A
|  |  | C5708B |  |  | - |  |  | #N/A | #N/A | #N/A
|  |  | C5708B |  |  | - |  |  | #N/A | #N/A | #N/A
|  |  | C5708B |  |  | - |  |  | #N/A | #N/A | #N/A
|  |  | C5708B |  |  | - |  |  | #N/A | #N/A | #N/A
|  |  | C5708B |  |  | - |  |  | #N/A | #N/A | #N/A
|  |  | C5708B |  |  | - |  |  | #N/A | #N/A | #N/A
|  |  | C5708B |  |  | - |  |  | #N/A | #N/A | #N/A
|  |  | C5708B |  |  | - |  |  | #N/A | #N/A | #N/A
|  |  | C5708B |  |  | - |  |  | #N/A | #N/A | #N/A
|  |  | C5708B |  |  | - |  |  | #N/A | #N/A | #N/A
|  |  | C5708B |  |  | - |  |  | #N/A | #N/A | #N/A
|  |  | C5708B |  |  | - |  |  | #N/A | #N/A | #N/A
|  |  | C5708B |  |  | - |  |  | #N/A | #N/A | #N/A
|  |  | C5708B |  |  | - |  |  | #N/A | #N/A | #N/A
|  |  | C5708B |  |  | - |  |  | #N/A | #N/A | #N/A
|  |  | C5708B |  |  | - |  |  | #N/A | #N/A | #N/A
|  |  | C5708B |  |  | - |  |  | #N/A | #N/A | #N/A
|  |  | C5708B |  |  | - |  |  | #N/A | #N/A | #N/A
|  |  | C5708B |  |  | - |  |  | #N/A | #N/A | #N/A
|  |  | C5708B |  |  | - |  |  | #N/A | #N/A | #N/A
|  |  | C5708B |  |  | - |  |  | #N/A | #N/A | #N/A
|  |  | C5708B |  |  | - |  |  | #N/A | #N/A | #N/A
|  |  | C5708B |  |  | - |  |  | #N/A | #N/A | #N/A
|  |  | C5708B |  |  | - |  |  | #N/A | #N/A | #N/A
|  |  | C5708B |  |  | - |  |  | #N/A | #N/A | #N/A
|  |  | C5708B |  |  | - |  |  | #N/A | #N/A | #N/A
|  |  | C5708B |  |  | - |  |  | #N/A | #N/A | #N/A
|  |  | C5708B |  |  | - |  |  | #N/A | #N/A | #N/A
|  |  | C5708B |  |  | - |  |  | #N/A | #N/A | #N/A
|  |  | C5708B |  |  | - |  |  | #N/A | #N/A | #N/A
|  |  | C5708B |  |  | - |  |  | #N/A | #N/A | #N/A
|  |  | C5708B |  |  | - |  |  | #N/A | #N/A | #N/A
|  |  | C5708B |  |  | - |  |  | #N/A | #N/A | #N/A
|  |  | C5708B |  |  | - |  |  | #N/A | #N/A | #N/A
|  |  | C5708B |  |  | - |  |  | #N/A | #N/A | #N/A
|  |  | C5708B |  |  | - |  |  | #N/A | #N/A | #N/A
|  |  | C5708B |  |  | - |  |  | #N/A | #N/A | #N/A
|  |  | C5708B |  |  | - |  |  | #N/A | #N/A | #N/A
|  |  | C5708B |  |  | - |  |  | #N/A | #N/A | #N/A
|  |  | C5708B |  |  | - |  |  | #N/A | #N/A | #N/A
|  |  | C5708B |  |  | - |  |  | #N/A | #N/A | #N/A
|  |  | C5708B |  |  | - |  |  | #N/A | #N/A | #N/A
|  |  | C5708B |  |  | - |  |  | #N/A | #N/A | #N/A
|  |  | C5708B |  |  | - |  |  | #N/A | #N/A | #N/A
|  |  | C5708B |  |  | - |  |  | #N/A | #N/A | #N/A
|  |  | C5708B |  |  | - |  |  | #N/A | #N/A | #N/A
|  |  | C5708B |  |  | - |  |  | #N/A | #N/A | #N/A
|  |  | C5708B |  |  | - |  |  | #N/A | #N/A | #N/A
|  |  | C5708B |  |  | - |  |  | #N/A | #N/A | #N/A
|  |  | C5708B |  |  | - |  |  | #N/A | #N/A | #N/A
|  |  | C5708B |  |  | - |  |  | #N/A | #N/A | #N/A
|  |  | C5708B |  |  | - |  |  | #N/A | #N/A | #N/A
|  |  | C5708B |  |  | - |  |  | #N/A | #N/A | #N/A
|  |  | C5708B |  |  | - |  |  | #N/A | #N/A | #N/A
|  |  | C5708B |  |  | - |  |  | #N/A | #N/A | #N/A
|  |  | C5708B |  |  | - |  |  | #N/A | #N/A | #N/A
|  |  | C5708B |  |  | - |  |  | #N/A | #N/A | #N/A
|  |  | C5708B |  |  | - |  |  | #N/A | #N/A | #N/A
|  |  | C5708B |  |  | - |  |  | #N/A | #N/A | #N/A
|  |  | C5708B |  |  | - |  |  | #N/A | #N/A | #N/A
|  |  | C5708B |  |  | - |  |  | #N/A | #N/A | #N/A
|  |  | C5708B |  |  | - |  |  | #N/A | #N/A | #N/A
|  |  | C5708B |  |  | - |  |  | #N/A | #N/A | #N/A
|  |  | C5708B |  |  | - |  |  | #N/A | #N/A | #N/A
|  |  | C5708B |  |  | - |  |  | #N/A | #N/A | #N/A
|  |  | C5708B |  |  | - |  |  | #N/A | #N/A | #N/A
|  |  | C5708B |  |  | - |  |  | #N/A | #N/A | #N/A
|  |  | C5708B |  |  | - |  |  | #N/A | #N/A | #N/A
|  |  | C5708B |  |  | - |  |  | #N/A | #N/A | #N/A
|  |  | C5708B |  |  | - |  |  | #N/A | #N/A | #N/A
|  |  | C5708B |  |  | - |  |  | #N/A | #N/A | #N/A
|  |  | C5708B |  |  | - |  |  | #N/A | #N/A | #N/A
|  |  | C5708B |  |  | - |  |  | #N/A | #N/A | #N/A
|  |  | C5708B |  |  | - |  |  | #N/A | #N/A | #N/A
|  |  | C5708B |  |  | - |  |  | #N/A | #N/A | #N/A
|  |  | C5708B |  |  | - |  |  | #N/A | #N/A | #N/A
|  |  | C5708B |  |  | - |  |  | #N/A | #N/A | #N/A
|  |  | C5708B |  |  | - |  |  | #N/A | #N/A | #N/A
|  |  | C5708B |  |  | - |  |  | #N/A | #N/A | #N/A
|  |  | C5708B |  |  | - |  |  | #N/A | #N/A | #N/A
|  |  | C5708B |  |  | - |  |  | #N/A | #N/A | #N/A
|  |  | C5708B |  |  | - |  |  | #N/A | #N/A | #N/A
|  |  | C5708B |  |  | - |  |  | #N/A | #N/A | #N/A
|  |  | C5708B |  |  | - |  |  | #N/A | #N/A | #N/A
|  |  | C5708B |  |  | - |  |  | #N/A | #N/A | #N/A
|  |  | C5708B |  |  | - |  |  | #N/A | #N/A | #N/A
|  |  | C5708B |  |  | - |  |  | #N/A | #N/A | #N/A
|  |  | C5708B |  |  | - |  |  | #N/A | #N/A | #N/A
|  |  | C5708B |  |  | - |  |  | #N/A | #N/A | #N/A
|  |  | C5708B |  |  | - |  |  | #N/A | #N/A | #N/A
|  |  | C5708B |  |  | - |  |  | #N/A | #N/A | #N/A
|  |  | C5708B |  |  | - |  |  | #N/A | #N/A | #N/A
|  |  | C5708B |  |  | - |  |  | #N/A | #N/A | #N/A
|  |  | C5708B |  |  | - |  |  | #N/A | #N/A | #N/A
|  |  | C5708B |  |  | - |  |  | #N/A | #N/A | #N/A
|  |  | C5708B |  |  | - |  |  | #N/A | #N/A | #N/A
|  |  | C5708B |  |  | - |  |  | #N/A | #N/A | #N/A
|  |  | C5708B |  |  | - |  |  | #N/A | #N/A | #N/A
|  |  | C5708B |  |  | - |  |  | #N/A | #N/A | #N/A
|  |  | C5708B |  |  | - |  |  | #N/A | #N/A | #N/A
|  |  | C5708B |  |  | - |  |  | #N/A | #N/A | #N/A
|  |  | C5708B |  |  | - |  |  | #N/A | #N/A | #N/A
|  |  | C5708B |  |  | - |  |  | #N/A | #N/A | #N/A
|  |  | C5708B |  |  | - |  |  | #N/A | #N/A | #N/A
|  |  | C5708B |  |  | - |  |  | #N/A | #N/A | #N/A
|  |  | C5708B |  |  | - |  |  | #N/A | #N/A | #N/A
|  |  | C5708B |  |  | - |  |  | #N/A | #N/A | #N/A
|  |  | C5708B |  |  | - |  |  | #N/A | #N/A | #N/A
|  |  | C5708B |  |  | - |  |  | #N/A | #N/A | #N/A
|  |  | C5708B |  |  | - |  |  | #N/A | #N/A | #N/A
|  |  | C5708B |  |  | - |  |  | #N/A | #N/A | #N/A
|  |  | C5708B |  |  | - |  |  | #N/A | #N/A | #N/A
|  |  | C5708B |  |  | - |  |  | #N/A | #N/A | #N/A
|  |  | C5708B |  |  | - |  |  | #N/A | #N/A | #N/A
|  |  | C5708B |  |  | - |  |  | #N/A | #N/A | #N/A
|  |  | C5708B |  |  | - |  |  | #N/A | #N/A | #N/A
|  |  | C5708B |  |  | - |  |  | #N/A | #N/A | #N/A
|  |  | C5708B |  |  | - |  |  | #N/A | #N/A | #N/A
|  |  | C5708B |  |  | - |  |  | #N/A | #N/A | #N/A
|  |  | C5708B |  |  | - |  |  | #N/A | #N/A | #N/A
|  |  | C5708B |  |  | - |  |  | #N/A | #N/A | #N/A
|  |  | C5708B |  |  | - |  |  | #N/A | #N/A | #N/A
|  |  | C5708B |  |  | - |  |  | #N/A | #N/A | #N/A
|  |  | C5708B |  |  | - |  |  | #N/A | #N/A | #N/A
|  |  | C5708B |  |  | - |  |  | #N/A | #N/A | #N/A
|  |  | C5708B |  |  | - |  |  | #N/A | #N/A | #N/A
|  |  | C5708B |  |  | - |  |  | #N/A | #N/A | #N/A
|  |  | C5708B |  |  | - |  |  | #N/A | #N/A | #N/A
|  |  | C5708B |  |  | - |  |  | #N/A | #N/A | #N/A
|  |  | C5708B |  |  | - |  |  | #N/A | #N/A | #N/A
|  |  | C5708B |  |  | - |  |  | #N/A | #N/A | #N/A
|  |  | C5708B |  |  | - |  |  | #N/A | #N/A | #N/A
|  |  | C5708B |  |  | - |  |  | #N/A | #N/A | #N/A
|  |  | C5708B |  |  | - |  |  | #N/A | #N/A | #N/A
|  |  | C5708B |  |  | - |  |  | #N/A | #N/A | #N/A
|  |  | C5708B |  |  | - |  |  | #N/A | #N/A | #N/A
|  |  | C5708B |  |  | - |  |  | #N/A | #N/A | #N/A
|  |  | C5708B |  |  | - |  |  | #N/A | #N/A | #N/A
|  |  | C5708B |  |  | - |  |  | #N/A | #N/A | #N/A
|  |  | C5708B |  |  | - |  |  | #N/A | #N/A | #N/A
|  |  | C5708B |  |  | - |  |  | #N/A | #N/A | #N/A
|  |  | C5708B |  |  | - |  |  | #N/A | #N/A | #N/A
|  |  | C5708B |  |  | - |  |  | #N/A | #N/A | #N/A
|  |  | C5708B |  |  | - |  |  | #N/A | #N/A | #N/A
|  |  | C5708B |  |  | - |  |  | #N/A | #N/A | #N/A
|  |  | C5708B |  |  | - |  |  | #N/A | #N/A | #N/A
|  |  | C5708B |  |  | - |  |  | #N/A | #N/A | #N/A
|  |  | C5708B |  |  | - |  |  | #N/A | #N/A | #N/A
|  |  | C5708B |  |  | - |  |  | #N/A | #N/A | #N/A
|  |  | C5708B |  |  | - |  |  | #N/A | #N/A | #N/A
|  |  | C5708B |  |  | - |  |  | #N/A | #N/A | #N/A
|  |  | C5708B |  |  | - |  |  | #N/A | #N/A | #N/A
|  |  | C5708B |  |  | - |  |  | #N/A | #N/A | #N/A
|  |  | C5708B |  |  | - |  |  | #N/A | #N/A | #N/A
|  |  | C5708B |  |  | - |  |  | #N/A | #N/A | #N/A
|  |  | C5708B |  |  | - |  |  | #N/A | #N/A | #N/A
|  |  | C5708B |  |  | - |  |  | #N/A | #N/A | #N/A
|  |  | C5708B |  |  | - |  |  | #N/A | #N/A | #N/A
|  |  | C5708B |  |  | - |  |  | #N/A | #N/A | #N/A
|  |  | C5708B |  |  | - |  |  | #N/A | #N/A | #N/A
|  |  | C5708B |  |  | - |  |  | #N/A | #N/A | #N/A
|  |  | C5708B |  |  | - |  |  | #N/A | #N/A | #N/A
|  |  | C5708B |  |  | - |  |  | #N/A | #N/A | #N/A
|  |  | C5708B |  |  | - |  |  | #N/A | #N/A | #N/A
|  |  | C5708B |  |  | - |  |  | #N/A | #N/A | #N/A
|  |  | C5708B |  |  | - |  |  | #N/A | #N/A | #N/A
|  |  | C5708B |  |  | - |  |  | #N/A | #N/A | #N/A
|  |  | C5708B |  |  | - |  |  | #N/A | #N/A | #N/A
|  |  | C5708B |  |  | - |  |  | #N/A | #N/A | #N/A
|  |  | C5708B |  |  | - |  |  | #N/A | #N/A | #N/A
|  |  | C5708B |  |  | - |  |  | #N/A | #N/A | #N/A
|  |  | C5708B |  |  | - |  |  | #N/A | #N/A | #N/A
|  |  | C5708B |  |  | - |  |  | #N/A | #N/A | #N/A
|  |  | C5708B |  |  | - |  |  | #N/A | #N/A | #N/A
|  |  | C5708B |  |  | - |  |  | #N/A | #N/A | #N/A
|  |  | C5708B |  |  | - |  |  | #N/A | #N/A | #N/A
|  |  | C5708B |  |  | - |  |  | #N/A | #N/A | #N/A
|  |  | C5708B |  |  | - |  |  | #N/A | #N/A | #N/A
|  |  | C5708B |  |  | - |  |  | #N/A | #N/A | #N/A
|  |  | C5708B |  |  | - |  |  | #N/A | #N/A | #N/A
|  |  | C5708B |  |  | - |  |  | #N/A | #N/A | #N/A
|  |  | C5708B |  |  | - |  |  | #N/A | #N/A | #N/A
|  |  | C5708B |  |  | - |  |  | #N/A | #N/A | #N/A
|  |  | C5708B |  |  | - |  |  | #N/A | #N/A | #N/A
|  |  | C5708B |  |  | - |  |  | #N/A | #N/A | #N/A
|  |  | C5708B |  |  | - |  |  | #N/A | #N/A | #N/A
|  |  | C5708B |  |  | - |  |  | #N/A | #N/A | #N/A
|  |  | C5708B |  |  | - |  |  | #N/A | #N/A | #N/A
|  |  | C5708B |  |  | - |  |  | #N/A | #N/A | #N/A
|  |  | C5708B |  |  | - |  |  | #N/A | #N/A | #N/A
|  |  | C5708B |  |  | - |  |  | #N/A | #N/A | #N/A
|  |  | C5708B |  |  | - |  |  | #N/A | #N/A | #N/A
|  |  | C5708B |  |  | - |  |  | #N/A | #N/A | #N/A
|  |  | C5708B |  |  | - |  |  | #N/A | #N/A | #N/A
|  |  | C5708B |  |  | - |  |  | #N/A | #N/A | #N/A
|  |  | C5708B |  |  | - |  |  | #N/A | #N/A | #N/A
|  |  | C5708B |  |  | - |  |  | #N/A | #N/A | #N/A
|  |  | C5708B |  |  | - |  |  | #N/A | #N/A | #N/A
|  |  | C5708B |  |  | - |  |  | #N/A | #N/A | #N/A
|  |  | C5708B |  |  | - |  |  | #N/A | #N/A | #N/A
|  |  | C5708B |  |  | - |  |  | #N/A | #N/A | #N/A
|  |  | C5708B |  |  | - |  |  | #N/A | #N/A | #N/A
|  |  | C5708B |  |  | - |  |  | #N/A | #N/A | #N/A
|  |  | C5708B |  |  | - |  |  | #N/A | #N/A | #N/A
|  |  | C5708B |  |  | - |  |  | #N/A | #N/A | #N/A
|  |  | C5708B |  |  | - |  |  | #N/A | #N/A | #N/A
|  |  | C5708B |  |  | - |  |  | #N/A | #N/A | #N/A
|  |  | C5708B |  |  | - |  |  | #N/A | #N/A | #N/A
|  |  | C5708B |  |  | - |  |  | #N/A | #N/A | #N/A
|  |  | C5708B |  |  | - |  |  | #N/A | #N/A | #N/A
|  |  | C5708B |  |  | - |  |  | #N/A | #N/A | #N/A
|  |  | C5708B |  |  | - |  |  | #N/A | #N/A | #N/A
|  |  | C5708B |  |  | - |  |  | #N/A | #N/A | #N/A
|  |  | C5708B |  |  | - |  |  | #N/A | #N/A | #N/A
|  |  | C5708B |  |  | - |  |  | #N/A | #N/A | #N/A
|  |  | C5708B |  |  | - |  |  | #N/A | #N/A | #N/A
|  |  | C5708B |  |  | - |  |  | #N/A | #N/A | #N/A
|  |  | C5708B |  |  | - |  |  | #N/A | #N/A | #N/A
|  |  | C5708B |  |  | - |  |  | #N/A | #N/A | #N/A
|  |  | C5708B |  |  | - |  |  | #N/A | #N/A | #N/A
|  |  | C5708B |  |  | - |  |  | #N/A | #N/A | #N/A
|  |  | C5708B |  |  | - |  |  | #N/A | #N/A | #N/A
|  |  | C5708B |  |  | - |  |  | #N/A | #N/A | #N/A
|  |  | C5708B |  |  | - |  |  | #N/A | #N/A | #N/A
|  |  | C5708B |  |  | - |  |  | #N/A | #N/A | #N/A
|  |  | C5708B |  |  | - |  |  | #N/A | #N/A | #N/A
|  |  | C5708B |  |  | - |  |  | #N/A | #N/A | #N/A
|  |  | C5708B |  |  | - |  |  | #N/A | #N/A | #N/A
|  |  | C5708B |  |  | - |  |  | #N/A | #N/A | #N/A
|  |  | C5708B |  |  | - |  |  | #N/A | #N/A | #N/A
|  |  | C5708B |  |  | - |  |  | #N/A | #N/A | #N/A
|  |  | C5708B |  |  | - |  |  | #N/A | #N/A | #N/A
|  |  | C5708B |  |  | - |  |  | #N/A | #N/A | #N/A
|  |  | C5708B |  |  | - |  |  | #N/A | #N/A | #N/A
|  |  | C5708B |  |  | - |  |  | #N/A | #N/A | #N/A
|  |  | C5708B |  |  | - |  |  | #N/A | #N/A | #N/A
|  |  | C5708B |  |  | - |  |  | #N/A | #N/A | #N/A
|  |  | C5708B |  |  | - |  |  | #N/A | #N/A | #N/A
|  |  | C5708B |  |  | - |  |  | #N/A | #N/A | #N/A
|  |  | C5708B |  |  | - |  |  | #N/A | #N/A | #N/A
|  |  | C5708B |  |  | - |  |  | #N/A | #N/A | #N/A
|  |  | C5708B |  |  | - |  |  | #N/A | #N/A | #N/A
|  |  | C5708B |  |  | - |  |  | #N/A | #N/A | #N/A
|  |  | C5708B |  |  | - |  |  | #N/A | #N/A | #N/A
|  |  | C5708B |  |  | - |  |  | #N/A | #N/A | #N/A
|  |  | C5708B |  |  | - |  |  | #N/A | #N/A | #N/A
|  |  | C5708B |  |  | - |  |  | #N/A | #N/A | #N/A
|  |  | C5708B |  |  | - |  |  | #N/A | #N/A | #N/A
|  |  | C5708B |  |  | - |  |  | #N/A | #N/A | #N/A
|  |  | C5708B |  |  | - |  |  | #N/A | #N/A | #N/A
|  |  | C5708B |  |  | - |  |  | #N/A | #N/A | #N/A
|  |  | C5708B |  |  | - |  |  | #N/A | #N/A | #N/A
|  |  | C5708B |  |  | - |  |  | #N/A | #N/A | #N/A
|  |  | C5708B |  |  | - |  |  | #N/A | #N/A | #N/A
|  |  | C5708B |  |  | - |  |  | #N/A | #N/A | #N/A
|  |  | C5708B |  |  | - |  |  | #N/A | #N/A | #N/A
|  |  | C5708B |  |  | - |  |  | #N/A | #N/A | #N/A
|  |  | C5708B |  |  | - |  |  | #N/A | #N/A | #N/A
|  |  | C5708B |  |  | - |  |  | #N/A | #N/A | #N/A
|  |  | C5708B |  |  | - |  |  | #N/A | #N/A | #N/A
|  |  | C5708B |  |  | - |  |  | #N/A | #N/A | #N/A
|  |  | C5708B |  |  | - |  |  | #N/A | #N/A | #N/A
|  |  | C5708B |  |  | - |  |  | #N/A | #N/A | #N/A
|  |  | C5708B |  |  | - |  |  | #N/A | #N/A | #N/A
|  |  | C5708B |  |  | - |  |  | #N/A | #N/A | #N/A
|  |  | C5708B |  |  | - |  |  | #N/A | #N/A | #N/A
|  |  | C5708B |  |  | - |  |  | #N/A | #N/A | #N/A
|  |  | C5708B |  |  | - |  |  | #N/A | #N/A | #N/A
|  |  | C5708B |  |  | - |  |  | #N/A | #N/A | #N/A
|  |  | C5708B |  |  | - |  |  | #N/A | #N/A | #N/A
|  |  | C5708B |  |  | - |  |  | #N/A | #N/A | #N/A
|  |  | C5708B |  |  | - |  |  | #N/A | #N/A | #N/A
|  |  | C5708B |  |  | - |  |  | #N/A | #N/A | #N/A
|  |  | C5708B |  |  | - |  |  | #N/A | #N/A | #N/A
|  |  | C5708B |  |  | - |  |  | #N/A | #N/A | #N/A
|  |  | C5708B |  |  | - |  |  | #N/A | #N/A | #N/A
|  |  | C5708B |  |  | - |  |  | #N/A | #N/A | #N/A
|  |  | C5708B |  |  | - |  |  | #N/A | #N/A | #N/A
|  |  | C5708B |  |  | - |  |  | #N/A | #N/A | #N/A
|  |  | C5708B |  |  | - |  |  | #N/A | #N/A | #N/A
|  |  | C5708B |  |  | - |  |  | #N/A | #N/A | #N/A
|  |  | C5708B |  |  | - |  |  | #N/A | #N/A | #N/A
|  |  | C5708B |  |  | - |  |  | #N/A | #N/A | #N/A
|  |  | C5708B |  |  | - |  |  | #N/A | #N/A | #N/A
|  |  | C5708B |  |  | - |  |  | #N/A | #N/A | #N/A
|  |  | C5708B |  |  | - |  |  | #N/A | #N/A | #N/A
|  |  | C5708B |  |  | - |  |  | #N/A | #N/A | #N/A
|  |  | C5708B |  |  | - |  |  | #N/A | #N/A | #N/A
|  |  | C5708B |  |  | - |  |  | #N/A | #N/A | #N/A
|  |  | C5708B |  |  | - |  |  | #N/A | #N/A | #N/A
|  |  | C5708B |  |  | - |  |  | #N/A | #N/A | #N/A
|  |  | C5708B |  |  | - |  |  | #N/A | #N/A | #N/A
|  |  | C5708B |  |  | - |  |  | #N/A | #N/A | #N/A
|  |  | C5708B |  |  | - |  |  | #N/A | #N/A | #N/A
|  |  | C5708B |  |  | - |  |  | #N/A | #N/A | #N/A
|  |  | C5708B |  |  | - |  |  | #N/A | #N/A | #N/A
|  |  | C5708B |  |  | - |  |  | #N/A | #N/A | #N/A
|  |  | C5708B |  |  | - |  |  | #N/A | #N/A | #N/A
|  |  | C5708B |  |  | - |  |  | #N/A | #N/A | #N/A
|  |  | C5708B |  |  | - |  |  | #N/A | #N/A | #N/A
|  |  | C5708B |  |  | - |  |  | #N/A | #N/A | #N/A
|  |  | C5708B |  |  | - |  |  | #N/A | #N/A | #N/A
|  |  | C5708B |  |  | - |  |  | #N/A | #N/A | #N/A
|  |  | C5708B |  |  | - |  |  | #N/A | #N/A | #N/A
|  |  | C5708B |  |  | - |  |  | #N/A | #N/A | #N/A
|  |  | C5708B |  |  | - |  |  | #N/A | #N/A | #N/A
|  |  | C5708B |  |  | - |  |  | #N/A | #N/A | #N/A
|  |  | C5708B |  |  | - |  |  | #N/A | #N/A | #N/A
|  |  | C5708B |  |  | - |  |  | #N/A | #N/A | #N/A
|  |  | C5708B |  |  | - |  |  | #N/A | #N/A | #N/A
|  |  | C5708B |  |  | - |  |  | #N/A | #N/A | #N/A
|  |  | C5708B |  |  | - |  |  | #N/A | #N/A | #N/A
|  |  | C5708B |  |  | - |  |  | #N/A | #N/A | #N/A
|  |  | C5708B |  |  | - |  |  | #N/A | #N/A | #N/A
|  |  | C5708B |  |  | - |  |  | #N/A | #N/A | #N/A
|  |  | C5708B |  |  | - |  |  | #N/A | #N/A | #N/A
|  |  | C5708B |  |  | - |  |  | #N/A | #N/A | #N/A
|  |  | C5708B |  |  | - |  |  | #N/A | #N/A | #N/A
|  |  | C5708B |  |  | - |  |  | #N/A | #N/A | #N/A
|  |  | C5708B |  |  | - |  |  | #N/A | #N/A | #N/A
|  |  | C5708B |  |  | - |  |  | #N/A | #N/A | #N/A
|  |  | C5708B |  |  | - |  |  | #N/A | #N/A | #N/A
|  |  | C5708B |  |  | - |  |  | #N/A | #N/A | #N/A
|  |  | C5708B |  |  | - |  |  | #N/A | #N/A | #N/A
|  |  | C5708B |  |  | - |  |  | #N/A | #N/A | #N/A
|  |  | C5708B |  |  | - |  |  | #N/A | #N/A | #N/A
|  |  | C5708B |  |  | - |  |  | #N/A | #N/A | #N/A
|  |  | C5708B |  |  | - |  |  | #N/A | #N/A | #N/A
|  |  | C5708B |  |  | - |  |  | #N/A | #N/A | #N/A
|  |  | C5708B |  |  | - |  |  | #N/A | #N/A | #N/A
|  |  | C5708B |  |  | - |  |  | #N/A | #N/A | #N/A
|  |  | C5708B |  |  | - |  |  | #N/A | #N/A | #N/A
|  |  | C5708B |  |  | - |  |  | #N/A | #N/A | #N/A
|  |  | C5708B |  |  | - |  |  | #N/A | #N/A | #N/A
|  |  | C5708B |  |  | - |  |  | #N/A | #N/A | #N/A
|  |  | C5708B |  |  | - |  |  | #N/A | #N/A | #N/A
|  |  | C5708B |  |  | - |  |  | #N/A | #N/A | #N/A
|  |  | C5708B |  |  | - |  |  | #N/A | #N/A | #N/A
|  |  | C5708B |  |  | - |  |  | #N/A | #N/A | #N/A
|  |  | C5708B |  |  | - |  |  | #N/A | #N/A | #N/A
|  |  | C5708B |  |  | - |  |  | #N/A | #N/A | #N/A
|  |  | C5708B |  |  | - |  |  | #N/A | #N/A | #N/A
|  |  | C5708B |  |  | - |  |  | #N/A | #N/A | #N/A
|  |  | C5708B |  |  | - |  |  | #N/A | #N/A | #N/A
|  |  | C5708B |  |  | - |  |  | #N/A | #N/A | #N/A
|  |  | C5708B |  |  | - |  |  | #N/A | #N/A | #N/A
|  |  | C5708B |  |  | - |  |  | #N/A | #N/A | #N/A
|  |  | C5708B |  |  | - |  |  | #N/A | #N/A | #N/A
|  |  | C5708B |  |  | - |  |  | #N/A | #N/A | #N/A
|  |  | C5708B |  |  | - |  |  | #N/A | #N/A | #N/A
|  |  | C5708B |  |  | - |  |  | #N/A | #N/A | #N/A
|  |  | C5708B |  |  | - |  |  | #N/A | #N/A | #N/A
|  |  | C5708B |  |  | - |  |  | #N/A | #N/A | #N/A
|  |  | C5708B |  |  | - |  |  | #N/A | #N/A | #N/A
|  |  | C5708B |  |  | - |  |  | #N/A | #N/A | #N/A
|  |  | C5708B |  |  | - |  |  | #N/A | #N/A | #N/A
|  |  | C5708B |  |  | - |  |  | #N/A | #N/A | #N/A
|  |  | C5708B |  |  | - |  |  | #N/A | #N/A | #N/A
|  |  | C5708B |  |  | - |  |  | #N/A | #N/A | #N/A
|  |  | C5708B |  |  | - |  |  | #N/A | #N/A | #N/A
|  |  | C5708B |  |  | - |  |  | #N/A | #N/A | #N/A
|  |  | C5708B |  |  | - |  |  | #N/A | #N/A | #N/A
|  |  | C5708B |  |  | - |  |  | #N/A | #N/A | #N/A
|  |  | C5708B |  |  | - |  |  | #N/A | #N/A | #N/A
|  |  | C5708B |  |  | - |  |  | #N/A | #N/A | #N/A
|  |  | C5708B |  |  | - |  |  | #N/A | #N/A | #N/A
|  |  | C5708B |  |  | - |  |  | #N/A | #N/A | #N/A
|  |  | C5708B |  |  | - |  |  | #N/A | #N/A | #N/A
|  |  | C5708B |  |  | - |  |  | #N/A | #N/A | #N/A
|  |  | C5708B |  |  | - |  |  | #N/A | #N/A | #N/A
|  |  | C5708B |  |  | - |  |  | #N/A | #N/A | #N/A
|  |  | C5708B |  |  | - |  |  | #N/A | #N/A | #N/A
|  |  | C5708B |  |  | - |  |  | #N/A | #N/A | #N/A
|  |  | C5708B |  |  | - |  |  | #N/A | #N/A | #N/A
|  |  | C5708B |  |  | - |  |  | #N/A | #N/A | #N/A
|  |  | C5708B |  |  | - |  |  | #N/A | #N/A | #N/A
|  |  | C5708B |  |  | - |  |  | #N/A | #N/A | #N/A
|  |  | C5708B |  |  | - |  |  | #N/A | #N/A | #N/A
|  |  | C5708B |  |  | - |  |  | #N/A | #N/A | #N/A
|  |  | C5708B |  |  | - |  |  | #N/A | #N/A | #N/A
|  |  | C5708B |  |  | - |  |  | #N/A | #N/A | #N/A
|  |  | C5708B |  |  | - |  |  | #N/A | #N/A | #N/A
|  |  | C5708B |  |  | - |  |  | #N/A | #N/A | #N/A
|  |  | C5708B |  |  | - |  |  | #N/A | #N/A | #N/A
|  |  | C5708B |  |  | - |  |  | #N/A | #N/A | #N/A
|  |  | C5708B |  |  | - |  |  | #N/A | #N/A | #N/A
|  |  | C5708B |  |  | - |  |  | #N/A | #N/A | #N/A
|  |  | C5708B |  |  | - |  |  | #N/A | #N/A | #N/A
|  |  | C5708B |  |  | - |  |  | #N/A | #N/A | #N/A
|  |  | C5708B |  |  | - |  |  | #N/A | #N/A | #N/A
|  |  | C5708B |  |  | - |  |  | #N/A | #N/A | #N/A
|  |  | C5708B |  |  | - |  |  | #N/A | #N/A | #N/A
|  |  | C5708B |  |  | - |  |  | #N/A | #N/A | #N/A
|  |  | C5708B |  |  | - |  |  | #N/A | #N/A | #N/A
|  |  | C5708B |  |  | - |  |  | #N/A | #N/A | #N/A
|  |  | C5708B |  |  | - |  |  | #N/A | #N/A | #N/A
|  |  | C5708B |  |  | - |  |  | #N/A | #N/A | #N/A
|  |  | C5708B |  |  | - |  |  | #N/A | #N/A | #N/A
|  |  | C5708B |  |  | - |  |  | #N/A | #N/A | #N/A
|  |  | C5708B |  |  | - |  |  | #N/A | #N/A | #N/A
|  |  | C5708B |  |  | - |  |  | #N/A | #N/A | #N/A
|  |  | C5708B |  |  | - |  |  | #N/A | #N/A | #N/A
|  |  | C5708B |  |  | - |  |  | #N/A | #N/A | #N/A
|  |  | C5708B |  |  | - |  |  | #N/A | #N/A | #N/A
|  |  | C5708B |  |  | - |  |  | #N/A | #N/A | #N/A
|  |  | C5708B |  |  | - |  |  | #N/A | #N/A | #N/A
|  |  | C5708B |  |  | - |  |  | #N/A | #N/A | #N/A
|  |  | C5708B |  |  | - |  |  | #N/A | #N/A | #N/A
|  |  | C5708B |  |  | - |  |  | #N/A | #N/A | #N/A
|  |  | C5708B |  |  | - |  |  | #N/A | #N/A | #N/A
|  |  | C5708B |  |  | - |  |  | #N/A | #N/A | #N/A
|  |  | C5708B |  |  | - |  |  | #N/A | #N/A | #N/A
|  |  | C5708B |  |  | - |  |  | #N/A | #N/A | #N/A
|  |  | C5708B |  |  | - |  |  | #N/A | #N/A | #N/A
|  |  | C5708B |  |  | - |  |  | #N/A | #N/A | #N/A
|  |  | C5708B |  |  | - |  |  | #N/A | #N/A | #N/A
|  |  | C5708B |  |  | - |  |  | #N/A | #N/A | #N/A
|  |  | C5708B |  |  | - |  |  | #N/A | #N/A | #N/A
|  |  | C5708B |  |  | - |  |  | #N/A | #N/A | #N/A
|  |  | C5708B |  |  | - |  |  | #N/A | #N/A | #N/A
|  |  | C5708B |  |  | - |  |  | #N/A | #N/A | #N/A
|  |  | C5708B |  |  | - |  |  | #N/A | #N/A | #N/A
|  |  | C5708B |  |  | - |  |  | #N/A | #N/A | #N/A
|  |  | C5708B |  |  | - |  |  | #N/A | #N/A | #N/A
|  |  | C5708B |  |  | - |  |  | #N/A | #N/A | #N/A

## Vein density
Date Stamp | Scientist Initials | ICDP Exp/Hole number | Chikyu Exp/Hole number | Core | Section | Core-Section | Interval top (cm) | Interval bottom (cm) | Valid interval bottom? | Top depth (m downhole) | Bottom depth (m downhole) | Vein density | Vein density comment
[6 empty] | - |  |  | #N/A | #N/A | #N/A
[6 empty] | - |  |  | #N/A | #N/A | #N/A
[6 empty] | - |  |  | #N/A | #N/A | #N/A
[6 empty] | - |  |  | #N/A | #N/A | #N/A
[6 empty] | - |  |  | #N/A | #N/A | #N/A
[6 empty] | - |  |  | #N/A | #N/A | #N/A
[6 empty] | - |  |  | #N/A | #N/A | #N/A
[6 empty] | - |  |  | #N/A | #N/A | #N/A
[6 empty] | - |  |  | #N/A | #N/A | #N/A
[6 empty] | - |  |  | #N/A | #N/A | #N/A
[6 empty] | - |  |  | #N/A | #N/A | #N/A
[6 empty] | - |  |  | #N/A | #N/A | #N/A
[6 empty] | - |  |  | #N/A | #N/A | #N/A
[6 empty] | - |  |  | #N/A | #N/A | #N/A
[6 empty] | - |  |  | #N/A | #N/A | #N/A
[6 empty] | - |  |  | #N/A | #N/A | #N/A
[6 empty] | - |  |  | #N/A | #N/A | #N/A
[6 empty] | - |  |  | #N/A | #N/A | #N/A
[6 empty] | - |  |  | #N/A | #N/A | #N/A
[6 empty] | - |  |  | #N/A | #N/A | #N/A
[6 empty] | - |  |  | #N/A | #N/A | #N/A
[6 empty] | - |  |  | #N/A | #N/A | #N/A
[6 empty] | - |  |  | #N/A | #N/A | #N/A
[6 empty] | - |  |  | #N/A | #N/A | #N/A
[6 empty] | - |  |  | #N/A | #N/A | #N/A
[6 empty] | - |  |  | #N/A | #N/A | #N/A
[6 empty] | - |  |  | #N/A | #N/A | #N/A
[6 empty] | - |  |  | #N/A | #N/A | #N/A
[6 empty] | - |  |  | #N/A | #N/A | #N/A
[6 empty] | - |  |  | #N/A | #N/A | #N/A
[6 empty] | - |  |  | #N/A | #N/A | #N/A
[6 empty] | - |  |  | #N/A | #N/A | #N/A
[6 empty] | - |  |  | #N/A | #N/A | #N/A
[6 empty] | - |  |  | #N/A | #N/A | #N/A
[6 empty] | - |  |  | #N/A | #N/A | #N/A
[6 empty] | - |  |  | #N/A | #N/A | #N/A
[6 empty] | - |  |  | #N/A | #N/A | #N/A
[6 empty] | - |  |  | #N/A | #N/A | #N/A
[6 empty] | - |  |  | #N/A | #N/A | #N/A
[6 empty] | - |  |  | #N/A | #N/A | #N/A
[6 empty] | - |  |  | #N/A | #N/A | #N/A
[6 empty] | - |  |  | #N/A | #N/A | #N/A
[6 empty] | - |  |  | #N/A | #N/A | #N/A
[6 empty] | - |  |  | #N/A | #N/A | #N/A
[6 empty] | - |  |  | #N/A | #N/A | #N/A
[6 empty] | - |  |  | #N/A | #N/A | #N/A
[6 empty] | - |  |  | #N/A | #N/A | #N/A
[6 empty] | - |  |  | #N/A | #N/A | #N/A
[6 empty] | - |  |  | #N/A | #N/A | #N/A
[6 empty] | - |  |  | #N/A | #N/A | #N/A
[6 empty] | - |  |  | #N/A | #N/A | #N/A
[6 empty] | - |  |  | #N/A | #N/A | #N/A
[6 empty] | - |  |  | #N/A | #N/A | #N/A
[6 empty] | - |  |  | #N/A | #N/A | #N/A
[6 empty] | - |  |  | #N/A | #N/A | #N/A
[6 empty] | - |  |  | #N/A | #N/A | #N/A
[6 empty] | - |  |  | #N/A | #N/A | #N/A
[6 empty] | - |  |  | #N/A | #N/A | #N/A
[6 empty] | - |  |  | #N/A | #N/A | #N/A
[6 empty] | - |  |  | #N/A | #N/A | #N/A
[6 empty] | - |  |  | #N/A | #N/A | #N/A
[6 empty] | - |  |  | #N/A | #N/A | #N/A
[6 empty] | - |  |  | #N/A | #N/A | #N/A
[6 empty] | - |  |  | #N/A | #N/A | #N/A
[6 empty] | - |  |  | #N/A | #N/A | #N/A
[6 empty] | - |  |  | #N/A | #N/A | #N/A
[6 empty] | - |  |  | #N/A | #N/A | #N/A
[6 empty] | - |  |  | #N/A | #N/A | #N/A
[6 empty] | - |  |  | #N/A | #N/A | #N/A
[6 empty] | - |  |  | #N/A | #N/A | #N/A
[6 empty] | - |  |  | #N/A | #N/A | #N/A
[6 empty] | - |  |  | #N/A | #N/A | #N/A
[6 empty] | - |  |  | #N/A | #N/A | #N/A
[6 empty] | - |  |  | #N/A | #N/A | #N/A
[6 empty] | - |  |  | #N/A | #N/A | #N/A
[6 empty] | - |  |  | #N/A | #N/A | #N/A
[6 empty] | - |  |  | #N/A | #N/A | #N/A
[6 empty] | - |  |  | #N/A | #N/A | #N/A
[6 empty] | - |  |  | #N/A | #N/A | #N/A
[6 empty] | - |  |  | #N/A | #N/A | #N/A
[6 empty] | - |  |  | #N/A | #N/A | #N/A
[6 empty] | - |  |  | #N/A | #N/A | #N/A
[6 empty] | - |  |  | #N/A | #N/A | #N/A
[6 empty] | - |  |  | #N/A | #N/A | #N/A
[6 empty] | - |  |  | #N/A | #N/A | #N/A
[6 empty] | - |  |  | #N/A | #N/A | #N/A
[6 empty] | - |  |  | #N/A | #N/A | #N/A
[6 empty] | - |  |  | #N/A | #N/A | #N/A
[6 empty] | - |  |  | #N/A | #N/A | #N/A
[6 empty] | - |  |  | #N/A | #N/A | #N/A
[6 empty] | - |  |  | #N/A | #N/A | #N/A
[6 empty] | - |  |  | #N/A | #N/A | #N/A
[6 empty] | - |  |  | #N/A | #N/A | #N/A
[6 empty] | - |  |  | #N/A | #N/A | #N/A
[6 empty] | - |  |  | #N/A | #N/A | #N/A
[6 empty] | - |  |  | #N/A | #N/A | #N/A
[6 empty] | - |  |  | #N/A | #N/A | #N/A
[6 empty] | - |  |  | #N/A | #N/A | #N/A
[6 empty] | - |  |  | #N/A | #N/A | #N/A
[6 empty] | - |  |  | #N/A | #N/A | #N/A
[6 empty] | - |  |  | #N/A | #N/A | #N/A
[6 empty] | - |  |  | #N/A | #N/A | #N/A
[6 empty] | - |  |  | #N/A | #N/A | #N/A
[6 empty] | - |  |  | #N/A | #N/A | #N/A
[6 empty] | - |  |  | #N/A | #N/A | #N/A
[6 empty] | - |  |  | #N/A | #N/A | #N/A
[6 empty] | - |  |  | #N/A | #N/A | #N/A
[6 empty] | - |  |  | #N/A | #N/A | #N/A
[6 empty] | - |  |  | #N/A | #N/A | #N/A
[6 empty] | - |  |  | #N/A | #N/A | #N/A
[6 empty] | - |  |  | #N/A | #N/A | #N/A
[6 empty] | - |  |  | #N/A | #N/A | #N/A
[6 empty] | - |  |  | #N/A | #N/A | #N/A
[6 empty] | - |  |  | #N/A | #N/A | #N/A
[6 empty] | - |  |  | #N/A | #N/A | #N/A
[6 empty] | - |  |  | #N/A | #N/A | #N/A
[6 empty] | - |  |  | #N/A | #N/A | #N/A
[6 empty] | - |  |  | #N/A | #N/A | #N/A
[6 empty] | - |  |  | #N/A | #N/A | #N/A
[6 empty] | - |  |  | #N/A | #N/A | #N/A
[6 empty] | - |  |  | #N/A | #N/A | #N/A
[6 empty] | - |  |  | #N/A | #N/A | #N/A
[6 empty] | - |  |  | #N/A | #N/A | #N/A
[6 empty] | - |  |  | #N/A | #N/A | #N/A
[6 empty] | - |  |  | #N/A | #N/A | #N/A
[6 empty] | - |  |  | #N/A | #N/A | #N/A
[6 empty] | - |  |  | #N/A | #N/A | #N/A
[6 empty] | - |  |  | #N/A | #N/A | #N/A
[6 empty] | - |  |  | #N/A | #N/A | #N/A
[6 empty] | - |  |  | #N/A | #N/A | #N/A
[6 empty] | - |  |  | #N/A | #N/A | #N/A
[6 empty] | - |  |  | #N/A | #N/A | #N/A
[6 empty] | - |  |  | #N/A | #N/A | #N/A
[6 empty] | - |  |  | #N/A | #N/A | #N/A
[6 empty] | - |  |  | #N/A | #N/A | #N/A
[6 empty] | - |  |  | #N/A | #N/A | #N/A
[6 empty] | - |  |  | #N/A | #N/A | #N/A
[6 empty] | - |  |  | #N/A | #N/A | #N/A
[6 empty] | - |  |  | #N/A | #N/A | #N/A
[6 empty] | - |  |  | #N/A | #N/A | #N/A
[6 empty] | - |  |  | #N/A | #N/A | #N/A
[6 empty] | - |  |  | #N/A | #N/A | #N/A
[6 empty] | - |  |  | #N/A | #N/A | #N/A
[6 empty] | - |  |  | #N/A | #N/A | #N/A
[6 empty] | - |  |  | #N/A | #N/A | #N/A
[6 empty] | - |  |  | #N/A | #N/A | #N/A
[6 empty] | - |  |  | #N/A | #N/A | #N/A
[6 empty] | - |  |  | #N/A | #N/A | #N/A
[6 empty] | - |  |  | #N/A | #N/A | #N/A
[6 empty] | - |  |  | #N/A | #N/A | #N/A
[6 empty] | - |  |  | #N/A | #N/A | #N/A
[6 empty] | - |  |  | #N/A | #N/A | #N/A
[6 empty] | - |  |  | #N/A | #N/A | #N/A
[6 empty] | - |  |  | #N/A | #N/A | #N/A
[6 empty] | - |  |  | #N/A | #N/A | #N/A
[6 empty] | - |  |  | #N/A | #N/A | #N/A
[6 empty] | - |  |  | #N/A | #N/A | #N/A
[6 empty] | - |  |  | #N/A | #N/A | #N/A
[6 empty] | - |  |  | #N/A | #N/A | #N/A
[6 empty] | - |  |  | #N/A | #N/A | #N/A
[6 empty] | - |  |  | #N/A | #N/A | #N/A
[6 empty] | - |  |  | #N/A | #N/A | #N/A
[6 empty] | - |  |  | #N/A | #N/A | #N/A
[6 empty] | - |  |  | #N/A | #N/A | #N/A
[6 empty] | - |  |  | #N/A | #N/A | #N/A
[6 empty] | - |  |  | #N/A | #N/A | #N/A
[6 empty] | - |  |  | #N/A | #N/A | #N/A
[6 empty] | - |  |  | #N/A | #N/A | #N/A
[6 empty] | - |  |  | #N/A | #N/A | #N/A
[6 empty] | - |  |  | #N/A | #N/A | #N/A
[6 empty] | - |  |  | #N/A | #N/A | #N/A
[6 empty] | - |  |  | #N/A | #N/A | #N/A
[6 empty] | - |  |  | #N/A | #N/A | #N/A
[6 empty] | - |  |  | #N/A | #N/A | #N/A
[6 empty] | - |  |  | #N/A | #N/A | #N/A
[6 empty] | - |  |  | #N/A | #N/A | #N/A
[6 empty] | - |  |  | #N/A | #N/A | #N/A
[6 empty] | - |  |  | #N/A | #N/A | #N/A
[6 empty] | - |  |  | #N/A | #N/A | #N/A
[6 empty] | - |  |  | #N/A | #N/A | #N/A
[6 empty] | - |  |  | #N/A | #N/A | #N/A
[6 empty] | - |  |  | #N/A | #N/A | #N/A
[6 empty] | - |  |  | #N/A | #N/A | #N/A
[6 empty] | - |  |  | #N/A | #N/A | #N/A
[6 empty] | - |  |  | #N/A | #N/A | #N/A
[6 empty] | - |  |  | #N/A | #N/A | #N/A
[6 empty] | - |  |  | #N/A | #N/A | #N/A
[6 empty] | - |  |  | #N/A | #N/A | #N/A
[6 empty] | - |  |  | #N/A | #N/A | #N/A
[6 empty] | - |  |  | #N/A | #N/A | #N/A
[6 empty] | - |  |  | #N/A | #N/A | #N/A
[6 empty] | - |  |  | #N/A | #N/A | #N/A
[6 empty] | - |  |  | #N/A | #N/A | #N/A
[6 empty] | - |  |  | #N/A | #N/A | #N/A
[6 empty] | - |  |  | #N/A | #N/A | #N/A
[6 empty] | - |  |  | #N/A | #N/A | #N/A
[6 empty] | - |  |  | #N/A | #N/A | #N/A
[6 empty] | - |  |  | #N/A | #N/A | #N/A
[6 empty] | - |  |  | #N/A | #N/A | #N/A
[6 empty] | - |  |  | #N/A | #N/A | #N/A
[6 empty] | - |  |  | #N/A | #N/A | #N/A
[6 empty] | - |  |  | #N/A | #N/A | #N/A
[6 empty] | - |  |  | #N/A | #N/A | #N/A
[6 empty] | - |  |  | #N/A | #N/A | #N/A
[6 empty] | - |  |  | #N/A | #N/A | #N/A
[6 empty] | - |  |  | #N/A | #N/A | #N/A
[6 empty] | - |  |  | #N/A | #N/A | #N/A
[6 empty] | - |  |  | #N/A | #N/A | #N/A
[6 empty] | - |  |  | #N/A | #N/A | #N/A
[6 empty] | - |  |  | #N/A | #N/A | #N/A
[6 empty] | - |  |  | #N/A | #N/A | #N/A
[6 empty] | - |  |  | #N/A | #N/A | #N/A
[6 empty] | - |  |  | #N/A | #N/A | #N/A
[6 empty] | - |  |  | #N/A | #N/A | #N/A
[6 empty] | - |  |  | #N/A | #N/A | #N/A
[6 empty] | - |  |  | #N/A | #N/A | #N/A
[6 empty] | - |  |  | #N/A | #N/A | #N/A
[6 empty] | - |  |  | #N/A | #N/A | #N/A
[6 empty] | - |  |  | #N/A | #N/A | #N/A
[6 empty] | - |  |  | #N/A | #N/A | #N/A
[6 empty] | - |  |  | #N/A | #N/A | #N/A
[6 empty] | - |  |  | #N/A | #N/A | #N/A
[6 empty] | - |  |  | #N/A | #N/A | #N/A
[6 empty] | - |  |  | #N/A | #N/A | #N/A
[6 empty] | - |  |  | #N/A | #N/A | #N/A
[6 empty] | - |  |  | #N/A | #N/A | #N/A
[6 empty] | - |  |  | #N/A | #N/A | #N/A
[6 empty] | - |  |  | #N/A | #N/A | #N/A
[6 empty] | - |  |  | #N/A | #N/A | #N/A
[6 empty] | - |  |  | #N/A | #N/A | #N/A
[6 empty] | - |  |  | #N/A | #N/A | #N/A
[6 empty] | - |  |  | #N/A | #N/A | #N/A
[6 empty] | - |  |  | #N/A | #N/A | #N/A
[6 empty] | - |  |  | #N/A | #N/A | #N/A
[6 empty] | - |  |  | #N/A | #N/A | #N/A
[6 empty] | - |  |  | #N/A | #N/A | #N/A
[6 empty] | - |  |  | #N/A | #N/A | #N/A
[6 empty] | - |  |  | #N/A | #N/A | #N/A
[6 empty] | - |  |  | #N/A | #N/A | #N/A
[6 empty] | - |  |  | #N/A | #N/A | #N/A
[6 empty] | - |  |  | #N/A | #N/A | #N/A
[6 empty] | - |  |  | #N/A | #N/A | #N/A
[6 empty] | - |  |  | #N/A | #N/A | #N/A
[6 empty] | - |  |  | #N/A | #N/A | #N/A
[6 empty] | - |  |  | #N/A | #N/A | #N/A
[6 empty] | - |  |  | #N/A | #N/A | #N/A
[6 empty] | - |  |  | #N/A | #N/A | #N/A
[6 empty] | - |  |  | #N/A | #N/A | #N/A
[6 empty] | - |  |  | #N/A | #N/A | #N/A
[6 empty] | - |  |  | #N/A | #N/A | #N/A
[6 empty] | - |  |  | #N/A | #N/A | #N/A
[6 empty] | - |  |  | #N/A | #N/A | #N/A
[6 empty] | - |  |  | #N/A | #N/A | #N/A
[6 empty] | - |  |  | #N/A | #N/A | #N/A
[6 empty] | - |  |  | #N/A | #N/A | #N/A
[6 empty] | - |  |  | #N/A | #N/A | #N/A
[6 empty] | - |  |  | #N/A | #N/A | #N/A
[6 empty] | - |  |  | #N/A | #N/A | #N/A
[6 empty] | - |  |  | #N/A | #N/A | #N/A
[6 empty] | - |  |  | #N/A | #N/A | #N/A
[6 empty] | - |  |  | #N/A | #N/A | #N/A
[6 empty] | - |  |  | #N/A | #N/A | #N/A
[6 empty] | - |  |  | #N/A | #N/A | #N/A
[6 empty] | - |  |  | #N/A | #N/A | #N/A
[6 empty] | - |  |  | #N/A | #N/A | #N/A
[6 empty] | - |  |  | #N/A | #N/A | #N/A
[6 empty] | - |  |  | #N/A | #N/A | #N/A
[6 empty] | - |  |  | #N/A | #N/A | #N/A
[6 empty] | - |  |  | #N/A | #N/A | #N/A
[6 empty] | - |  |  | #N/A | #N/A | #N/A
[6 empty] | - |  |  | #N/A | #N/A | #N/A
[6 empty] | - |  |  | #N/A | #N/A | #N/A
[6 empty] | - |  |  | #N/A | #N/A | #N/A
[6 empty] | - |  |  | #N/A | #N/A | #N/A
[6 empty] | - |  |  | #N/A | #N/A | #N/A
[6 empty] | - |  |  | #N/A | #N/A | #N/A
[6 empty] | - |  |  | #N/A | #N/A | #N/A
[6 empty] | - |  |  | #N/A | #N/A | #N/A
[6 empty] | - |  |  | #N/A | #N/A | #N/A
[6 empty] | - |  |  | #N/A | #N/A | #N/A
[6 empty] | - |  |  | #N/A | #N/A | #N/A
[6 empty] | - |  |  | #N/A | #N/A | #N/A
[6 empty] | - |  |  | #N/A | #N/A | #N/A
[6 empty] | - |  |  | #N/A | #N/A | #N/A
[6 empty] | - |  |  | #N/A | #N/A | #N/A
[6 empty] | - |  |  | #N/A | #N/A | #N/A
[6 empty] | - |  |  | #N/A | #N/A | #N/A
[6 empty] | - |  |  | #N/A | #N/A | #N/A
[6 empty] | - |  |  | #N/A | #N/A | #N/A
[6 empty] | - |  |  | #N/A | #N/A | #N/A
[6 empty] | - |  |  | #N/A | #N/A | #N/A
[6 empty] | - |  |  | #N/A | #N/A | #N/A
[6 empty] | - |  |  | #N/A | #N/A | #N/A
[6 empty] | - |  |  | #N/A | #N/A | #N/A
[6 empty] | - |  |  | #N/A | #N/A | #N/A
[6 empty] | - |  |  | #N/A | #N/A | #N/A
[6 empty] | - |  |  | #N/A | #N/A | #N/A
[6 empty] | - |  |  | #N/A | #N/A | #N/A
[6 empty] | - |  |  | #N/A | #N/A | #N/A
[6 empty] | - |  |  | #N/A | #N/A | #N/A
[6 empty] | - |  |  | #N/A | #N/A | #N/A
[6 empty] | - |  |  | #N/A | #N/A | #N/A
[6 empty] | - |  |  | #N/A | #N/A | #N/A
[6 empty] | - |  |  | #N/A | #N/A | #N/A
[6 empty] | - |  |  | #N/A | #N/A | #N/A
[6 empty] | - |  |  | #N/A | #N/A | #N/A
[6 empty] | - |  |  | #N/A | #N/A | #N/A
[6 empty] | - |  |  | #N/A | #N/A | #N/A
[6 empty] | - |  |  | #N/A | #N/A | #N/A
[6 empty] | - |  |  | #N/A | #N/A | #N/A
[6 empty] | - |  |  | #N/A | #N/A | #N/A
[6 empty] | - |  |  | #N/A | #N/A | #N/A
[6 empty] | - |  |  | #N/A | #N/A | #N/A
[6 empty] | - |  |  | #N/A | #N/A | #N/A
[6 empty] | - |  |  | #N/A | #N/A | #N/A
[6 empty] | - |  |  | #N/A | #N/A | #N/A
[6 empty] | - |  |  | #N/A | #N/A | #N/A
[6 empty] | - |  |  | #N/A | #N/A | #N/A
[6 empty] | - |  |  | #N/A | #N/A | #N/A
[6 empty] | - |  |  | #N/A | #N/A | #N/A
[6 empty] | - |  |  | #N/A | #N/A | #N/A
[6 empty] | - |  |  | #N/A | #N/A | #N/A
[9 empty] | #N/A | #N/A | #N/A

## Depth_Lookup
1 | 2 | 3 | 4 | 5 | 6 | 7 | 8 | 9 | 10
C-S | EXPEDITION | SITE | HOLE | CORE | CORE_TYPE | SECTION | Section | Curated length (m) | Top depth [m CSF-A]
1-1 | 5057 | 8 | B | 1 | Z | 1 | C5708B-1Z-1 | 0.51 | 0
2-1 | 5057 | 8 | B | 2 | Z | 1 | C5708B-2Z-1 | 0.865 | 1.3
3-1 | 5057 | 8 | B | 3 | Z | 1 | C5708B-3Z-1 | 0.75 | 2.6
3-2 | 5057 | 8 | B | 3 | Z | 2 | C5708B-3Z-2 | 0.455 | 3.35
4-1 | 5057 | 8 | B | 4 | Z | 1 | C5708B-4Z-1 | 0.865 | 5.6
4-2 | 5057 | 8 | B | 4 | Z | 2 | C5708B-4Z-2 | 0.93 | 6.465
5-1 | 5057 | 8 | B | 5 | Z | 1 | C5708B-5Z-1 | 0.875 | 7.1
5-2 | 5057 | 8 | B | 5 | Z | 2 | C5708B-5Z-2 | 0.465 | 7.975
6-1 | 5057 | 8 | B | 6 | Z | 1 | C5708B-6Z-1 | 0.815 | 8.6
6-2 | 5057 | 8 | B | 6 | Z | 2 | C5708B-6Z-2 | 0.945 | 9.415
7-1 | 5057 | 8 | B | 7 | Z | 1 | C5708B-7Z-1 | 0.585 | 10.1
7-2 | 5057 | 8 | B | 7 | Z | 2 | C5708B-7Z-2 | 0.85 | 10.685
8-1 | 5057 | 8 | B | 8 | Z | 1 | C5708B-8Z-1 | 0.34 | 11.6
9-1 | 5057 | 8 | B | 9 | Z | 1 | C5708B-9Z-1 | 0.945 | 12
9-2 | 5057 | 8 | B | 9 | Z | 2 | C5708B-9Z-2 | 0.955 | 12.945
9-3 | 5057 | 8 | B | 9 | Z | 3 | C5708B-9Z-3 | 0.2 | 13.9
10-1 | 5057 | 8 | B | 10 | Z | 1 | C5708B-10Z-1 | 0.78 | 13.8
11-1 | 5057 | 8 | B | 11 | Z | 1 | C5708B-11Z-1 | 0.89 | 14.6
11-2 | 5057 | 8 | B | 11 | Z | 2 | C5708B-11Z-2 | 0.97 | 15.49
12-1 | 5057 | 8 | B | 12 | Z | 1 | C5708B-12Z-1 | 0.605 | 16.45
12-2 | 5057 | 8 | B | 12 | Z | 2 | C5708B-12Z-2 | 0.42 | 17.055
13-1 | 5057 | 8 | B | 13 | Z | 1 | C5708B-13Z-1 | 0.785 | 17.6
13-2 | 5057 | 8 | B | 13 | Z | 2 | C5708B-13Z-2 | 0.8 | 18.385
13-3 | 5057 | 8 | B | 13 | Z | 3 | C5708B-13Z-3 | 0.8 | 19.185
13-4 | 5057 | 8 | B | 13 | Z | 4 | C5708B-13Z-4 | 0.735 | 19.985
14-1 | 5057 | 8 | B | 14 | Z | 1 | C5708B-14Z-1 | 0.82 | 20.6
14-2 | 5057 | 8 | B | 14 | Z | 2 | C5708B-14Z-2 | 0.845 | 21.42
14-3 | 5057 | 8 | B | 14 | Z | 3 | C5708B-14Z-3 | 0.61 | 22.265
14-4 | 5057 | 8 | B | 14 | Z | 4 | C5708B-14Z-4 | 0.845 | 22.875
15-1 | 5057 | 8 | B | 15 | Z | 1 | C5708B-15Z-1 | 0.865 | 23.6
15-2 | 5057 | 8 | B | 15 | Z | 2 | C5708B-15Z-2 | 0.82 | 24.465
15-3 | 5057 | 8 | B | 15 | Z | 3 | C5708B-15Z-3 | 0.64 | 25.285
15-4 | 5057 | 8 | B | 15 | Z | 4 | C5708B-15Z-4 | 0.78 | 25.925
16-1 | 5057 | 8 | B | 16 | Z | 1 | C5708B-16Z-1 | 0.695 | 26.6
16-2 | 5057 | 8 | B | 16 | Z | 2 | C5708B-16Z-2 | 0.79 | 27.295
16-3 | 5057 | 8 | B | 16 | Z | 3 | C5708B-16Z-3 | 0.935 | 28.085
16-4 | 5057 | 8 | B | 16 | Z | 4 | C5708B-16Z-4 | 0.81 | 29.02
17-1 | 5057 | 8 | B | 17 | Z | 1 | C5708B-17Z-1 | 0.9 | 29.6
17-2 | 5057 | 8 | B | 17 | Z | 2 | C5708B-17Z-2 | 0.965 | 30.5
17-3 | 5057 | 8 | B | 17 | Z | 3 | C5708B-17Z-3 | 0.795 | 31.465
17-4 | 5057 | 8 | B | 17 | Z | 4 | C5708B-17Z-4 | 0.57 | 32.26
18-1 | 5057 | 8 | B | 18 | Z | 1 | C5708B-18Z-1 | 0.84 | 32.6
18-2 | 5057 | 8 | B | 18 | Z | 2 | C5708B-18Z-2 | 0.915 | 33.44
18-3 | 5057 | 8 | B | 18 | Z | 3 | C5708B-18Z-3 | 0.945 | 34.355
18-4 | 5057 | 8 | B | 18 | Z | 4 | C5708B-18Z-4 | 0.295 | 35.3
19-1 | 5057 | 8 | B | 19 | Z | 1 | C5708B-19Z-1 | 0.74 | 35.6
19-2 | 5057 | 8 | B | 19 | Z | 2 | C5708B-19Z-2 | 0.84 | 36.34
19-3 | 5057 | 8 | B | 19 | Z | 3 | C5708B-19Z-3 | 0.7 | 37.18
19-4 | 5057 | 8 | B | 19 | Z | 4 | C5708B-19Z-4 | 0.83 | 37.88
20-1 | 5057 | 8 | B | 20 | Z | 1 | C5708B-20Z-1 | 0.96 | 38.6
20-2 | 5057 | 8 | B | 20 | Z | 2 | C5708B-20Z-2 | 0.84 | 39.56
20-3 | 5057 | 8 | B | 20 | Z | 3 | C5708B-20Z-3 | 0.88 | 40.4
21-1 | 5057 | 8 | B | 21 | Z | 1 | C5708B-21Z-1 | 0.805 | 41.6
21-2 | 5057 | 8 | B | 21 | Z | 2 | C5708B-21Z-2 | 0.915 | 42.405
21-3 | 5057 | 8 | B | 21 | Z | 3 | C5708B-21Z-3 | 0.6 | 43.32
21-4 | 5057 | 8 | B | 21 | Z | 4 | C5708B-21Z-4 | 0.745 | 43.92
22-1 | 5057 | 8 | B | 22 | Z | 1 | C5708B-22Z-1 | 0.865 | 44.6
22-2 | 5057 | 8 | B | 22 | Z | 2 | C5708B-22Z-2 | 0.88 | 45.465
22-3 | 5057 | 8 | B | 22 | Z | 3 | C5708B-22Z-3 | 0.74 | 46.345
22-4 | 5057 | 8 | B | 22 | Z | 4 | C5708B-22Z-4 | 0.54 | 47.085
23-1 | 5057 | 8 | B | 23 | Z | 1 | C5708B-23Z-1 | 0.955 | 47.6
23-2 | 5057 | 8 | B | 23 | Z | 2 | C5708B-23Z-2 | 0.665 | 48.555
23-3 | 5057 | 8 | B | 23 | Z | 3 | C5708B-23Z-3 | 0.88 | 49.22
23-4 | 5057 | 8 | B | 23 | Z | 4 | C5708B-23Z-4 | 0.965 | 50.1
24-1 | 5057 | 8 | B | 24 | Z | 1 | C5708B-24Z-1 | 0.955 | 50.6
24-2 | 5057 | 8 | B | 24 | Z | 2 | C5708B-24Z-2 | 0.885 | 51.555
25-1 | 5057 | 8 | B | 25 | Z | 1 | C5708B-25Z-1 | 0.775 | 52.3
25-2 | 5057 | 8 | B | 25 | Z | 2 | C5708B-25Z-2 | 0.89 | 53.075
26-1 | 5057 | 8 | B | 26 | Z | 1 | C5708B-26Z-1 | 0.775 | 53.6
26-2 | 5057 | 8 | B | 26 | Z | 2 | C5708B-26Z-2 | 0.925 | 54.375
26-3 | 5057 | 8 | B | 26 | Z | 3 | C5708B-26Z-3 | 0.8 | 55.3
26-4 | 5057 | 8 | B | 26 | Z | 4 | C5708B-26Z-4 | 0.735 | 56.1
27-1 | 5057 | 8 | B | 27 | Z | 1 | C5708B-27Z-1 | 0.23 | 56.4
28-1 | 5057 | 8 | B | 28 | Z | 1 | C5708B-28Z-1 | 0.7 | 56.6
28-2 | 5057 | 8 | B | 28 | Z | 2 | C5708B-28Z-2 | 0.88 | 57.3
29-1 | 5057 | 8 | B | 29 | Z | 1 | C5708B-29Z-1 | 0.62 | 58.1
30-1 | 5057 | 8 | B | 30 | Z | 1 | C5708B-30Z-1 | 0.98 | 58.7
31-1 | 5057 | 8 | B | 31 | Z | 1 | C5708B-31Z-1 | 0.825 | 59.6
31-2 | 5057 | 8 | B | 31 | Z | 2 | C5708B-31Z-2 | 0.56 | 60.425
31-3 | 5057 | 8 | B | 31 | Z | 3 | C5708B-31Z-3 | 0.62 | 60.985
32-1 | 5057 | 8 | B | 32 | Z | 1 | C5708B-32Z-1 | 0.555 | 61.4
32-2 | 5057 | 8 | B | 32 | Z | 2 | C5708B-32Z-2 | 0.725 | 61.955
33-1 | 5057 | 8 | B | 33 | Z | 1 | C5708B-33Z-1 | 0.64 | 62.6
33-2 | 5057 | 8 | B | 33 | Z | 2 | C5708B-33Z-2 | 0.755 | 63.24
33-3 | 5057 | 8 | B | 33 | Z | 3 | C5708B-33Z-3 | 0.57 | 63.995
34-1 | 5057 | 8 | B | 34 | Z | 1 | C5708B-34Z-1 | 0.815 | 64.3
34-2 | 5057 | 8 | B | 34 | Z | 2 | C5708B-34Z-2 | 0.485 | 65.115
35-1 | 5057 | 8 | B | 35 | Z | 1 | C5708B-35Z-1 | 0.64 | 65.6
35-2 | 5057 | 8 | B | 35 | Z | 2 | C5708B-35Z-2 | 0.7 | 66.24
35-3 | 5057 | 8 | B | 35 | Z | 3 | C5708B-35Z-3 | 0.62 | 66.94
36-1 | 5057 | 8 | B | 36 | Z | 1 | C5708B-36Z-1 | 0.67 | 67.6
36-2 | 5057 | 8 | B | 36 | Z | 2 | C5708B-36Z-2 | 0.525 | 68.27
37-1 | 5057 | 8 | B | 37 | Z | 1 | C5708B-37Z-1 | 0.795 | 68.6
37-2 | 5057 | 8 | B | 37 | Z | 2 | C5708B-37Z-2 | 0.96 | 69.395
37-3 | 5057 | 8 | B | 37 | Z | 3 | C5708B-37Z-3 | 0.4 | 70.355
37-4 | 5057 | 8 | B | 37 | Z | 4 | C5708B-37Z-4 | 0.745 | 70.755
38-1 | 5057 | 8 | B | 38 | Z | 1 | C5708B-38Z-1 | 0.53 | 71.1
39-1 | 5057 | 8 | B | 39 | Z | 1 | C5708B-39Z-1 | 0.85 | 71.6
39-2 | 5057 | 8 | B | 39 | Z | 2 | C5708B-39Z-2 | 0.745 | 72.45
39-3 | 5057 | 8 | B | 39 | Z | 3 | C5708B-39Z-3 | 0.66 | 73.195
40-1 | 5057 | 8 | B | 40 | Z | 1 | C5708B-40Z-1 | 0.525 | 74.1
41-1 | 5057 | 8 | B | 41 | Z | 1 | C5708B-41Z-1 | 0.96 | 74.6
41-2 | 5057 | 8 | B | 41 | Z | 2 | C5708B-41Z-2 | 0.725 | 75.56
41-3 | 5057 | 8 | B | 41 | Z | 3 | C5708B-41Z-3 | 0.59 | 76.285
41-4 | 5057 | 8 | B | 41 | Z | 4 | C5708B-41Z-4 | 0.955 | 76.875
42-1 | 5057 | 8 | B | 42 | Z | 1 | C5708B-42Z-1 | 0.995 | 77.6
42-2 | 5057 | 8 | B | 42 | Z | 2 | C5708B-42Z-2 | 0.94 | 78.595
42-3 | 5057 | 8 | B | 42 | Z | 3 | C5708B-42Z-3 | 0.73 | 79.535
43-1 | 5057 | 8 | B | 43 | Z | 1 | C5708B-43Z-1 | 0.665 | 80
44-1 | 5057 | 8 | B | 44 | Z | 1 | C5708B-44Z-1 | 0.76 | 80.6
44-2 | 5057 | 8 | B | 44 | Z | 2 | C5708B-44Z-2 | 0.785 | 81.36
44-3 | 5057 | 8 | B | 44 | Z | 3 | C5708B-44Z-3 | 0.92 | 82.145
44-4 | 5057 | 8 | B | 44 | Z | 4 | C5708B-44Z-4 | 0.61 | 83.065
45-1 | 5057 | 8 | B | 45 | Z | 1 | C5708B-45Z-1 | 0.96 | 83.6
45-2 | 5057 | 8 | B | 45 | Z | 2 | C5708B-45Z-2 | 0.65 | 84.56
46-1 | 5057 | 8 | B | 46 | Z | 1 | C5708B-46Z-1 | 0.855 | 85.35
46-2 | 5057 | 8 | B | 46 | Z | 2 | C5708B-46Z-2 | 0.94 | 86.205
47-1 | 5057 | 8 | B | 47 | Z | 1 | C5708B-47Z-1 | 0.815 | 86.6
47-2 | 5057 | 8 | B | 47 | Z | 2 | C5708B-47Z-2 | 0.695 | 87.415
47-3 | 5057 | 8 | B | 47 | Z | 3 | C5708B-47Z-3 | 0.91 | 88.11
47-4 | 5057 | 8 | B | 47 | Z | 4 | C5708B-47Z-4 | 0.48 | 89.02
48-1 | 5057 | 8 | B | 48 | Z | 1 | C5708B-48Z-1 | 0.945 | 89.6
48-2 | 5057 | 8 | B | 48 | Z | 2 | C5708B-48Z-2 | 0.83 | 90.545
49-1 | 5057 | 8 | B | 49 | Z | 1 | C5708B-49Z-1 | 0.69 | 91
49-2 | 5057 | 8 | B | 49 | Z | 2 | C5708B-49Z-2 | 0.825 | 91.69
50-1 | 5057 | 8 | B | 50 | Z | 1 | C5708B-50Z-1 | 0.63 | 92.6
50-2 | 5057 | 8 | B | 50 | Z | 2 | C5708B-50Z-2 | 0.535 | 93.23
50-3 | 5057 | 8 | B | 50 | Z | 3 | C5708B-50Z-3 | 0.815 | 93.765
51-1 | 5057 | 8 | B | 51 | Z | 1 | C5708B-51Z-1 | 0.575 | 94.5
51-2 | 5057 | 8 | B | 51 | Z | 2 | C5708B-51Z-2 | 0.655 | 95.075
52-1 | 5057 | 8 | B | 52 | Z | 1 | C5708B-52Z-1 | 0.805 | 95.6
52-2 | 5057 | 8 | B | 52 | Z | 2 | C5708B-52Z-2 | 0.59 | 96.405
52-3 | 5057 | 8 | B | 52 | Z | 3 | C5708B-52Z-3 | 0.845 | 96.995
52-4 | 5057 | 8 | B | 52 | Z | 4 | C5708B-52Z-4 | 0.965 | 97.84
53-1 | 5057 | 8 | B | 53 | Z | 1 | C5708B-53Z-1 | 0.815 | 98.6
53-2 | 5057 | 8 | B | 53 | Z | 2 | C5708B-53Z-2 | 0.66 | 99.415
53-3 | 5057 | 8 | B | 53 | Z | 3 | C5708B-53Z-3 | 0.765 | 100.075
53-4 | 5057 | 8 | B | 53 | Z | 4 | C5708B-53Z-4 | 0.845 | 100.84
54-1 | 5057 | 8 | B | 54 | Z | 1 | C5708B-54Z-1 | 0.645 | 101.6
54-2 | 5057 | 8 | B | 54 | Z | 2 | C5708B-54Z-2 | 0.85 | 102.245
54-3 | 5057 | 8 | B | 54 | Z | 3 | C5708B-54Z-3 | 0.77 | 103.095
54-4 | 5057 | 8 | B | 54 | Z | 4 | C5708B-54Z-4 | 0.845 | 103.865
55-1 | 5057 | 8 | B | 55 | Z | 1 | C5708B-55Z-1 | 0.945 | 104.6
55-2 | 5057 | 8 | B | 55 | Z | 2 | C5708B-55Z-2 | 0.95 | 105.545
55-3 | 5057 | 8 | B | 55 | Z | 3 | C5708B-55Z-3 | 0.875 | 106.495
55-4 | 5057 | 8 | B | 55 | Z | 4 | C5708B-55Z-4 | 0.435 | 107.37
56-1 | 5057 | 8 | B | 56 | Z | 1 | C5708B-56Z-1 | 0.855 | 107.6
56-2 | 5057 | 8 | B | 56 | Z | 2 | C5708B-56Z-2 | 0.835 | 108.455
56-3 | 5057 | 8 | B | 56 | Z | 3 | C5708B-56Z-3 | 0.78 | 109.29
56-4 | 5057 | 8 | B | 56 | Z | 4 | C5708B-56Z-4 | 0.67 | 110.07
57-1 | 5057 | 8 | B | 57 | Z | 1 | C5708B-57Z-1 | 0.85 | 110.6
57-2 | 5057 | 8 | B | 57 | Z | 2 | C5708B-57Z-2 | 0.805 | 111.45
57-3 | 5057 | 8 | B | 57 | Z | 3 | C5708B-57Z-3 | 0.895 | 112.255
57-4 | 5057 | 8 | B | 57 | Z | 4 | C5708B-57Z-4 | 0.76 | 113.15
58-1 | 5057 | 8 | B | 58 | Z | 1 | C5708B-58Z-1 | 0.82 | 113.6
58-2 | 5057 | 8 | B | 58 | Z | 2 | C5708B-58Z-2 | 0.83 | 114.42
58-3 | 5057 | 8 | B | 58 | Z | 3 | C5708B-58Z-3 | 0.93 | 115.25
58-4 | 5057 | 8 | B | 58 | Z | 4 | C5708B-58Z-4 | 0.52 | 116.18
59-1 | 5057 | 8 | B | 59 | Z | 1 | C5708B-59Z-1 | 1 | 116.6
59-2 | 5057 | 8 | B | 59 | Z | 2 | C5708B-59Z-2 | 0.975 | 117.6
59-3 | 5057 | 8 | B | 59 | Z | 3 | C5708B-59Z-3 | 0.745 | 118.575
59-4 | 5057 | 8 | B | 59 | Z | 4 | C5708B-59Z-4 | 0.555 | 119.32
60-1 | 5057 | 8 | B | 60 | Z | 1 | C5708B-60Z-1 | 0.645 | 119.6
60-2 | 5057 | 8 | B | 60 | Z | 2 | C5708B-60Z-2 | 0.895 | 120.245
60-3 | 5057 | 8 | B | 60 | Z | 3 | C5708B-60Z-3 | 0.755 | 121.14
61-1 | 5057 | 8 | B | 61 | Z | 1 | C5708B-61Z-1 | 0.79 | 121.8
62-1 | 5057 | 8 | B | 62 | Z | 1 | C5708B-62Z-1 | 0.76 | 122.6
62-2 | 5057 | 8 | B | 62 | Z | 2 | C5708B-62Z-2 | 0.98 | 123.36
62-3 | 5057 | 8 | B | 62 | Z | 3 | C5708B-62Z-3 | 0.735 | 124.34
62-4 | 5057 | 8 | B | 62 | Z | 4 | C5708B-62Z-4 | 0.695 | 125.075
63-1 | 5057 | 8 | B | 63 | Z | 1 | C5708B-63Z-1 | 0.575 | 125.6
63-2 | 5057 | 8 | B | 63 | Z | 2 | C5708B-63Z-2 | 0.74 | 126.175
63-3 | 5057 | 8 | B | 63 | Z | 3 | C5708B-63Z-3 | 0.75 | 126.915
63-4 | 5057 | 8 | B | 63 | Z | 4 | C5708B-63Z-4 | 0.93 | 127.665
64-1 | 5057 | 8 | B | 64 | Z | 1 | C5708B-64Z-1 | 0.9 | 128.6
64-2 | 5057 | 8 | B | 64 | Z | 2 | C5708B-64Z-2 | 0.9 | 129.5
65-1 | 5057 | 8 | B | 65 | Z | 1 | C5708B-65Z-1 | 0.36 | 130.3
65-2 | 5057 | 8 | B | 65 | Z | 2 | C5708B-65Z-2 | 0.925 | 130.66
66-1 | 5057 | 8 | B | 66 | Z | 1 | C5708B-67Z-1 | 0.81 | 131.6
67-1 | 5057 | 8 | B | 67 | Z | 1 | C5708B-66Z-1 | 0.39 | 131.6
67-2 | 5057 | 8 | B | 67 | Z | 2 | C5708B-67Z-2 | 0.905 | 132.41
67-3 | 5057 | 8 | B | 67 | Z | 3 | C5708B-67Z-3 | 0.97 | 133.315
67-4 | 5057 | 8 | B | 67 | Z | 4 | C5708B-67Z-4 | 0.44 | 134.285
68-1 | 5057 | 8 | B | 68 | Z | 1 | C5708B-68Z-1 | 0.93 | 134.6
68-2 | 5057 | 8 | B | 68 | Z | 2 | C5708B-68Z-2 | 0.985 | 135.53
68-3 | 5057 | 8 | B | 68 | Z | 3 | C5708B-68Z-3 | 0.95 | 136.515
68-4 | 5057 | 8 | B | 68 | Z | 4 | C5708B-68Z-4 | 0.23 | 137.465
69-1 | 5057 | 8 | B | 69 | Z | 1 | C5708B-69Z-1 | 0.855 | 137.6
69-2 | 5057 | 8 | B | 69 | Z | 2 | C5708B-69Z-2 | 0.63 | 138.455
69-3 | 5057 | 8 | B | 69 | Z | 3 | C5708B-69Z-3 | 0.93 | 139.085
69-4 | 5057 | 8 | B | 69 | Z | 4 | C5708B-69Z-4 | 0.685 | 140.015
70-1 | 5057 | 8 | B | 70 | Z | 1 | C5708B-70Z-1 | 0.915 | 140.6
70-2 | 5057 | 8 | B | 70 | Z | 2 | C5708B-70Z-2 | 0.93 | 141.515
70-3 | 5057 | 8 | B | 70 | Z | 3 | C5708B-70Z-3 | 0.655 | 142.445
70-4 | 5057 | 8 | B | 70 | Z | 4 | C5708B-70Z-4 | 0.56 | 143.1
71-1 | 5057 | 8 | B | 71 | Z | 1 | C5708B-71Z-1 | 0.7 | 143.6
71-2 | 5057 | 8 | B | 71 | Z | 2 | C5708B-71Z-2 | 0.77 | 144.3
71-3 | 5057 | 8 | B | 71 | Z | 3 | C5708B-71Z-3 | 0.85 | 145.07
71-4 | 5057 | 8 | B | 71 | Z | 4 | C5708B-71Z-4 | 0.78 | 145.92
72-1 | 5057 | 8 | B | 72 | Z | 1 | C5708B-72Z-1 | 0.835 | 146.6
72-2 | 5057 | 8 | B | 72 | Z | 2 | C5708B-72Z-2 | 0.64 | 147.435
72-3 | 5057 | 8 | B | 72 | Z | 3 | C5708B-72Z-3 | 0.905 | 148.075
72-4 | 5057 | 8 | B | 72 | Z | 4 | C5708B-72Z-4 | 0.845 | 148.98
72-5 | 5057 | 8 | B | 72 | Z | 5 | C5708B-72Z-5 | 0.295 | 149.825
73-1 | 5057 | 8 | B | 73 | Z | 1 | C5708B-73Z-1 | 0.855 | 149.6
73-2 | 5057 | 8 | B | 73 | Z | 2 | C5708B-73Z-2 | 0.825 | 150.455
73-3 | 5057 | 8 | B | 73 | Z | 3 | C5708B-73Z-3 | 0.925 | 151.28
73-4 | 5057 | 8 | B | 73 | Z | 4 | C5708B-73Z-4 | 0.635 | 152.205
74-1 | 5057 | 8 | B | 74 | Z | 1 | C5708B-74Z-1 | 0.825 | 152.6
74-2 | 5057 | 8 | B | 74 | Z | 2 | C5708B-74Z-2 | 0.48 | 153.425
74-3 | 5057 | 8 | B | 74 | Z | 3 | C5708B-74Z-3 | 0.85 | 153.905
74-4 | 5057 | 8 | B | 74 | Z | 4 | C5708B-74Z-4 | 0.93 | 154.755
75-1 | 5057 | 8 | B | 75 | Z | 1 | C5708B-75Z-1 | 0.725 | 155.6
75-2 | 5057 | 8 | B | 75 | Z | 2 | C5708B-75Z-2 | 0.755 | 156.325
75-3 | 5057 | 8 | B | 75 | Z | 3 | C5708B-75Z-3 | 0.96 | 157.08
75-4 | 5057 | 8 | B | 75 | Z | 4 | C5708B-75Z-4 | 0.715 | 158.04
76-1 | 5057 | 8 | B | 76 | Z | 1 | C5708B-76Z-1 | 0.9 | 158.6
76-2 | 5057 | 8 | B | 76 | Z | 2 | C5708B-76Z-2 | 0.615 | 159.5
76-3 | 5057 | 8 | B | 76 | Z | 3 | C5708B-76Z-3 | 0.805 | 160.115
76-4 | 5057 | 8 | B | 76 | Z | 4 | C5708B-76Z-4 | 0.825 | 160.92
77-1 | 5057 | 8 | B | 77 | Z | 1 | C5708B-77Z-1 | 0.72 | 161.6
77-2 | 5057 | 8 | B | 77 | Z | 2 | C5708B-77Z-2 | 0.65 | 162.32
77-3 | 5057 | 8 | B | 77 | Z | 3 | C5708B-77Z-3 | 0.95 | 162.97
77-4 | 5057 | 8 | B | 77 | Z | 4 | C5708B-77Z-4 | 0.815 | 163.92
78-1 | 5057 | 8 | B | 78 | Z | 1 | C5708B-78Z-1 | 0.72 | 164.6
78-2 | 5057 | 8 | B | 78 | Z | 2 | C5708B-78Z-2 | 0.93 | 165.32
78-3 | 5057 | 8 | B | 78 | Z | 3 | C5708B-78Z-3 | 0.765 | 166.25
79-1 | 5057 | 8 | B | 79 | Z | 1 | C5708B-79Z-1 | 0.8 | 166.9
80-1 | 5057 | 8 | B | 80 | Z | 1 | C5708B-80Z-1 | 0.55 | 167.6
80-2 | 5057 | 8 | B | 80 | Z | 2 | C5708B-80Z-2 | 0.645 | 168.15
80-3 | 5057 | 8 | B | 80 | Z | 3 | C5708B-80Z-3 | 0.775 | 168.795
80-4 | 5057 | 8 | B | 80 | Z | 4 | C5708B-80Z-4 | 0.98 | 169.57
81-1 | 5057 | 8 | B | 81 | Z | 1 | C5708B-81Z-1 | 0.85 | 170.6
81-2 | 5057 | 8 | B | 81 | Z | 2 | C5708B-81Z-2 | 0.875 | 171.45
81-3 | 5057 | 8 | B | 81 | Z | 3 | C5708B-81Z-3 | 0.685 | 172.325
81-4 | 5057 | 8 | B | 81 | Z | 4 | C5708B-81Z-4 | 0.61 | 173.01
82-1 | 5057 | 8 | B | 82 | Z | 1 | C5708B-82Z-1 | 0.855 | 173.6
82-2 | 5057 | 8 | B | 82 | Z | 2 | C5708B-82Z-2 | 0.885 | 174.455
82-3 | 5057 | 8 | B | 82 | Z | 3 | C5708B-82Z-3 | 0.495 | 175.34
82-4 | 5057 | 8 | B | 82 | Z | 4 | C5708B-82Z-4 | 0.925 | 175.835
83-1 | 5057 | 8 | B | 83 | Z | 1 | C5708B-83Z-1 | 0.735 | 176.6
83-2 | 5057 | 8 | B | 83 | Z | 2 | C5708B-83Z-2 | 0.75 | 177.335
83-3 | 5057 | 8 | B | 83 | Z | 3 | C5708B-83Z-3 | 0.75 | 178.085
83-4 | 5057 | 8 | B | 83 | Z | 4 | C5708B-83Z-4 | 0.79 | 178.835
84-1 | 5057 | 8 | B | 84 | Z | 1 | C5708B-84Z-1 | 0.7 | 179.6
84-2 | 5057 | 8 | B | 84 | Z | 2 | C5708B-84Z-2 | 0.64 | 180.3
84-3 | 5057 | 8 | B | 84 | Z | 3 | C5708B-84Z-3 | 0.915 | 180.94
84-4 | 5057 | 8 | B | 84 | Z | 4 | C5708B-84Z-4 | 0.835 | 181.855
85-1 | 5057 | 8 | B | 85 | Z | 1 | C5708B-85Z-1 | 0.49 | 182.6
85-2 | 5057 | 8 | B | 85 | Z | 2 | C5708B-85Z-2 | 0.75 | 183.09
85-3 | 5057 | 8 | B | 85 | Z | 3 | C5708B-85Z-3 | 0.98 | 183.84
85-4 | 5057 | 8 | B | 85 | Z | 4 | C5708B-85Z-4 | 0.89 | 184.82
86-1 | 5057 | 8 | B | 86 | Z | 1 | C5708B-86Z-1 | 0.59 | 185.6
86-2 | 5057 | 8 | B | 86 | Z | 2 | C5708B-86Z-2 | 0.91 | 186.19
86-3 | 5057 | 8 | B | 86 | Z | 3 | C5708B-86Z-3 | 0.955 | 187.1
86-4 | 5057 | 8 | B | 86 | Z | 4 | C5708B-86Z-4 | 0.87 | 188.055
87-1 | 5057 | 8 | B | 87 | Z | 1 | C5708B-87Z-1 | 0.865 | 188.6
87-2 | 5057 | 8 | B | 87 | Z | 2 | C5708B-87Z-2 | 0.79 | 189.465
87-3 | 5057 | 8 | B | 87 | Z | 3 | C5708B-87Z-3 | 0.66 | 190.255
88-1 | 5057 | 8 | B | 88 | Z | 1 | C5708B-88Z-1 | 0.81 | 190.9
89-1 | 5057 | 8 | B | 89 | Z | 1 | C5708B-89Z-1 | 0.635 | 191.6
89-2 | 5057 | 8 | B | 89 | Z | 2 | C5708B-89Z-2 | 0.745 | 192.235
89-3 | 5057 | 8 | B | 89 | Z | 3 | C5708B-89Z-3 | 0.845 | 192.98
89-4 | 5057 | 8 | B | 89 | Z | 4 | C5708B-89Z-4 | 0.935 | 193.825
90-1 | 5057 | 8 | B | 90 | Z | 1 | C5708B-90Z-1 | 0.74 | 194.6
90-2 | 5057 | 8 | B | 90 | Z | 2 | C5708B-90Z-2 | 0.825 | 195.34
90-3 | 5057 | 8 | B | 90 | Z | 3 | C5708B-90Z-3 | 0.755 | 196.165
90-4 | 5057 | 8 | B | 90 | Z | 4 | C5708B-90Z-4 | 0.755 | 196.92
91-1 | 5057 | 8 | B | 91 | Z | 1 | C5708B-91Z-1 | 0.63 | 197.6
91-2 | 5057 | 8 | B | 91 | Z | 2 | C5708B-91Z-2 | 0.96 | 198.23
91-3 | 5057 | 8 | B | 91 | Z | 3 | C5708B-91Z-3 | 0.68 | 199.19
91-4 | 5057 | 8 | B | 91 | Z | 4 | C5708B-91Z-4 | 0.78 | 199.87
92-1 | 5057 | 8 | B | 92 | Z | 1 | C5708B-92Z-1 | 0.7 | 200.6
92-2 | 5057 | 8 | B | 92 | Z | 2 | C5708B-92Z-2 | 0.665 | 201.3
92-3 | 5057 | 8 | B | 92 | Z | 3 | C5708B-92Z-3 | 0.84 | 201.965
92-4 | 5057 | 8 | B | 92 | Z | 4 | C5708B-92Z-4 | 0.855 | 202.805
93-1 | 5057 | 8 | B | 93 | Z | 1 | C5708B-93Z-1 | 0.535 | 203.6
93-2 | 5057 | 8 | B | 93 | Z | 2 | C5708B-93Z-2 | 0.82 | 204.135
93-3 | 5057 | 8 | B | 93 | Z | 3 | C5708B-93Z-3 | 0.88 | 204.955
93-4 | 5057 | 8 | B | 93 | Z | 4 | C5708B-93Z-4 | 0.88 | 205.835
94-1 | 5057 | 8 | B | 94 | Z | 1 | C5708B-94Z-1 | 0.95 | 206.6
94-2 | 5057 | 8 | B | 94 | Z | 2 | C5708B-94Z-2 | 0.58 | 207.55
94-3 | 5057 | 8 | B | 94 | Z | 3 | C5708B-94Z-3 | 0.725 | 208.13
94-4 | 5057 | 8 | B | 94 | Z | 4 | C5708B-94Z-4 | 0.845 | 208.855
95-1 | 5057 | 8 | B | 95 | Z | 1 | C5708B-95Z-1 | 0.855 | 209.6
95-2 | 5057 | 8 | B | 95 | Z | 2 | C5708B-95Z-2 | 0.66 | 210.455
95-3 | 5057 | 8 | B | 95 | Z | 3 | C5708B-95Z-3 | 0.865 | 211.115
95-4 | 5057 | 8 | B | 95 | Z | 4 | C5708B-95Z-4 | 0.73 | 211.98
96-1 | 5057 | 8 | B | 96 | Z | 1 | C5708B-96Z-1 | 0.93 | 212.6
96-2 | 5057 | 8 | B | 96 | Z | 2 | C5708B-96Z-2 | 0.845 | 213.53
96-3 | 5057 | 8 | B | 96 | Z | 3 | C5708B-96Z-3 | 0.68 | 214.375
96-4 | 5057 | 8 | B | 96 | Z | 4 | C5708B-96Z-4 | 0.795 | 215.055
97-1 | 5057 | 8 | B | 97 | Z | 1 | C5708B-97Z-1 | 0.99 | 215.6
97-2 | 5057 | 8 | B | 97 | Z | 2 | C5708B-97Z-2 | 0.995 | 216.59
97-3 | 5057 | 8 | B | 97 | Z | 3 | C5708B-97Z-3 | 0.495 | 217.585
97-4 | 5057 | 8 | B | 97 | Z | 4 | C5708B-97Z-4 | 0.705 | 218.08
98-1 | 5057 | 8 | B | 98 | Z | 1 | C5708B-98Z-1 | 0.265 | 218.35
99-1 | 5057 | 8 | B | 99 | Z | 1 | C5708B-99Z-1 | 0.96 | 218.6
99-2 | 5057 | 8 | B | 99 | Z | 2 | C5708B-99Z-2 | 0.96 | 219.56
99-3 | 5057 | 8 | B | 99 | Z | 3 | C5708B-99Z-3 | 0.945 | 220.52
99-4 | 5057 | 8 | B | 99 | Z | 4 | C5708B-99Z-4 | 0.335 | 221.465
100-1 | 5057 | 8 | B | 100 | Z | 1 | C5708B-100Z-1 | 0.935 | 221.6
100-2 | 5057 | 8 | B | 100 | Z | 2 | C5708B-100Z-2 | 0.905 | 222.535
100-3 | 5057 | 8 | B | 100 | Z | 3 | C5708B-100Z-3 | 0.765 | 223.44
100-4 | 5057 | 8 | B | 100 | Z | 4 | C5708B-100Z-4 | 0.43 | 224.205
101-1 | 5057 | 8 | B | 101 | Z | 1 | C5708B-101Z-1 | 0.855 | 224.6
101-2 | 5057 | 8 | B | 101 | Z | 2 | C5708B-101Z-2 | 0.875 | 225.455
101-3 | 5057 | 8 | B | 101 | Z | 3 | C5708B-101Z-3 | 0.48 | 226.33
101-4 | 5057 | 8 | B | 101 | Z | 4 | C5708B-101Z-4 | 0.81 | 226.81
102-1 | 5057 | 8 | B | 102 | Z | 1 | C5708B-102Z-1 | 0.75 | 227.6
102-2 | 5057 | 8 | B | 102 | Z | 2 | C5708B-102Z-2 | 0.75 | 228.35
102-3 | 5057 | 8 | B | 102 | Z | 3 | C5708B-102Z-3 | 0.75 | 229.1
102-4 | 5057 | 8 | B | 102 | Z | 4 | C5708B-102Z-4 | 0.75 | 229.85
103-1 | 5057 | 8 | B | 103 | Z | 1 | C5708B-103Z-1 | 0.75 | 230.6
103-2 | 5057 | 8 | B | 103 | Z | 2 | C5708B-103Z-2 | 0.84 | 231.35
103-3 | 5057 | 8 | B | 103 | Z | 3 | C5708B-103Z-3 | 0.55 | 232.19
103-4 | 5057 | 8 | B | 103 | Z | 4 | C5708B-103Z-4 | 0.92 | 232.74
104-1 | 5057 | 8 | B | 104 | Z | 1 | C5708B-104Z-1 | 0.915 | 233.6
104-2 | 5057 | 8 | B | 104 | Z | 2 | C5708B-104Z-2 | 0.765 | 234.515
104-3 | 5057 | 8 | B | 104 | Z | 3 | C5708B-104Z-3 | 0.755 | 235.28
104-4 | 5057 | 8 | B | 104 | Z | 4 | C5708B-104Z-4 | 0.705 | 236.035
105-1 | 5057 | 8 | B | 105 | Z | 1 | C5708B-105Z-1 | 0.675 | 236.6
105-2 | 5057 | 8 | B | 105 | Z | 2 | C5708B-105Z-2 | 0.83 | 237.275
105-3 | 5057 | 8 | B | 105 | Z | 3 | C5708B-105Z-3 | 0.78 | 238.105
105-4 | 5057 | 8 | B | 105 | Z | 4 | C5708B-105Z-4 | 0.75 | 238.885
106-1 | 5057 | 8 | B | 106 | Z | 1 | C5708B-106Z-1 | 0.905 | 239.6
106-2 | 5057 | 8 | B | 106 | Z | 2 | C5708B-106Z-2 | 0.755 | 240.505
106-3 | 5057 | 8 | B | 106 | Z | 3 | C5708B-106Z-3 | 0.85 | 241.26
106-4 | 5057 | 8 | B | 106 | Z | 4 | C5708B-106Z-4 | 0.74 | 242.11
107-1 | 5057 | 8 | B | 107 | Z | 1 | C5708B-107Z-1 | 0.715 | 242.6
107-2 | 5057 | 8 | B | 107 | Z | 2 | C5708B-107Z-2 | 0.44 | 243.315
107-3 | 5057 | 8 | B | 107 | Z | 3 | C5708B-107Z-3 | 0.885 | 243.755
107-4 | 5057 | 8 | B | 107 | Z | 4 | C5708B-107Z-4 | 0.87 | 244.64
108-1 | 5057 | 8 | B | 108 | Z | 1 | C5708B-108Z-1 | 0.9 | 245.6
108-2 | 5057 | 8 | B | 108 | Z | 2 | C5708B-108Z-2 | 0.98 | 246.5
108-3 | 5057 | 8 | B | 108 | Z | 3 | C5708B-108Z-3 | 0.75 | 247.48
109-1 | 5057 | 8 | B | 109 | Z | 1 | C5708B-109Z-1 | 0.845 | 247.8
110-1 | 5057 | 8 | B | 110 | Z | 1 | C5708B-110Z-1 | 0.885 | 248.6
110-2 | 5057 | 8 | B | 110 | Z | 2 | C5708B-110Z-2 | 0.715 | 249.485
110-3 | 5057 | 8 | B | 110 | Z | 3 | C5708B-110Z-3 | 0.745 | 250.2
110-4 | 5057 | 8 | B | 110 | Z | 4 | C5708B-110Z-4 | 0.95 | 250.945
111-1 | 5057 | 8 | B | 111 | Z | 1 | C5708B-111Z-1 | 0.74 | 251.6
111-2 | 5057 | 8 | B | 111 | Z | 2 | C5708B-111Z-2 | 0.895 | 252.34
111-3 | 5057 | 8 | B | 111 | Z | 3 | C5708B-111Z-3 | 0.815 | 253.235
111-4 | 5057 | 8 | B | 111 | Z | 4 | C5708B-111Z-4 | 0.985 | 254.05
112-1 | 5057 | 8 | B | 112 | Z | 1 | C5708B-112Z-1 | 0.745 | 254.6
112-2 | 5057 | 8 | B | 112 | Z | 2 | C5708B-112Z-2 | 0.86 | 255.345
112-3 | 5057 | 8 | B | 112 | Z | 3 | C5708B-112Z-3 | 0.75 | 256.205
112-4 | 5057 | 8 | B | 112 | Z | 4 | C5708B-112Z-4 | 0.935 | 256.955
113-1 | 5057 | 8 | B | 113 | Z | 1 | C5708B-113Z-1 | 0.8 | 257.6
113-2 | 5057 | 8 | B | 113 | Z | 2 | C5708B-113Z-2 | 0.84 | 258.4
113-3 | 5057 | 8 | B | 113 | Z | 3 | C5708B-113Z-3 | 0.65 | 259.24
113-4 | 5057 | 8 | B | 113 | Z | 4 | C5708B-113Z-4 | 0.945 | 259.89
114-1 | 5057 | 8 | B | 114 | Z | 1 | C5708B-114Z-1 | 0.955 | 260.6
114-2 | 5057 | 8 | B | 114 | Z | 2 | C5708B-114Z-2 | 0.86 | 261.555
114-3 | 5057 | 8 | B | 114 | Z | 3 | C5708B-114Z-3 | 0.825 | 262.415
114-4 | 5057 | 8 | B | 114 | Z | 4 | C5708B-114Z-4 | 0.51 | 263.24
115-1 | 5057 | 8 | B | 115 | Z | 1 | C5708B-115Z-1 | 0.975 | 263.6
115-2 | 5057 | 8 | B | 115 | Z | 2 | C5708B-115Z-2 | 0.565 | 264.575
115-3 | 5057 | 8 | B | 115 | Z | 3 | C5708B-115Z-3 | 0.905 | 265.14
115-4 | 5057 | 8 | B | 115 | Z | 4 | C5708B-115Z-4 | 0.705 | 266.045
116-1 | 5057 | 8 | B | 116 | Z | 1 | C5708B-116Z-1 | 0.68 | 266.6
116-2 | 5057 | 8 | B | 116 | Z | 2 | C5708B-116Z-2 | 0.615 | 267.28
116-3 | 5057 | 8 | B | 116 | Z | 3 | C5708B-116Z-3 | 0.655 | 267.895
117-1 | 5057 | 8 | B | 117 | Z | 1 | C5708B-117Z-1 | 0.95 | 269.6
118-1 | 5057 | 8 | B | 118 | Z | 1 | C5708B-118Z-1 | 0.785 | 269.6
118-2 | 5057 | 8 | B | 118 | Z | 2 | C5708B-118Z-2 | 0.89 | 270.385
118-3 | 5057 | 8 | B | 118 | Z | 3 | C5708B-118Z-3 | 0.865 | 271.275
118-4 | 5057 | 8 | B | 118 | Z | 4 | C5708B-118Z-4 | 0.575 | 272.14
119-1 | 5057 | 8 | B | 119 | Z | 1 | C5708B-119Z-1 | 0.79 | 272.6
119-2 | 5057 | 8 | B | 119 | Z | 2 | C5708B-119Z-2 | 0.8 | 273.39
119-3 | 5057 | 8 | B | 119 | Z | 3 | C5708B-119Z-3 | 0.85 | 274.19
119-4 | 5057 | 8 | B | 119 | Z | 4 | C5708B-119Z-4 | 0.565 | 275.04
120-1 | 5057 | 8 | B | 120 | Z | 1 | C5708B-120Z-1 | 0.42 | 275.6
120-2 | 5057 | 8 | B | 120 | Z | 2 | C5708B-120Z-2 | 0.945 | 276.02
120-3 | 5057 | 8 | B | 120 | Z | 3 | C5708B-120Z-3 | 0.85 | 276.965
120-4 | 5057 | 8 | B | 120 | Z | 4 | C5708B-120Z-4 | 0.87 | 277.815
121-1 | 5057 | 8 | B | 121 | Z | 1 | C5708B-121Z-1 | 0.95 | 278.6
121-2 | 5057 | 8 | B | 121 | Z | 2 | C5708B-121Z-2 | 0.72 | 279.55
121-3 | 5057 | 8 | B | 121 | Z | 3 | C5708B-121Z-3 | 0.7 | 280.27
121-4 | 5057 | 8 | B | 121 | Z | 4 | C5708B-121Z-4 | 0.67 | 280.97
122-1 | 5057 | 8 | B | 122 | Z | 1 | C5708B-122Z-1 | 0.895 | 281.6
122-2 | 5057 | 8 | B | 122 | Z | 2 | C5708B-122Z-2 | 0.99 | 282.495
122-3 | 5057 | 8 | B | 122 | Z | 3 | C5708B-122Z-3 | 0.91 | 283.485
122-4 | 5057 | 8 | B | 122 | Z | 4 | C5708B-122Z-4 | 0.36 | 284.395
123-1 | 5057 | 8 | B | 123 | Z | 1 | C5708B-123Z-1 | 0.575 | 284.6
124-1 | 5057 | 8 | B | 124 | Z | 1 | C5708B-124Z-1 | 0.725 | 285.2
124-2 | 5057 | 8 | B | 124 | Z | 2 | C5708B-124Z-2 | 0.995 | 285.925
124-3 | 5057 | 8 | B | 124 | Z | 3 | C5708B-124Z-3 | 0.96 | 286.92
125-1 | 5057 | 8 | B | 125 | Z | 1 | C5708B-125Z-1 | 0.65 | 287.6
125-2 | 5057 | 8 | B | 125 | Z | 2 | C5708B-125Z-2 | 0.79 | 288.25
125-3 | 5057 | 8 | B | 125 | Z | 3 | C5708B-125Z-3 | 0.73 | 289.04
125-4 | 5057 | 8 | B | 125 | Z | 4 | C5708B-125Z-4 | 0.95 | 289.77
126-1 | 5057 | 8 | B | 126 | Z | 1 | C5708B-126Z-1 | 0.945 | 290.6
126-2 | 5057 | 8 | B | 126 | Z | 2 | C5708B-126Z-2 | 0.44 | 291.545
126-3 | 5057 | 8 | B | 126 | Z | 3 | C5708B-126Z-3 | 1 | 291.985
126-4 | 5057 | 8 | B | 126 | Z | 4 | C5708B-126Z-4 | 0.795 | 292.985
126-5 | 5057 | 8 | B | 126 | Z | 5 | C5708B-126Z-5 | 0.43 | 293.78
127-1 | 5057 | 8 | B | 127 | Z | 1 | C5708B-127Z-1 | 0.83 | 293.6
127-2 | 5057 | 8 | B | 127 | Z | 2 | C5708B-127Z-2 | 0.71 | 294.43
127-3 | 5057 | 8 | B | 127 | Z | 3 | C5708B-127Z-3 | 0.645 | 295.14
127-4 | 5057 | 8 | B | 127 | Z | 4 | C5708B-127Z-4 | 0.955 | 295.785
128-1 | 5057 | 8 | B | 128 | Z | 1 | C5708B-128Z-1 | 0.59 | 296.6
128-2 | 5057 | 8 | B | 128 | Z | 2 | C5708B-128Z-2 | 0.85 | 297.19
128-3 | 5057 | 8 | B | 128 | Z | 3 | C5708B-128Z-3 | 0.645 | 298.04
128-4 | 5057 | 8 | B | 128 | Z | 4 | C5708B-128Z-4 | 0.67 | 298.685
128-5 | 5057 | 8 | B | 128 | Z | 5 | C5708B-128Z-5 | 0.475 | 299.355
129-1 | 5057 | 8 | B | 129 | Z | 1 | C5708B-129Z-1 | 0.54 | 299.6

## definitions_list_lookup
Grain_size | GS_distribution | Texture | Shape | Habit | Contacts | Lithology | Modifier | BGD_type |  |  | Patch shape | Patch size | Nature_layer | Boundary_layer | Intensity_layer | MF_geometry |  | CP_geometry |  | CP_boundary | Fault_type |  | Fracture_type |  | Fracture_network |  | Vein_type | Vein_attitude | Vein_texture | Vein_structure | Vein_connectivity | Vein_morph | Quality_name |  | vein_mechanism | vein_density_scale |  | sense_shear | SPO_phase | mag_vein | mag_vein_con | mag_vein_geom | fracture_type
veins per 10 cm
Glassy | Equigranular | Poikilitic | Euhedral | Equant | Not recovered | Basalt | Disseminated oxide | pervasive |  |  | round | <3cm | modal |  | weak | linear |  | linear |  | sharp | fault gouge |  | planar |  | stepped |  | vein | vertical | massive | uniform | isolated | planar | uncertain | 0 | Extensional vein | 0 | 0 | n | olivine | Diorite | Sharp | Planar | slickenside
Cryptocrystalline <0.1mm | Seriate | Granular | Subhedral | Subequant | Tectonic | Diabase | Oxide | recrystallized |  |  | irregular | 3-6cm | grain size |  | moderate | planar |  | planar |  | diffuse | fault breccia |  | curved |  | splayed |  | vein net | inclined | cross fiber | banded | single | curved | likely | 1 | Shear vein | 1 | <1 | r | plagioclase | Tonalite | Gradational | Curved | fault zone
Microcrystalline 0.1-0.2mm | Varitextured | Intergranular | Anhedral | Tabular | Grain size | Gabbro | Olivine-bearing | patchy |  |  | elongate | >6cm | combined grain size and modal boundary/contact | irregular | strong | planar-linear |  | planar-linear |  |  | cataclasite |  | irregular |  | anastomosing |  |  |  | slip fiber | composite | branched | irregular | certain | 2 | Undifferentiated | 2 | 1-5 | d | pyroxene | Trondjhemite | Sutured | Irregular | cataclastic zone
Fine grained 0.2-1mm |  | Intersertal |  | Elongate | Modal | olivine gabbro | Orthopyroxene-bearing | banded |  |  | network |  |  | planar | n/a | anastomosing/irregular |  | gradational |  |  | low-T protomylonite |  | none | [5 empty] | vuggy | haloed | network | pull-apart |  |  |  | 3 | 5-10 | s | oxide | Other |  |  | shear vein
Medium grained 1-5mm |  | Subophitic |  | Interstitial | Colour | Gabbronorite | Troctolitic | <2% | fresh | 0 |  |  |  | curved |  |  |  | anastomosing/irregular |  |  | hydrothermal breccia | [7 empty] | polycrystalline | intraveinous | en enchelon | vein tip |  |  |  | 4 | 10-20 | nd | other |  |  |  | Hydrothermal breccia vein
Coarse grained 5-30mm |  | Ophitic |  |  | Sheared | Troctolite | Olivine-rich | 3-10% | slight | 1 |  |  |  | anastomosing | [6 empty] | pseudotachylite | [7 empty] | crack seal |  | cross cutting | fault vein |  |  |  | 5 | >20 | ns |  |  |  |  | joint
Pegmatitic >30mm |  | Poikilitic |  |  | foliated | Diorite | Anorthositic | 11-30% | moderate | 2 | [18 empty] | sheared |  | ribbon | [6 empty] | rd
|  | Porphyritic |  |  | continuous | Tonalite |  | 31-60% | substantial | 3 | [18 empty] | patchy |  | parallel | [6 empty] | rs
|  | Comb structure |  |  |  | Trondjhemite |  | 61-90% | extensive | 4 |  |  |  | Layer intensity rank table |  | MF intensity rank table |  | CP intensity rank table |  |  | Fault rock cohesion table |  | BD intensity rank table |  | Fracture intensity rank table |  |  |  | overgrowth |  | anastomosing | [6 empty] | unknown
|  | Skeletal |  |  |  | Wehrlite |  | >91% | complete | 5 |  |  |  | weak | 1 | isotropic | 0 | undeformed | 0 |  | incohesive | 1 | undeformed | 0 | no open fractures | 0 |  |  | brecciated |  | overlapping
|  | Dendritic |  |  |  | Dunite | [7 empty] | moderate | 2 | weak | 1 | weakly foliated | 1 |  | semicohesive | 2 | minor fracturing | 1 | <1/10cm | 1
[6 empty] | Harzburgite |  | Alteration intensity rank table | [5 empty] | strong | 3 | moderate | 2 | moderately foliated | 2 |  | cohesive | 3 | moderate fracturing | 2 | 1-5/10cm | 2
[6 empty] | Lherzolite |  | 0 | fresh | 0 |  |  |  | n/a | 0 | strong | 3 | Protomylonite | 3 |  |  |  | fracturing with incipient grain size reduction and rotation | 3 | >5/10cm | 3
[6 empty] | ophicalcite |  | 3 | slight | 1 | [7 empty] | mylonite | 4 |  |  |  | well-developed cataclasis | 4
[6 empty] | listvenite |  | 11 | moderate | 2 | [7 empty] | ultramylonite | 5 |  |  |  | Ultracataclasite (or fault gouge) | 5
[6 empty] | serpentinite |  | 31 | substantial | 3
[6 empty] | Alluvium |  | 61 | extensive | 4
[8 empty] | 91 | complete | 5
[5 empty] | contact_nature | contact_geom
[5 empty] | sharp | irregular
[5 empty] | gradational | planar
[5 empty] | sutured | curved
anastomosing