## BT1_T6
Table BT1_T6. Thin section summary for the serpentinite rock group (includes 1 sample from the ophicarbonate rock group), Hole BT1B.
OPX = orthopyroxene.
Slot | Sample source: Core, section, interval | Depth (m) | Unit | Rock description | Primary rock type
31 | C5704B-39Z-1-1B W, 22.0--26.0 cm | 82.12 | 44 | Green & tan veined serpentinite | Harzburgite (OPX 30 %)
32 | C5704B-39Z-2-1 W, 34.0--35.5 cm | 83.12 | 44 | Green & tan veined serpentinite | Harzburgite (OPX 10 %)
33 | C5704B-39Z-3-1B W, 9.0--13.0 cm | 83.79 | 45 | Folicated ophicarbonate | Harzburgite (OPX < 10%)
34 | C5704B-40Z-3-1B W, 4.0--7.0 cm | 86.965 | 48 | Weathered serpentinite | Harzburgite
35 | C5704B-42Z-2-1B W, 39.0--43.0 cm | 91.95 | 51 | Green & Tan Massive serpentinite | Dunite
36 | C5704B-44Z-2-1B W, 47.0--50.0 cm | 98.32 | 53 | Brecciated veined serpentinite (Ophicarbonate) | Dunite
37 | C5704B-44Z-3-1 W, 9.0--11.5 cm | 98.8 | 53 | Brecciated veined serpentinite | Harzburgite (OPX 30 %)
| C5704B-44Z-4-1B W, 50.0--55.0 cm | XXX | 53 | Brecciated veined serpentinite (Ophicarbonate) | Dunite
38 | C5704B-44Z-4-1B W, 78.0--81.5 cm | 100.195 | 53/54 | Brecciated veined serpentinite/Listvenite contact | Unknown
58 | C5704B-74Z-1 W, 59.0--62.0 cm | 182.94 | 101 | Massive serpentinite | Harzburgite (OPX 25%)