## BT1_T12
Table BT1_T12. Summary of major, trace, and rare earth element concentrations, total volatiles, and CHNS in rock powders, Hole BT1B.
N.A. = not analysed. N.D. = not detected. B.D.L = below detection limit. The methods used are indicated in the headings and include XRF analyses at the University of St.Andrews: XRF-GB = XRF on glass beads; XRF-PP = XRF on pressed pellets; ICP-MS = Inductively Couple Plasma Mass Sectrometry; EA = Elemental Analyser. LOI = Loss on Ignition; Mg# = Magnesium number = 100 x atomic Mg / (atomic Mg + atomic Fe); Ca# = Calcium number = 100 x atomic Ca / (atomic Na + atomic Ca); IC = Inorganic carbon. Depth is given as Chikyu Curated Depth (m).
[15 empty] | Major Elements (wt%) (Anhydrous) | [13 empty] | Trace Elements by XRF-P (ppm) | [6 empty] | Volatiles (wt%) | [6 empty] | Trace Elements by ICP-MS (ppm) (Anhydrous)
Sample ID | Drillsite / Ship | Hole | Core | Section | Interval (cm) |  | Top Depth CCD (mbg) | Top Depth CAD (mbg) | Rock Name | Analyses performed |  |  |  |  | SiO2 | TiO2 | Al2O3 | Fe2O3t | MnO | MgO | CaO | Na2O | K2O | P2O5 | SO3 | Total | Mg# | Ca# | Vrecal | Crrecal | Co | Nirecal | Curecal | Znrecal | Srrecal | LOI | CO2 | H2O | STotal | IC | MgCO3 | CaCO3 | Rb | Y | Zr | Nb | Ba
[5 empty] | Top | Bottom |  |  |  | XRF-Shore | XRF- Ship | ICPMS-Ship | CHNS-Ship | CARB-Ship | XRF-B | XRF-B | XRF-B | XRF-B | XRF-B | XRF-B | XRF-B | XRF-B | XRF-P | XRF-B | XRF-B |  |  |  | XRF-P | XRF-P | XRF-P | XRF-P | XRF-P | XRF-P | XRF-P | wt% | wt% | wt% | EA | wt% | calc | calc | ICP-MS | ICP-MS | ICP-MS | ICP-MS | ICP-MS
C5704B_7Z4_14-19 | Ship | 4B | 7 | 4 | 14 | 19 | 8.61 | 8.5576 | listvenite w/serpentine |  | Y | Y | Y | Y | 38.4616 | 0.04768 | 0.31896 | 8.5445 | 0.19865 | 51.3224 | 1.0783 | B.D.L. | 0.016569 | 0.00049557 | 0.010903 | 100 | 92.2474 |  | B.D.L. | 1667.281 | 78 | 1835.9327 | 2.7042 | 39.9925 | B.D.L. | 37.33 | 37.457 | 0 | n.a. | 2.4745 | 54.2382 |  | B.D.L. | B.D.L. | B.D.L. | B.D.L. | B.D.L.
C5704B_9Z3_23-28 | Ship | 4B | 9 | 3 | 23 | 28 | 13.645 | 13.645 | listvenite w/serpentine as clasts |  | Y | Y | Y | Y | 53.3872 | 0.049527 | 0.32537 | 8.5394 | 0.10618 | 35.0667 | 2.4877 | B.D.L. | 0.018086 | 0.0019966 | 0.017969 | 100 | 89.053 |  | B.D.L. | 1527.1735 | 72 | 1371.448 | 3.7144 | 50.9507 | 10.4058 | 29.59 | 29.69 | 0 | n.a. | 2.1444 | 41.7105 |  | B.D.L. | B.D.L. | B.D.L. | B.D.L. | B.D.L.
C5704B_12Z1_84-89 | Drillsite | 4B | 12 | 1 | 84 | 89 | 18.69 | 18.6738 |  | Y | Y |  | Y | Y | 42.831 | 0.037642 | 0.52544 | 10.2516 | 0.12917 | 45.2165 | 0.9477 | B.D.L. | 0.011959 | 0.037487 | 0.011478 | 100 | 89.7305 |  | 31.2 | 4054 | N.D. | 1571 | 7 | N.D. | 5 | 34.29 | 34.943 | 0.2218 | n.a. | 2.8191 | 47.0232 |  | N.A. | N.A. | N.A. | N.A. | N.A.
C5704B_14Z2_25-30 | Ship | 4B | 14 | 2 | 25 | 30 | 24.83 | 24.7446 | grey listvenite |  | Y | Y | Y | Y | 37.8345 | 0.047579 | 0.50991 | 13.5429 | 0.19722 | 47.1471 | 0.70875 | B.D.L. | B.D.L. | B.D.L. | 0.012024 | 100 | 87.3362 |  | B.D.L. | 2800.3555 | 79 | 1404.4749 | 28.9694 | 76.8519 | B.D.L. | 36.18 | 36.413 | 0 | n.a. | 2.1929 | 54.2149 |  | B.D.L. | B.D.L. | B.D.L. | B.D.L. | 87
C5704B_14Z3_71-76 | Ship | 4B | 14 | 3 | 71 | 76 | 25.9 | 25.7699 | veined red listvenite |  | Y | Y | Y | Y | 37.7694 | 0.051575 | 0.39612 | 11.1699 | 0.22372 | 49.5312 | 0.83917 | B.D.L. | B.D.L. | B.D.L. | 0.018913 | 100 | 89.7797 |  | B.D.L. | 1954.681 | 95 | 1456.4747 | 109.7854 | 54.9355 | B.D.L. | 37.02 | 37.385 | 0 | n.a. | 0.9091 | 65.0585 |  | B.D.L. | 5 | B.D.L. | B.D.L. | B.D.L.
C5704B_16Z3_7-12 | Ship | 4B | 16 | 3 | 7 | 12 | 28.875 | 28.8718 | NEXT TO FUCHSITE |  | Y | Y | Y | Y | 40.2709 | 0.049615 | 0.52621 | 9.6467 | 0.15061 | 41.6274 | 7.7034 | B.D.L. | 0.0042627 | B.D.L. | 0.020982 | 100 | 89.5271 |  | B.D.L. | 1874.9275 | 82 | 1325.7725 | 21.898 | 79.8405 | 37.5732 | 34.74 | 34.583 | 0 | n.a. | 3.4855 | 41.6706 |  | B.D.L. | B.D.L. | B.D.L. | B.D.L. | B.D.L.
C5704B_18Z3_25-31 | Ship | 4B | 18 | 3 | 25 | 31 | 35.305 | 35.305 | Red listvenite, background in VEIN TS |  | Y | Y | Y | Y | 48.3754 | 0.062473 | 1.0696 | 9.7165 | 0.091319 | 40.2046 | 0.46102 | B.D.L. | 0.018112 | 0.0019925 | -0.00099623 | 100 | 89.1268 |  | B.D.L. | 2050.2415 | 74 | 1439.6099 | 14.8266 | 116.6999 | B.D.L. | 31.3 | 31.063 | 0 | 0 | 3.0958 | 37.6737 |  | B.D.L. | B.D.L. | B.D.L. | B.D.L. | B.D.L.
C5704B_20Z1_78-83 | Drillsite | 4B | 20 | 1 | 78 | 83 | 39.98 | 39.9493 |  | Y | Y |  | Y | Y | 49.9431 | 0.035737 | 0.44335 | 8.0797 | 0.13586 | 38.4303 | 2.8974 | B.D.L. | 0.014976 | B.D.L. | 0.019637 | 100 | 90.4053 |  | 29.12 | 1902 | N.D. | 1565 | 16 | N.D. | 51 | 31.49 | 31.254 | 0.46208 | 0 | 2.6029 | 41.4889 |  | N.A. | N.A. | N.A. | N.A. | N.A.
C5704B_23Z1_37-42 | Ship | 4B | 23 | 1 | 37 | 42 | 48.72 | 48.72 | Grey listvenite |  | Y | Y | Y | Y | 20.6057 | 0.066616 | 0.76503 | 11.1248 | 0.19166 | 26.7055 | 40.496 | B.D.L. | 0.01397 | -0.0019289 | 0.032791 | 100 | 82.6252 |  | N.A. | N.A. | N.A. | N.A. | N.A. | N.A. | N.A. | 39.02 | 39.517 | 0 | 0 | 10.9482 | - |  | B.D.L. | B.D.L. | B.D.L. | B.D.L. | B.D.L.
C5704B_25Z2_55-60 | Ship | 4B | 25 | 2 | 55 | 60 | 52.42 | 52.415 | Red listvenite wo veins |  | Y | Y | Y | Y | 68.8635 | 0.044495 | 0.52606 | 6.3131 | 0.091331 | 23.457 | 0.60042 | B.D.L. | 0.055308 | 0.036907 | 0.01197 | 100 | 88.0392 |  | B.D.L. | 2137.18 | 44 | 1082.6383 | 7.7552 | 107.7341 | 221.7078 | 21.21 | 21.348 | 0 | 0 | 2.5442 | 22.9749 |  | B.D.L. | B.D.L. | 6 | B.D.L. | B.D.L.
C5704B_26Z2_77-82 | Ship | 4B | 26 | 2 | 77 | 82 | 56.08 | 56.0134 | Grey listvenite between veins, TS in 26-3 |  | Y | Y | Y | Y | 47.4832 | 0.051577 | 0.54125 | 9.1152 | 0.099635 | 42.0799 | 0.61068 | B.D.L. | 0.0096115 | B.D.L. | 0.0089689 | 100 | 90.1432 |  | B.D.L. | 1588.9645 | 66 | 1523.9339 | 6.745 | 98.7683 | 21.474 | 32.05 | 32.433 | 0 | 0 | 4.3549 | 31.4773 |  | B.D.L. | B.D.L. | B.D.L. | B.D.L. | B.D.L.
C5704B_28Z1_69-74 | Drillsite | 4B | 28 | 1 | 69 | 74 | 60.44 | 60.136 |  | Y | Y |  | Y | Y | 45.3187 | 0.048431 | 0.25324 | 10.2267 | 0.13383 | 42.0849 | 1.878 | B.D.L. | 0.016184 | 0.015182 | 0.024823 | 100 | 89.0737 |  | 21.84 | 1752 | N.D. | 1793 | 12 | N.D. | 18 | 33.24 | 33.451 | 0.35614 | 0 | 3.1288 | 42.0049 |  | N.A. | N.A. | N.A. | N.A. | N.A.
C5704B_30Z2_53-58 | Ship | 4B | 30 | 2 | 53 | 58 | 63.045 | 62.8565 | Red listvenite |  | Y | Y | Y | Y | 34.2141 | 0.045578 | 0.65409 | 11.7329 | 0.27122 | 46.4069 | 6.6643 | B.D.L. | B.D.L. | B.D.L. | 0.010895 | 100 | 88.6819 |  | B.D.L. | 1902.2305 | 93 | 1911.8243 | 24.9286 | 118.6923 | 110.0196 | 36.59 | 36.326 | 0 | 0 | 5.1819 | 33.1257 |  | B.D.L. | B.D.L. | B.D.L. | B.D.L. | B.D.L.
C5704B_31Z3_31-37 | Ship | 4B | 31 | 3 | 31 | 37 | 65.675 | 65.6391 | reddish black listvenite |  | Y |  | Y | Y | 25.6082 | 0.060273 | 0.72874 | 10.982 | 0.24185 | 43.1808 | 19.1696 | B.D.L. | 0.012887 | -0.002945 | 0.018652 | 100 | 88.6224 |  | N.A. | N.A. | N.A. | N.A. | N.A. | N.A. | N.A. | 38.65 | 38.504 | 0 | 0 | 6.3911 | 28.8223 |  | N.A. | N.A. | N.A. | N.A. | N.A.
C5704B_32Z1_19-24 | Ship | 4B | 32 | 1 | 19 | 24 | 66.84 | 66.8394 | Mylonite red listventite |  | Y | Y | Y | Y | 38.1993 | 0.055402 | 0.651 | 14.2788 | 0.1162 | 37.9427 | 8.7466 | B.D.L. | B.D.L. | B.D.L. | 0.0099743 | 100 | 84.0359 |  | B.D.L. | 2410.9285 | 103 | 2626.4702 | 10.7858 | 648.6707 | 103.9824 | 33.4 | 33.374 | 0 | 0 | 5.6806 | 23.9952 |  | B.D.L. | B.D.L. | B.D.L. | B.D.L. | B.D.L.
C5704B_32Z2_7-12 | Ship | 4B | 32 | 2 | 7 | 12 | 67.52 | 67.5172 | Grey listvenite |  | Y | Y | Y | Y | 27.1477 | 0.051455 | 0.42073 | 13.9906 | 0.18097 | 48.9566 | 9.2341 | B.D.L. | B.D.L. | B.D.L. | 0.017765 | 100 | 87.3929 |  | B.D.L. | 2515.111 | 115 | 2552.6867 | 5.7348 | 950.5193 | 260.9496 | 39.43 | 39.67 | 0 | 0 | 4.8371 | 41.9279 |  | B.D.L. | B.D.L. | 11 | B.D.L. | B.D.L.
C5704B_35Z1_6-11 | Ship | 4B | 35 | 1 | 6 | 11 | 71.51 | 71.5049 | Grey listvenite with red vein |  | Y | Y | Y | Y | 60.7812 | 0.046576 | 0.36035 | 6.6874 | 0.072278 | 30.4954 | 1.4757 | B.D.L. | 0.048054 | 0.030088 | 0.0030088 | 100 | 90.0336 |  | N.A. | N.A. | N.A. | N.A. | N.A. | N.A. | N.A. | 26.87 | 27.14 | 0 | 0 | 2.3284 | 35.5508 |  | B.D.L. | B.D.L. | B.D.L. | B.D.L. | B.D.L.
C5704B_38Z3_86-91 | Drillsite | 4B | 38 | 3 | 86 | 91 | 80.87 | 80.87 |  | Y | Y |  | Y | Y | 69.0377 | 0.033628 | 0.5297 | 6.771 | 0.097002 | 18.2929 | 5.2224 | B.D.L. | 0.015625 | B.D.L. | B.D.L. | 100 | 84.2568 |  | 22.88 | 3062 | 93.5 | 1254 | 4 | 70.04 | 66 | 20.03 | 19.491 | 0.28924 | 0 | 3.2466 | 14.5104 |  | N.A. | N.A. | N.A. | N.A. | N.A.
C5704B_39Z1_25-30 | Ship | 4B | 39 | 1 | 25 | 30 | 82.15 | 82.1476 | Serpentinite |  | Y | Y | Y | Y | 44.174 | 0.052618 | 0.78839 | 9.0419 | 0.066583 | 45.7777 | 0.079263 | B.D.L. | 0.0085434 | B.D.L. | 0.010983 | 100 | 90.9334 |  | B.D.L. | 2069.641 | 66 | 1763.5546 | 9.7756 | 126.6619 | B.D.L. | 19.29 | 8.317 | 10.5795 | 0.02896 | 0.4007 | 13.0843 |  | B.D.L. | B.D.L. | B.D.L. | B.D.L. | B.D.L.
C5704B_39Z3_13-18 | Ship | 4B | 39 | 3 | 13 | 18 | 83.83 | 83.8202 | Serpentinite |  | Y | Y | Y | Y | 42.3957 | 0.0466 | 0.74263 | 9.419 | 0.075474 | 46.7113 | 0.60235 | B.D.L. | B.D.L. | B.D.L. | 0.0069457 | 100 | 90.7615 |  | N.A. | N.A. | N.A. | N.A. | N.A. | N.A. | N.A. | 17.86 | 7.512 | 11.3206 | 0 | 0.6944 | 9.4905 |  | B.D.L. | B.D.L. | B.D.L. | B.D.L. | B.D.L.
C5704B_40Z3_3-8 | Ship | 4B | 40 | 3 | 3 | 8 | 86.955 | 86.955 | Serpentinite after Hz |  | Y | Y | Y | Y | 21.1802 | 0.046026 | 0.6402 | 10.3699 | 0.15518 | 34.7 | 32.8297 | B.D.L. | 0.034795 | 0.017608 | 0.026412 | 100 | 86.8919 |  | B.D.L. | 2105.566 | 71 | 2680.5781 | 6.745 | 132.6391 | 307.2348 | 36.06 | 33.052 | 3.2288 | 0 | 9.0911 | - |  | B.D.L. | B.D.L. | B.D.L. | B.D.L. | B.D.L.
C5704B_42Z2_26-31 | Ship | 4B | 42 | 2 | 26 | 31 | 91.82 | 91.722 | Serpentinite after dunite |  | Y | Y | Y | Y | 48.5706 | 0.041648 | 0.36542 | 7.6379 | 0.13282 | 40.0793 | 3.1031 | B.D.L. | 0.038324 | 0.020936 | 0.0099694 | 100 | 91.2243 |  | N.A. | N.A. | N.A. | N.A. | N.A. | N.A. | N.A. | 15.69 | 6.341 | 10.3273 | 0 | 1.3852 | 2.4178 |  | B.D.L. | B.D.L. | B.D.L. | B.D.L. | B.D.L.
C5704B_43Z2_3-8 | Ship | 4B | 43 | 2 | 3 | 8 | 94.93 | 94.9101 | Serpentine after Hz |  | Y | Y | Y | Y | 41.8582 | 0.047573 | 0.47329 | 9.799 | 0.15815 | 44.2488 | 3.4111 | B.D.L. | B.D.L. | B.D.L. | 0.0039742 | 100 | 89.9452 |  | B.D.L. | 1284.3205 | 52 | 1686.9603 | 2.7042 | 49.9545 | 82.8522 | 17.09 | 7.493 | 11.0572 | 0 | 1.5096 | 3.758 |  | B.D.L. | B.D.L. | 11 | B.D.L. | B.D.L.
C5704B_44Z2_29-34 | Ship | 4B | 44 | 2 | 29 | 34 | 98.14 | 98.1193 | CHEM: Green serpentinite adj. TSB VE |  | Y | Y | Y | Y | 37.8396 | 0.04267 | 0.36929 | 10.0605 | 0.12851 | 50.4147 | 1.1338 | B.D.L. | B.D.L. | B.D.L. | 0.010899 | 100 | 90.8485 |  | B.D.L. | 1650.7555 | 76 | 1909.7162 | B.D.L. | 36.0077 | 122.094 | 24.74 | 16.958 | 9.0568 | 0 | 1.844 | 19.4894 |  | B.D.L. | B.D.L. | B.D.L. | B.D.L. | B.D.L.
C5704B_44Z3_57-62 | Ship | 4B | 44 | 3 | 57 | 62 | 99.28 | 99.2535 | CHEM |  | Y | Y | Y | Y | 43.5365 | 0.044731 | 0.56095 | 8.2106 | 0.10457 | 46.3191 | 1.2091 | B.D.L. | 0.0064221 | B.D.L. | 0.0079996 | 100 | 91.7868 |  | B.D.L. | 1936.7185 | 79 | 1825.3922 | 1.694 | 59.9165 | 96.939 | 20.29 | 12.173 | 9.3591 | 0 | 1.0917 | 15.614 |  | B.D.L. | B.D.L. | B.D.L. | B.D.L. | B.D.L.
C5704B_44Z4_50-55 | Drillsite | 4B | 44 | 4 | 50 | 55 | 99.915 | 99.89 |  | Y | Y | Y | Y | Y | 28.6503 | 0.051951 | 0.73906 | 11.1865 | 0.12889 | 53.9301 | 5.2585 | B.D.L. | 0.013282 | B.D.L. | 0.041437 | 100 | 90.5217 |  | 45.76 | 2837 | 111.1 | 1766 | 3 | 136.99 | 228 | 33.77 | 30.26 | 3.9258 | 0 | 2.1805 | 42.5467 |  | B.D.L. | B.D.L. | 16 | B.D.L. | B.D.L.
C5704B_47Z3_18-23 | Ship | 4B | 47 | 3 | 18 | 23 | 107.855 | 107.8395 | CHEM: Reddish serp adj. TSB HO |  | Y | Y | Y | Y | 46.3627 | 0.048704 | 0.92715 | 6.6821 | 0.11383 | 45.1089 | 0.59605 | B.D.L. | 0.088588 | 0.068019 | 0.0040011 | 100 | 93.0426 |  | B.D.L. | 2043.775 | 75 | 1521.8258 | 0.6838 | 209.3465 | 21.474 | 34.44 | 34.634 | 0 | 0 | 3.5294 | 41.4607 |  | B.D.L. | B.D.L. | B.D.L. | B.D.L. | B.D.L.
C5704B_48Z2_26-31 | Ship | 4B | 48 | 2 | 26 | 31 | 110.495 | 110.3862 | CHEM: Red serpentinised harzburgite |  | Y | Y | Y | Y | 58.3244 | 0.052418 | 0.84164 | 6.849 | 0.07456 | 31.9679 | 1.6915 | B.D.L. | 0.10712 | 0.085459 | 0.0059622 | 100 | 90.2404 |  | B.D.L. | 1576.0315 | 52 | 1269.5565 | B.D.L. | 130.6467 | 33.5484 | 28.02 | 28.293 | 0 | 0 | 2.5844 | 35.9616 |  | B.D.L. | B.D.L. | B.D.L. | B.D.L. | B.D.L.
C5704B_48Z3_90-95 | Ship | 4B | 48 | 3 | 90 | 95 | 111.47 | 111.3004 | CHEM: White serpentinite |  | Y | Y | Y | Y | 49.3039 | 0.045612 | 0.29074 | 7.8276 | 0.14144 | 39.5157 | 2.8578 | B.D.L. | 0.0042427 | B.D.L. | 0.012998 | 100 | 90.9096 |  | B.D.L. | 1573.876 | 69 | 1483.1773 | 4.7246 | 174.4795 | 51.66 | 32.6 | 32.903 | 0 | 0 | 4.4426 | 31.7613 |  | B.D.L. | B.D.L. | B.D.L. | B.D.L. | B.D.L.
C5704B_50Z4_65-70 | Ship | 4B | 50 | 4 | 65 | 70 | 115.5 | 115.4188 | CHEM: Green-red serpentinite |  | Y | Y | Y | Y | 64.4218 | 0.058344 | 1.1862 | 6.2534 | 0.093218 | 26.4828 | 1.0714 | B.D.L. | 0.22795 | 0.19875 | 0.0059926 | 100 | 89.3497 |  | B.D.L. | 1593.994 | 48 | 882.3688 | 0.6838 | 226.2819 | 29.5236 | 24.72 | 24.868 | 0 | 0 | 2.7443 | 28.299 |  | 7 | B.D.L. | B.D.L. | B.D.L. | B.D.L.
C5704B_52Z1_60-65 | Ship | 4B | 52 | 1 | 60 | 65 | 119.1 | 119.1 | CHEM: Serpentinised harz w/ brown background |  | Y | Y | Y | Y | 52.4391 | 0.080109 | 1.7945 | 5.7458 | 0.12231 | 35.3031 | 3.757 | B.D.L. | 0.39132 | 0.35185 | 0.014909 | 100 | 92.408 |  | B.D.L. | 1816.0105 | 50 | 753.072 | 4.7246 | 162.5251 | 41.598 | 30.8 | 30.895 | 0 | 0 | 2.9264 | 38.5386 |  | 15 | B.D.L. | B.D.L. | B.D.L. | B.D.L.
C5704B_52Z3_0-5 | Drillsite | 4B | 52 | 3 | 0 | 5 | 119.64 | 119.64 |  | Y | Y | Y | Y | Y | 39.5943 | 0.084359 | 2.0935 | 8.0557 | 0.22462 | 48.2799 | 1.2252 | B.D.L. | 0.44255 | B.D.L. | B.D.L. | 100 | 92.2316 |  | 46.8 | 2039 | N.D. | 709 | 5 | N.D. | 18 | 36.39 | 35.963 | 0.44574 | 0 | 2.3591 | 52.1918 |  | 17 | B.D.L. | B.D.L. | B.D.L. | B.D.L.
C5704B_52Z3_61-66 | Ship | 4B | 52 | 3 | 61 | 66 | 120.25 | 120.25 | CHEM: Brown-red serpentinited harz |  | Y | Y | Y | Y | 47.72 | 0.099936 | 2.2094 | 5.9042 | 0.095723 | 41.4193 | 1.5462 | B.D.L. | 0.52099 | 0.47339 | 0.01094 | 100 | 93.2873 |  | 49.3955 | 2160.172 | 60 | 713.0181 | 3.7144 | 250.1907 | 15.4368 | 33 | 32.83 | 0 | 0 | 3.1051 | 40.9844 |  | 21 | B.D.L. | B.D.L. | B.D.L. | B.D.L.
C5704B_54Z2_47-52 | Ship | 4B | 54 | 2 | 47 | 52 | 125.89 | 125.8692 | CHEM: volume should be 80 |  | Y | Y | Y | Y | 43.1651 | 0.093796 | 2.2552 | 7.9629 | 0.18326 | 43.6686 | 1.7508 | B.D.L. | 0.47867 | 0.4337 | 0.0079215 | 100 | 91.571 |  | B.D.L. | 1936.7185 | 71 | 894.3147 | 0.6838 | 192.4111 | 11.412 | 34.66 | 34.653 | 0.29145 | 0 | 3.2853 | 43.2057 |  | 26 | B.D.L. | B.D.L. | B.D.L. | B.D.L.
C5704B_55Z1_8-13 | Ship | 4B | 55 | 1 | 8 | 13 | 127.73 | 127.73 | CHEM |  | Y | Y | Y | Y | 50.0462 | 0.092382 | 2.3883 | 6.2847 | 0.13879 | 38.1548 | 1.8877 | B.D.L. | 0.52342 | 0.47566 | 0.0080111 | 100 | 92.3235 |  | B.D.L. | 2044.4935 | 51 | 730.5856 | 4.7246 | 160.5327 | 13.4244 | 31.52 | 31.772 | 0.27394 | 0 | 3.2332 | 38.0664 |  | 26 | B.D.L. | B.D.L. | B.D.L. | B.D.L.
C5704B_55Z2_59-64 | Ship | 4B | 55 | 2 | 59 | 64 | 129.135 | 129.135 | CHEM |  | Y | Y | Y | Y | 48.265 | 0.05645 | 0.95466 | 8.1951 | 0.12248 | 39.2746 | 2.8886 | B.D.L. | 0.13064 | 0.10748 | 0.0049761 | 100 | 90.4706 |  | B.D.L. | 1731.946 | 70 | 1259.016 | 2.7042 | 134.6315 | 42.6042 | 32.54 | 33.213 | 0 | 0 | 3.9453 | 35.8347 |  | B.D.L. | B.D.L. | B.D.L. | B.D.L. | B.D.L.
C5704B_55Z3_15-20 | Ship | 4B | 55 | 3 | 15 | 20 | 129.625 | 129.625 | CHEM |  | Y | Y | Y | Y | 53.4062 | 0.069109 | 1.5471 | 7.0003 | 0.11107 | 32.5363 | 4.6852 | B.D.L. | 0.33334 | 0.29752 | 0.013884 | 100 | 90.2032 |  | 52.2905 | 1710.391 | 53 | 1136.0435 | 1.694 | 94.7835 | 30.5298 | 29.84 | 29.83 | 0 | 0 | 4.8258 | 23.2081 |  | 14 | B.D.L. | B.D.L. | B.D.L. | B.D.L.
C5704B_56Z4_11-16 | Ship | 4B | 56 | 4 | 11 | 16 | 133.265 | 133.1238 | CHEM |  | Y | Y | Y | Y | 43.1713 | 0.087234 | 2.2349 | 9.2222 | 0.13003 | 43.262 | 1.1927 | B.D.L. | 0.36168 | 0.32405 | 0.013959 | 100 | 90.2847 |  | 52.773 | 2055.271 | 80 | 1325.7725 | B.D.L. | 200.3807 | 103.9824 | 34.61 | 34.669 | 0 | 0 | 4.1968 | 36.8558 |  | 17 | B.D.L. | B.D.L. | B.D.L. | B.D.L.
C5704B_60Z1_12-17 | Drillsite | 4B | 60 | 1 | 12 | 17 | 139.97 | 139.9631 |  | Y | Y | Y | Y | Y | 48.4717 | 0.097625 | 2.4206 | 6.0082 | 0.09935 | 42.1591 | 0.41735 | B.D.L. | 0.30019 | 0.025886 | B.D.L. | 100 | 93.2888 |  | 56.16 | 2605 | N.D. | 1005 | 5 | N.D. | 11 | 33.03 | 32.536 | 0.54985 | 0 | 2.349 | 45.7154 |  | 13 | 6 | B.D.L. | B.D.L. | B.D.L.
C5704B_60Z3_40-45 | Ship | 4B | 60 | 3 | 40 | 45 | 141.76 | 141.6817 | CHEM |  | Y | Y | Y | Y | 58.6295 | 0.093948 | 2.263 | 5.3358 | 0.057103 | 31.3849 | 1.3142 | B.D.L. | 0.47876 | 0.43383 | 0.0089552 | 100 | 92.0963 |  | 52.2905 | 1715.4205 | 53 | 928.0443 | 0.6838 | 122.6771 | 22.4802 | 27.47 | 27.137 | 0.33006 | 0 | 3.5296 | 27.1367 |  | 19 | B.D.L. | B.D.L. | B.D.L. | B.D.L.
C5704B_60Z4_24-29H | Ship | 4B | 60 | 4 | 24 | 29 | 142.405 | 142.3358 | CHEM: fuch-list see also vein same interval. |  | Y | Y | Y | Y | 50.8813 | 0.082546 | 2.3042 | 5.4685 | 0.077874 | 39.4953 | 0.70256 | B.D.L. | 0.51606 | 0.46876 | 0.0030113 | 100 | 93.4672 |  | 52.773 | 2179.5715 | 65 | 1001.8278 | 5.7348 | 142.6011 | 13.4244 | 31.22 | 31.1264 | 0.45419 | 0 | 4.1721 | 30.3458 |  | 21 | B.D.L. | B.D.L. | B.D.L. | 498
C5704B_60Z4_24-29V | Ship | 4B | 60 | 4 | 24 | 29 | 142.405 | 142.3358 | SUB-SAMPLE of CKY4618. Pinkish vein material. |  | Y | Y | Y | Y | 26.4929 | 0.045563 | 0.55857 | 12.1952 | 0.80118 | 57.9295 | 1.9723 | B.D.L. | B.D.L. | B.D.L. | 0.0048497 | 100 | 90.394 |  | B.D.L. | 271.2355 | 61 | 734.8018 | B.D.L. | 39.9925 | 12.4182 | 41.68 | 42.3456 | 0 | 0 | 8.3823 | 22.2854 |  | B.D.L. | B.D.L. | B.D.L. | B.D.L. | 174
C5704B_64Z4_18-23 | Ship | 4B | 64 | 4 | 18 | 23 | 154.92 | 154.92 | CHEM: adj TS HO |  | Y | Y | Y | Y | 46.8324 | 0.072355 | 1.8456 | 7.5104 | 0.1162 | 41.4618 | 1.483 | B.D.L. | 0.35416 | 0.317 | 0.0069779 | 100 | 91.6222 |  | B.D.L. | 2184.601 | 65 | 1143.7732 | 6.745 | 438.4725 | 20.4678 | 32.79 | 33.049 | 0 | 0 | 4.2074 | 33.6867 |  | 14 | B.D.L. | B.D.L. | B.D.L. | B.D.L.
C5704B_65Z3_33-38 | Ship | 4B | 65 | 3 | 33 | 38 | 156.885 | 156.885 | CHEM: adj TS ST, same lithology at 65-2 |  | Y |  | Y | Y | 28.8983 | 0.046439 | 0.54749 | 16.4543 | 0.16575 | 52.7891 | 1.0946 | B.D.L. | B.D.L. | B.D.L. | 0.0039317 | 100 | 86.4047 |  | N.A. | N.A. | N.A. | N.A. | N.A. | N.A. | N.A. | 39.96 | 40.943 | 0 | 0 | 5.1648 | 42.066 |  | N.A. | N.A. | N.A. | N.A. | N.A.
C5704B_66Z3_66-71 | Drillsite | 4B | 66 | 3 | 66 | 71 | 160.595 | 160.4818 |  | Y | Y | Y | Y | Y | 50.0474 | 0.079182 | 2.3317 | 8.3501 | 0.11915 | 36.6747 | 2.0022 | B.D.L. | 0.39554 | B.D.L. | B.D.L. | 100 | 89.6916 |  | 68.64 | 2387 | N.D. | 1160 | 6 | N.D. | 37 | 31.61 | 31.707 | 0.42835 | 0 | 3.9341 | 33.0359 |  | 15 | B.D.L. | B.D.L. | B.D.L. | B.D.L.
C5704B_67Z2_26-31 | Ship | 4B | 67 | 2 | 26 | 31 | 162.005 | 161.9772 | CHEM: adj TS VE, green w pink matrix |  | Y | Y | Y | Y | 49.8233 | 0.057644 | 1.0286 | 8.6338 | 0.11713 | 39.1052 | 0.98675 | B.D.L. | 0.12982 | 0.10673 | 0.011075 | 100 | 89.9726 |  | B.D.L. | 1803.796 | 60 | 1339.1238 | 4.7246 | 497.2483 | 17.4492 | 32.04 | 32.607 | 0 | 0 | 4.1426 | 33.2958 |  | B.D.L. | B.D.L. | B.D.L. | B.D.L. | B.D.L.
C5704B_67Z4_39-44 | Ship | 4B | 67 | 4 | 39 | 44 | 163.64 | 163.6082 | CHEM: adj TS HO, green mineral, white host |  | Y | Y | Y | Y | 46.8781 | 0.086363 | 1.8891 | 8.8733 | 0.12854 | 40.4049 | 1.0787 | B.D.L. | 0.34584 | 0.30922 | 0.0060043 | 100 | 90.0205 |  | 50.3605 | 2012.161 | 84 | 1499.3394 | B.D.L. | 511.1951 | 16.443 | 32.88 | 33.293 | 0 | 0 | 4.6862 | 30.8012 |  | 16 | B.D.L. | B.D.L. | B.D.L. | B.D.L.
C5704B_69Z2_55-63 | Ship | 4B | 69 | 2 | 55 | 63 | 168.335 | 168.2808 | Red list |  | Y | Y | Y | Y | 42.3483 | 0.052595 | 0.75527 | 11.3952 | 0.1343 | 42.4522 | 2.7937 | B.D.L. | 0.038422 | 0.021044 | 0.0090191 | 100 | 88.067 |  | 50.3605 | 1584.6535 | 95 | 1870.365 | 1.694 | 222.2971 | 46.629 | 34.05 | 34.2132 | 0 | 0 | 3.9839 | 37.4753 |  | B.D.L. | B.D.L. | B.D.L. | B.D.L. | B.D.L.
C5704B_71Z4_0-8 | Ship | 4B | 71 | 4 | 0 | 8 | 175.59 | 175.5844 | Green list |  | Y | Y | Y | Y | 59.1382 | 0.087466 | 2.0434 | 5.9671 | 0.082415 | 29.6893 | 2.6366 | B.D.L. | 0.18809 | 0.16135 | 0.0060129 | 100 | 90.7889 |  | B.D.L. | 1819.603 | 53 | 1324.3671 | 2.7042 | 305.9779 | 41.598 | 26.91 | 27.0449 | 0.23263 | 0 | 3.0803 | 30.1058 |  | B.D.L. | B.D.L. | B.D.L. | B.D.L. | B.D.L.
C5704B_73Z2_0-5 | Drillsite | 4B | 73 | 2 | 0 | 5 | 180.27 | 180.27 |  | Y | Y | Y | Y | Y | 38.1699 | 0.040805 | 0.19776 | 8.5497 | 0.14666 | 48.5317 | 4.2636 | B.D.L. | 0.022153 | 0.05205 | 0.025623 | 100 | 91.8334 |  | 16.64 | 1508 | N.D. | 1618 | 5 | N.D. | 31 | 37.11 | 37.499 | 0.17479 | 0 | 4.2946 | 41.5778 |  | B.D.L. | B.D.L. | B.D.L. | B.D.L. | B.D.L.
C5704B_74Z1_56-64 | Ship | 4B | 74 | 1 | 56 | 64 | 182.91 | 182.9045 | CHEM: adj TS HO & TS ST, serpentinite |  | Y | Y | Y | Y | 45.85 | 0.065719 | 2.1487 | 9.9545 | 0.10029 | 41.5653 | 0.30743 | B.D.L. | 0.0020658 | B.D.L. | 0.0060289 | 100 | 89.2145 |  | 61.9405 | 2262.199 | 88 | 1996.1483 | 22.9082 | 57.9241 | 10.4058 | 15.23 | 5.6294 | 12.1178 | 0.031877 | 0.6203 | 6.4126 |  | B.D.L. | B.D.L. | B.D.L. | B.D.L. | B.D.L.
C5704B_75Z2_31-40 | Ship | 4B | 75 | 2 | 31 | 40 | 186.495 | 186.4704 | Red list |  | Y | Y | Y | Y | 36.177 | 0.05756 | 0.77727 | 11.1457 | 0.2028 | 45.2869 | 6.3498 | B.D.L. | -0.001011 | B.D.L. | 0.0039866 | 100 | 88.9492 |  | B.D.L. | 1738.4125 | 99 | 2298.3093 | 24.9286 | 220.3047 | 112.032 | 36.56 | 36.9087 | 0 | 0 | 5.0624 | 35.0754 |  | B.D.L. | B.D.L. | B.D.L. | B.D.L. | B.D.L.
C5704B_76Z2_38-42 | Ship | 4B | 76 | 2 | 38 | 42 | 189.56 | 189.5528 | Reg/grey-ish list |  | Y | Y | Y | Y | 10.8205 | 0.048136 | 0.89727 | 16.1306 | 0.23258 | 37.5569 | 34.2864 | B.D.L. | B.D.L. | B.D.L. | 0.027618 | 100 | 82.1823 |  | B.D.L. | 2788.141 | 105 | 1545.0149 | 7.7552 | 201.3769 | 351.5076 | 42.61 | 43.1975 | 0 | 0 | 10.1764 | 11.2918 |  | B.D.L. | B.D.L. | 14 | B.D.L. | B.D.L.
C5704B_77Z3_40-48 | Ship | 4B | 77 | 3 | 40 | 48 | 193.665 | 193.6306 | Red Listvenite with white veins next to TS HO |  | Y | Y | Y | Y | 38.8857 | 0.060409 | 1.3491 | 9.8372 | 0.18209 | 32.1174 | 17.4579 | B.D.L. | 0.054684 | 0.036284 | 0.019385 | 100 | 86.6091 |  | B.D.L. | 2012.161 | 61 | 1083.341 | 6.745 | 476.3281 | 254.9124 | 34.07 | 33.9698 | 0 | 0 | 6.4571 | 19.6979 |  | B.D.L. | B.D.L. | 9 | B.D.L. | B.D.L.
C5704B_77Z4_43-48 | Ship | 4B | 77 | 4 | 43 | 48 | 194.545 | 194.5099 | Grey/red listvenite next to sole |  | Y | Y | Y | Y | 36.5559 | 0.058338 | 1.1803 | 13.9508 | 0.176 | 31.0684 | 16.9884 | B.D.L. | B.D.L. | B.D.L. | 0.02186 | 100 | 81.5215 |  | B.D.L. | 2709.106 | 64 | 935.774 | 4.7246 | 348.8145 | 270.0054 | 33.31 | 33.189 | 0 | 0 | 6.4516 | 18.2448 |  | B.D.L. | B.D.L. | 10 | B.D.L. | B.D.L.
C5704B_80Z1_38-43 | Drillsite | 4B | 80 | 1 | 38 | 43 | 199.38 | 199.38 |  | Y | Y | Y | Y | Y | 47.7121 | 2.8082 | 16.3707 | 15.4618 | 0.2312 | 4.2206 | 5.9068 | 4.6855 | 1.4375 | 1.0207 | 0.1449 | 100 | 35.097 | 41.0606 | 154.96 | 55 | N.D. | 52 | 215 | 202.91 | 526 | 2.51 | 0.037556 | 3.8596 | 0.013671 | 0.003 | - | 0.025 | 48 | 55 | 389 | 55 | 338
C5704B_82Z1_50-55 | Ship | 4B | 82 | 1 | 50 | 55 | 201.15 | 201.1147 | Grey basement next to TS ST |  | Y | Y | Y | Y | 49.3078 | 2.6819 | 16.4376 | 13.7744 | 0.14714 | 2.2377 | 3.6368 | 2.8199 | 4.1631 | 3.8877 | 0.90592 | 100 | 24.3467 | 41.6133 | 218.2705 | 62.8705 | 45 | 66.5341 | 23.9184 | 182.4491 | 173.4102 | 2.53 | 0.089869 | 3.1139 | 0 | 0.0047 | - | 0.039167 | 83 | 60 | 385 | 60 | 470
C5704B_88Z2_76-82 | Ship | 4B | 88 | 2 | 76 | 82 | 214.555 | 214.4983 | Grey basement next to TS HO |  | Y | Y | Y | Y | 50.168 | 2.7834 | 16.4024 | 12.8816 | 0.17826 | 1.1965 | 3.6457 | 2.9652 | 4.52 | 4.2222 | 1.0367 | 100 | 15.5403 | 40.4564 | 234.193 | B.D.L. | 46 | 44.0477 | 40.0816 | 109.7265 | 189.5094 | 2.28 | 0.17555 | 2.5302 | 0 | 0.0173 | - | 0.14417 | 86 | 61 | 365 | 57 | 766
C5704B_90Z3_8-13 | Drillsite | 4B | 90 | 3 | 8 | 13 | 220.765 | 220.7164 |  | Y | Y | Y | Y | Y | 48.9905 | 2.7141 | 16.0978 | 13.3191 | 0.2672 | 4.1065 | 8.9635 | 2.4905 | 2.0835 | 0.95254 | 0.014867 | 100 | 37.918 | 66.5427 | 166.4 | 66 | N.D. | 22 | 8 | 172.01 | 375 | 1.81 | 0.11395 | 2.0866 | 0 | 0.0079 | - | 0.065833 | 44 | 61 | 373 | 52 | 464
C5704B_92Z3_0-8 | Ship | 4B | 92 | 3 | 0 | 8 | 223.54 | 223.5029 | meta sed next to TS VE |  | Y | Y | Y | Y | 47.3959 | 2.8593 | 17.4623 | 13.2119 | 0.20357 | 4.5731 | 4.829 | 4.1793 | 2.3435 | 2.1819 | 0.76019 | 100 | 40.6773 | 38.9692 | 202.8305 | B.D.L. | 46 | 33.5072 | 29.9796 | 150.5707 | 272.0178 | 2.86 | 0.073486 | 3.4965 | 0.013931 | 0.0049 | - | 0.040833 | 49 | 49 | 401 | 57 | 519
C5704B_96Z2_0-8 | Ship | 4B | 96 | 2 | 0 | 8 | 232.055 | 232.0166 | meta sed next to ts ve |  | Y | Y | Y | Y | 43.8559 | 3.7047 | 16.5816 | 17.5224 | 0.2164 | 3.5284 | 9.8152 | 3.5965 | 0.41997 | 0.37875 | 0.38024 | 100 | 28.5155 | 60.1302 | 286.7855 | 91.6105 | 71 | 55.2909 | 141.1016 | 186.4339 | 463.1958 | 3.76 | 0.30182 | 3.3082 | 0.0088602 | 0.0651 | - | 0.5425 | 11 | 42 | 291 | 43 | 194
C5704B_99Z1_0-5 | Drillsite | 4B | 99 | 1 | 0 | 5 | 240.3 | 240.3 |  | Y | Y | Y | Y | Y | 47.5871 | 3.2727 | 16.0362 | 16.4351 | 0.18511 | 2.6673 | 9.9838 | 2.7798 | 0.5851 | 0.41932 | 0.048477 | 100 | 24.3283 | 66.4968 | 290.16 | 97 | 49.5 | 46 | 120 | 128.75 | 401 | 1.73 | 0.057816 | 2.2031 | 0 | 0.0034 | - | 0.028333 | 16 | 37 | 236 | 36 | 214
C5704B_100Z2_13-21 | Ship | 4B | 100 | 2 | 13 | 21 | 244.43 | 244.4212 | meta sed breccia next to ts st |  | Y | Y | Y | Y | 46.6859 | 3.1501 | 15.2104 | 15.6082 | 0.1922 | 2.9646 | 12.7152 | 2.2791 | 0.41069 | 0.37004 | 0.41357 | 100 | 27.3396 | 75.5085 | 274.723 | 83.707 | 67 | 39.8315 | 51.1938 | 129.6505 | 499.419 | 3.11 | 0.9278 | 2.4672 | 0 | 0.2397 | - | 1.9975 | 9 | 43 | 247 | 37 | 137
C5704B_101Z1_60-68 | Ship | 4B | 101 | 1 | 60 | 68 | 247 | 246.9782 | Hematite rich sed next to PMAG |  | Y | Y | Y | Y | 43.4694 | 2.5602 | 16.872 | 14.9973 | 0.19169 | 4.2202 | 12.9659 | 1.7208 | 1.3938 | 1.2917 | 0.31699 | 100 | 35.7921 | 80.6343 | 244.3255 | 165.616 | 70 | 67.9395 | 98.6732 | 118.6923 | 620.163 | 3.02 | 0.97269 | 3.0343 | 0 | 0.2589 | - | 2.1575 | 34 | 42 | 217 | 27 | 394
C5704B_101Z4_51-59 | Ship | 4B | 101 | 4 | 51 | 59 | 249.395 | 249.3429 |  |  | Y | Y | Y | Y | 45.809 | 1.8844 | 18.0251 | 12.7453 | 0.16718 | 3.9431 | 11.9802 | 2.525 | 1.3926 | 1.2905 | 0.23766 | 100 | 37.9989 | 72.3908 | 193.1805 | 172.0825 | 63 | 68.6422 | 82.51 | 110.7227 | 577.9026 | 2.16 | 0.17437 | 2.725 | 0 | 0.0427 | - | 0.35583 | 31 | 31 | 167 | 22 | 315
C5704B_105Z4_31-36 | Drillsite | 4B | 105 | 4 | 31 | 36 | 261.41 | 261.41 |  | Y | Y | Y | Y | Y | 46.0562 | 1.9365 | 18.7139 | 13.0098 | 0.15366 | 3.502 | 13.4748 | 2.3137 | 0.53879 | 0.2666 | 0.033997 | 100 | 34.7791 | 76.2947 | 195.52 | 228 | 36.3 | 75 | 86 | 107.12 | 591 | 2.15 | 0.16031 | 2.2884 | 0 | 0.0311 | - | 0.25917 | 16 | 30 | 169 | 20 | 157
C5704B_109Z4_24-32 | Ship | 4B | 109 | 4 | 24 | 32 | 270.46 | 270.4102 | Dark grey zine w/ white vesicles |  | Y | Y | Y | Y | 46.993 | 2.0844 | 18.6315 | 10.8778 | 0.15569 | 4.1766 | 11.7356 | 3.133 | 1.027 | 0.94773 | 0.23767 | 100 | 43.2019 | 67.427 | 196.558 | 83.707 | 54 | 45.4531 | 49.1734 | 101.7569 | 583.9398 | 2.07 | 0.40718 | 2.6247 | 0.073794 | 0.1052 | - | 0.87667 | 17 | 29 | 173 | 23 | 266
C5704B_111Z1_60-68 | Ship | 4B | 111 | 1 | 60 | 68 | 274.45 | 274.4375 | Light grey zone w/ deformed vesicles |  | Y | Y | Y | Y | 46.5717 | 1.7056 | 19.569 | 10.3258 | 0.15146 | 3.239 | 14.1394 | 3.3918 | 0.35699 | 0.31965 | 0.22975 | 100 | 38.3248 | 69.7311 | 160.3705 | 80.1145 | 40 | 37.7234 | 28.9694 | 88.8063 | 650.349 | 2.47 | 0.89314 | 2.178 | 0 | 0.2388 | - | 1.99 | B.D.L. | 26 | 160 | 19 | 116
C5704B_111Z3_65-73 | Ship | 4B | 111 | 3 | 65 | 73 | 276.18 | 276.1486 | Dark area w/ white vesicles |  | Y | Y | Y | Y | 46.4666 | 2.0902 | 18.5376 | 11.8816 | 0.16587 | 3.2619 | 13.9893 | 2.8428 | 0.2679 | 0.23614 | 0.26005 | 100 | 35.2271 | 73.1142 | 202.8305 | 85.144 | 61 | 38.4261 | 29.9796 | 97.7721 | 522.5616 | 2.39 | 0.80567 | 2.3591 | 0 | 0.2172 | - | 1.81 | 7 | 26 | 173 | 21 | 81
C5704B_114Z1_35-40 | Drillsite | 4B | 114 | 1 | 35 | 40 | 280.3 | 280.2747 |  | Y | Y | Y | Y | Y | 49.3313 | 2.0491 | 17.63 | 10.5534 | 0.15866 | 4.6142 | 11.0457 | 2.926 | 1.3948 | 0.27999 | 0.016717 | 100 | 46.4133 | 67.5969 | 222.56 | 107 | 47.3 | 71 | 15 | 97.85 | 480 | 1.81 | 0.19655 | 1.9852 | 0 | 0.0446 | - | 0.37167 | 29 | 27 | 171 | 22 | 331
C5704B_116Z1_31-39 | Ship | 4B | 116 | 1 | 31 | 39 | 283.31 | 283.2724 | No TS Fine grain grey matrix w elong vesicles |  | Y | Y | Y | Y | 46.8725 | 2.6243 | 15.6584 | 13.9168 | 0.18691 | 5.1426 | 10.996 | 3.3199 | 0.49947 | 0.45326 | 0.32973 | 100 | 42.2642 | 64.6686 | 242.878 | 75.085 | 53 | 45.4531 | 43.1122 | 117.6961 | 388.737 | 1.29 | 0.13161 | 2.3654 | 0.10019 | 0.02 | - | 0.16667 | 10 | 37 | 201 | 30 | 251
C5704B_118Z2_42-50 | Ship | 4B | 118 | 2 | 42 | 50 | 287.41 | 287.3627 | NO TS Fine grained metabasalt |  | Y | Y | Y | Y | 46.059 | 2.0891 | 15.3495 | 13.2777 | 0.20067 | 6.6507 | 12.981 | 2.2594 | 0.46826 | 0.42398 | 0.24072 | 100 | 49.8058 | 76.0476 | 214.4105 | 160.5865 | 58 | 57.399 | 17.8572 | 98.7683 | 502.4376 | 1.92 | 0.49159 | 2.4248 | 0 | 0.1276 | - | 1.0633 | 9 | 30 | 171 | 22 | 206
C5704B_124Z1_53-61 | Ship | 4B | 124 | 1 | 53 | 61 | 294.28 | 294.28 | NO TS Fine grained metabasalt |  | Y | Y | Y | Y | 48.6876 | 1.6461 | 15.9497 | 11.2748 | 0.15743 | 6.6131 | 10.6708 | 3.4099 | 0.72202 | 0.66186 | 0.20677 | 100 | 53.745 | 63.3611 | 175.8105 | 212.3185 | 53 | 74.9665 | 103.7242 | 84.8215 | 545.7042 | 1.44 | 0.26479 | 2.1981 | 0.059524 | 0.034 | - | 0.28333 | 10 | 22 | 137 | 17 | 167
C5704B_126Z2_25-30 | Drillsite | 4B | 126 | 2 | 25 | 30 | 299.47 | 299.4181 |  | Y | Y | Y | Y | Y | 45.3224 | 1.6689 | 15.2378 | 13.6225 | 0.19569 | 8.5284 | 12.182 | 2.385 | 0.49952 | 0.14446 | 0.21339 | 100 | 55.3616 | 73.8405 | 237.12 | 326 | 29.7 | 98 | 84 | 95.79 | 288 | 1.95 | 0.13979 | 2.7625 | 0.075045 | 0.0225 | - | 0.1875 | 7 | 23 | 87 | 13 | 178