## BA3_T5
Table T5. Compilation of secondary minerals in veins identified by X-ray diffraction aboard Chikyu, Hole BA3A.
Notes: opx = orthopyroxene; cpx = clinopyroxene. Analysis Summary (minerals are given from their highest -1- to their lowest -3- abundance)
Leg/Exp. | Sample source | Top depth (m) | Sampling location | Mineral 1 | Mineral 2 | Mineral 3 | Sample Comments
807 | C5709A-15Z-2 W, 31.0-32.0 cm | 27.785 | shipboard | serpentine | cpx | hydrogarnet + chlorite | Vein associated with magmatic dyke
807 | C5709A-30Z-1 W, 49.0 cm | 66.59 | shipboard | xonotlite |  |  | Xonotlite vein (X)
807 | C5709A-30Z-1 W, 50.0 cm | 66.6 | shipboard | serpentine | hydrogarnet | xonotlite | Xonotlite vein (X)
807 | C5709A-30Z-3 W, 60.0 cm | 68.505 | shipboard | serpentine | magnetite |  | Frankenstein serpentine veining in harzburgite (Se/Sf)
807 | C5709A-32Z-3 W, 32.0 cm | 73.64 | shipboard | serpentine |  |  | Harzburgite with dipping veins (Sf)
807 | C5709A-32Z-4 W, 77.0 cm | 74.72 | shipboard | serpentine | talc |  | Globular vein adjacent with fracture (Se)
807 | C5709A-33Z-2 W, 25.0 cm | 75.78 | shipboard | serpentine | hydrogarnet |  | White vein in altered fracture network (Sf)
807 | C5709A-33Z-2 W, 50.0 cm | 76.03 | shipboard | serpentine |  |  | White vein in harzburgite (Sf)
807 | C5709A-34Z-1 W, 77.0 cm | 78.47 | shipboard | serpentine |  |  | Green globular vein adjacent to fracture (Sb)
807 | C5709A-34Z-1 W, 90.0 cm | 78.6 | shipboard | serpentine |  |  | Green globular vein in altered fracture network (Sb)
807 | C5709A-35Z-1 W, 8.0 cm | 80.38 | shipboard | serpentine |  |  | Vein in highly altered vertical vein network (Se)
807 | C5709A-40Z-2 W, 80.0 cm | 91.465 | shipboard | serpentine |  |  | Vein in oxidized harz (Sf)
807 | C5709A-40Z-3 W, 16.0 cm | 91.695 | shipboard | serpentine | magnetite | spinel | Dense oriented fracture network in dikelet within oxidized harzburgite (Sf)
807 | C5709A-41Z-3 W, 62.0 cm | 94.68 | shipboard | serpentine |  |  | White subvertical vein in oxidized harzbrugite (Sf)
807 | C5709A-42Z-3 W, 37.0 cm | 97.67 | shipboard | serpentine | talc | chlorite | Fracture-filling phase in brecciated fault (Se)
807 | C5709A-42Z-3 W, 38.0 cm | 97.68 | shipboard | xonotlite | serpentine |  | White vein in brecciated fault (X)
807 | C5709A-43Z-1 W, 46.0 cm | 99.16 | shipboard | serpentine |  |  | Subvertical white vein in oxidized harzburgite (X)
807 | C5709A-48Z-1 W, 34.0 cm | 113.74 | on-site | serpentine |  |  | Fibrous composite vein (Se)
807 | C5709A-49Z-1 W, 78.0 cm | 114.48 | on-site | serpentine | hydrogarnet |  | Composite vein in harzburgite (Se)
807 | C5709A-53Z-1 W, 16.0 cm | 122.86 | shipboard | serpentine | xonotlite | pyrrhotite | White vein in harzburgite (Sf)
807 | C5709A-58Z-4 W, 18.0 cm | 140.45 | shipboard | serpentine | chlorite |  | Large composite vein (Se)
807 | C5709A-61Z-2 W, 19.0 cm | 147.84 | on-site | serpentine | talc |  | White vein in dunite (Sf)
807 | C5709A-63Z-1 W, 9.0 cm | 152.79 |  | serpentine |  |  | Turtle pattern in dunite (Se)
807 | C5709A-65Z-1 W, 55.0 cm | 156.25 | shipboard | serpentine |  |  | Branched waxy green vein in dunite (Sb)
807 | C5709A-65Z-2 W, 4.0 cm | 156.695 | shipboard | serpentine | chlorite |  | Vein in intensively reacted zone (Se)
807 | C5709A-66Z-1 W, 7.0 cm | 158.77 | shipboard | serpentine |  |  | Fibrous vein (Sb)
807 | C5709A-66Z-1 W, 47.0 cm | 159.17 | shipboard | serpentine |  |  | Fibrous vein (Sb)
807 | C5709A-73Z-3 W, 12.0 cm | 181.375 | shipboard | serpentine |  |  | White vein in dunite (Sf)
807 | C5709A-74Z-2 W, 72.0 cm | 184.375 | shipboard | serpentine |  |  | Waxy green vein in dunite (Sb)
807 | C5709A-74Z-3 W, 32.0 cm | 184.87 | shipboard | serpentine | xonotlite | opx, cpx | Xonotlite vein (X)
807 | C5709A-76Z-1 W, 13.0 cm | 188.83 | shipboard | serpentine | cpx |  | Frankenstein vein in harzburgite (Se/Sf)
807 | C5709A-78Z-4 W, 63.0 cm | 197.58 | shipboard | serpentine | xonotlite | cpx | Xonotlite vein (X)
807 | C5709A-82Z-1 W, 28.0 cm | 206.98 | shipboard | amphibole | serpentine | chlorite | Vein associated with magmatic dike
807 | C5709A-84Z-2 W, 78.0 cm | 214.22 | shipboard | serpentine | chlorite | hydrogarnet | Vein filling a fault (Se)
807 | C5709A-88Z-2 W, 18.0 cm | 225.77 | shipboard | serpentine |  |  | Halo arround waxy green veins
807 | C5709A-96Z-4 W, 38.0 cm | 251.41 | shipboard | serpentine | spinel | magnetite | White vein in dunite (Sf)
807 | C5709A-97Z-2 W, 36.0 cm | 253.02 | shipboard | serpentine | chlorite | spinel | White vein in dunite (Sf)
807 | C5709A-98Z-3 W, 19.0 cm | 256.66 | shipboard | serpentine | chlorite |  | Vein cutting a magmatic dike (Sb)
807 | C5709A-102Z-2 W, 30.0 cm | 267.945 | shipboard | serpentine | magnetite |  | Black Frankenstein vein (Sa/Sf)
807 | C5709A-105Z-3 W, 4.0-5.0 cm | 277.48 | shipboard | serpentine | magnetite |  | White vein in dunite (Sf)
807 | C5709A-111Z-3 W, 15.0 cm | 292.155 | shipboard | serpentine |  |  | Dense composite vein network (Se)
807 | C5709A-113Z-2 W, 62.0 cm | 297.865 | shipboard | serpentine | magnetite |  | Center of a Frankenstein vein (Se/Sb)