## BA4_T11
Table T11. Natural remanent magnetization and principal component analysis results, Hole BA4A.
Oman DP Sample name | comment | Top depth ([m CSF-A, DSF, MSF, WSF]) | Sample volume (cm3) | JNRM (A/m) | DecNRM | IncNRM | Q | vol susceptibility (Km) [10-3 SI] | Demag type | npts = number of steps | MDF or MDT | ChRM MAD | ChRM Dec | ChRM Inc | ChRM Low | ChRM High | Soft MAD | Soft Dec | Soft Inc | Soft Low | Soft High
C5710A-4Z-4 W, 62.0--64.0 cm | Harzburgite, next to CHEM | 8.815 | 8 | 0.032702 | 173.5 | 23 | 0.48955 | 2.0986 | AF
C5710A-5Z-3 W, 18.0--20.0 cm | Harzburgite | 10.465 | 8 | 0.023567 | 231.4 | -10.3 | 0.34289 | 2.1593 |  | 3 |  | 7.2308 | 264.4563 | -29.9078 | 25 | 40 | 0 | 339.2238 | 73.3952 | 0 | 5
C5710A-6Z-3 W, 57.0--59.0 cm | Oxidised Dunite | 13.795 | 8 | 0.36569 | 52.9 | 14.9 | 1.8633 | 6.1658 | TH | 5 | 376 | 2.9033 | 151.8138 | -7.2014 | 450 | 600 | 3.9083 | 136.0315 | 30.7913 | 0 | 350
C5710A-7Z-4 W, 33.0--35.0 cm | Harzburgite | 17.765 | 8 | 0.05585 | 56.8 | 10.9 | 1.049 | 1.6727 | AF | 4 | 16.2 | 7.3934 | 184.0679 | -24.0199 | 25 | 50 | 7.2418 | 112.1519 | 35.5394 | 0 | 10
C5710A-8Z-3 W, 8.0--10.0 cm | Dunite | 19.125 | 8 | 0.11233 | 62 | -25.5 | 0.6906 | 5.1102 | AF | 4 | 24.2 | 9.9443 | 173.8965 | -42.8683 | 20 | 40 | 0 | 22.4515 | 69.6508 | 0 | 5
C5710A-9Z-4 W, 59.0--61.0 cm | Dunite | 23.635 | 8 | 0.54063 | 103.6 | -24.8 | 4.4973 | 3.7767 | TH | 7 | 515 | 1.1991 | 196.7213 | -31.9735 | 500 | 675
C5710A-10Z-1 W, 22.0--24.0 cm | Dunite | 23.92 | 8 | 1.3746 | 113.4 | -38.3 | 7.5083 | 5.7516 | AF | 7 | 14.2 | 1.078 | 203.1645 | -38.9787 | 0 | 30
C5710A-11Z-2 W, 8.0--10.0 cm | Dunite | 27.735 | 8 | 1.5919 | 106.6 | -31.9 | 5.7627 | 8.6788 | AF | 8 | 19.9 | 0.8335 | 196.9139 | -32.187 | 0 | 40
C5710A-15M-2 W, 17.0--19.0 cm | Cracked Dunite | 30.45 | 8 | 0.75661 | 9 | -19.6 | 1.8185 | 13.0716 | AF | 7 | 19 | 5.6303 | 113.2493 | -31.4146 | 10 | 50 | 7.9487 | 71.5395 | 8.241 | 0 | 10
C5710A-12Z-4 W, 49.0--51.0 cm | Dunite | 32.45 | 8 | 0.6215 | 327.5 | -30.7 | 2.1565 | 9.0542 | TH | 8 | 530 | 0.8911 | 59.6652 | -35.6395 | 450 | 675
C5710A-13Z-2 W, 79.0--81.0 cm | Cracked Dunite | 34.09 | 8 | 0.27276 | 29.8 | -45.4 | 0.2632 | 32.5588 | AF | 5 | 23.1 | [5 empty] | 6.8544 | 61.37 | 6.1802 | 0 | 10
C5710A-17M-3 W, 16.0--18.0 cm | Harzburgite, w/PP | 34.96 | 8 | 0.3109 | 312.8 | -18.8 |  |  | TH | 4 | 641 | 2.1645 | 58.6185 | -24.0996 | 600 | 675 | 0.3829 | 354.8622 | -29.7303 | 0 | 350
C5710A-18Z-2 W, 30.0--32.0 cm | Dunite, next to CHEM | 36.7 | 8 | 0.39743 | 250.2 | -8.4 | 1.7672 | 7.0656 | AF | 5 | 21.1 | 1.8913 | 334.2204 | -13.1834 | 15 | 40 | 0 | 345.5792 | 40.6233 | 0 | 5
C5710A-19Z-4 W, 15.0--17.0 cm | Dunite | 40.985 | 8 | 0.35106 | 319.6 | 20.7 | 0.94751 | 11.6402 | AF | 4 | 13.1 | 5.1515 | 53.2396 | -14.1776 | 15 | 30 | 0 | 31.2184 | 69.0904 | 0 | 5
C5710A-20Z-3 W, 44.0--46.0 cm | Dunite | 43.665 | 8 | 0.52209 | 99.9 | -11.5 | 0.99233 | 16.5292 | TH | 6 | 645 | 1.0377 | 200.8276 | -28.5957 | 550 | 675 | 4.0817 | 54.3313 | 67.5809 | 0 | 350
C5710A-21Z-2 W, 78.0--80.0 cm | Harzburgite, next to CHEM | 45.98 | 8 | 0.067961 | 79.6 | -41.6 | 0.98082 | 2.1769 | AF | 5 | 19.5 | 2.6648 | 188.5611 | -35.4683 | 15 | 40 | 0 | 53.4475 | 33.6163 | 0 | 5
C5710A-22Z-3 W, 10.0--12.0 cm | Harzburgite | 49.29 | 8 | 0.13964 | 96.4 | -41.6 | 1.3434 | 3.2657 | AF | 6 | 25.7 | 2.3269 | 197.1145 | -40.9062 | 15 | 50 | 0 | 29.2113 | 66.2365 | 0 | 5
C5710A-23Z-3 W, 23.0--25.0 cm | Harzburgite | 52.47 | 8 | 0.061163 | 42.5 | -49.3 | 0.49999 | 3.8432 | TH | 5 | 651 | 2.1557 | 166.8987 | -46.2656 | 575 | 675 | 5.6322 | 25.7091 | 42.5762 | 0 | 350
C5710A-24Z-4 W, 17.0--19.0 cm | Dunite | 55.82 | 8 | 0.10611 | 334.9 | 15.9 | 0.61672 | 5.4055 | AF | 6 | 20 | 2.0547 | 82.7344 | -38.046 | 15 | 40 | 0 | 9.9601 | 72.8149 | 0 | 5
C5710A-25Z-3 W, 21.0--23.0 cm | Dunite | 58.82 | 8 | 0.90002 | 198.2 | -22.5 | 5.4487 | 5.1895 | AF | 7 | 15.8 | 1.1372 | 287.603 | -22.9594 | 0 | 30
C5710A-26Z-4 W, 51.0--53.0 cm | Dunite | 62.365 | 8 | 0.79208 | 111 | -25.6 | 3.5616 | 6.9869 | TH
C5710A-27Z-4 W, 67.0--69.0 cm | Dunite, w/PP | 65.665 | 8 | 0.035735 | 227.2 | 0.3 | 0.29275 | 3.8349 | AF | 6 | 19.6 | 5.2964 | 216.6282 | -19.9118 | 10 | 40
C5710A-28Z-4 W, 20.0--22.0 cm | Dunite | 68.55 | 8 | 0.77925 | 102 | -20.3 | 4.5806 | 5.3447 | AF | 7 | 18.8 | 1.1039 | 193.2478 | -21.3352 | 5 | 40
C5710A-29Z-3 W, 18.0--20.0 cm | Dunite, w/PP | 70.455 | 8 |  |  |  |  | 3.1405 | AF
C5710A-30Z-4 W, 42.0--44.0 cm | Dunite, w/PP | 74.39 | 8
C5710A-31Z-4 W, 14.0--16.0 cm | Dunite | 77.265 | 8 | 0.70154 | 232.7 | -23 |  |  | TH | 11 | 568 | 1.1211 | 321.4932 | -23.1804 | 0 | 650
C5710A-33Z-2 W, 8.0--10.0 cm | Harzburgite | 81.695 | 8 | 0.087568 | 350.3 | -16.7 | 1.0272 | 2.6782 |  | 7 |  | 2.5627 | 87.2696 | -31.5195 | 5 | 40 | 0 | 37.5686 | 64.7867 | 0 | 5
C5710A-34Z-4 W, 53.0--55.0 cm | Dunite | 86.68 | 8 | 3.0803 | 280.3 | -29.8 | 17.5589 | 5.5114 | AF | 7 | 15.7 | 0.8945 | 9.3727 | -29.7591 | 0 | 30
C5710A-35Z-4 W, 26.0--28.0 cm | Dunite | 89.09 | 8 | 3.9042 | 271.3 | -22 | 26.6465 | 4.6031 | TH | 10 | 550 | 0.5652 | 1.1266 | -21.8304 | 0 | 600
C5710A-36Z-4 W, 24.0--26.0 cm | Dunite | 92.085 | 8 | 4.4455 | 273.8 | -32.5 | 22.1961 | 6.2922 | AF | 7 | 17.5 | 0.983 | 3.1462 | -33.2529 | 0 | 30
C5710A-37Z-4 W, 33.0--35.0 cm |  | 95.58 | 8 | 2.7345 | 248.9 | -27.7 | 14.3854 | 5.972 | AF | 7 | 17.6 | 1.3045 | 339.455 | -27.2091 | 5 | 40
C5710A-38Z-3 W, 37.0--39.0 cm | Opx-poor Harzburgite | 97.48 | 8 | 0.18969 | 260.7 | -19.5 | 1.2629 | 4.719 | TH | 10 | 630 | 1.2319 | 339.7227 | -28.5018 | 250 | 675 | 3.8529 | 60.2785 | 32.935 | 0 | 250
C5710A-39Z-2 W, 72.0--74.0 cm | Harzburgite | 100.2 | 8 | 0.074404 | 290.3 | -33.8 | 0.72716 | 3.2146 | AF | 5 | 21.9 | 4.2066 | 336.9196 | -38.569 | 15 | 40 | 0 | 70.2135 | 54.5724 | 0 | 5
C5710A-40Z-2 W, 41.0--43.0 cm | Dunite | 102.8 | 8 |  |  |  |  | 15.4194 | AF
C5710A-41Z-2 W, 74.0--76.0 cm | Harzburgite, w/PP | 106.38 | 8 | 0.2761 | 265.9 | -17.9 |  |  | TH | 6 | 650 | 0.7681 | 350.1979 | -21.8322 | 550 | 675 | 6.7925 | 11.837 | 9.7199 | 150 | 500
C5710A-42Z-3 W, 50.0--52.0 cm | Harzburgite | 109.785 | 8 | 0.15004 | 265.6 | -22.6 | 1.4142 | 3.3333 | AF | 6 | 19.6 | 2.0741 | 346.8416 | -32.2079 | 10 | 40 | 0 | 30.3373 | 39.9814 | 0 | 5
C5710A-43Z-3 W, 69.0--71.0 cm | Harzburgite | 113.115 | 8 | 0.21403 | 79.2 | -31.5 | 1.506 | 4.4651 | AF | 6 | 21.5 | 2.6795 | 178.7025 | -32.2955 | 10 | 40 | 0 | 44.3926 | 51.9843 | 0 | 5
C5710A-44Z-4 W, 74.0--76.0 cm | Harzburgite | 116.785 | 8 | 0.049581 | 31.1 | -22.9 | 0.75713 | 2.0574 |  | 4 |  | 3.9391 | 152.8348 | -34.0908 | 600 | 675 | 2.2046 | 53.2022 | 40.4335 | 0 | 350
C5710A-45Z-4 W, 17.0--19.0 cm | Harzburgite | 119.18 | 8 | 0.059112 | 238.3 | -24.1 | 1.1376 | 1.6325 | AF | 8 | 22.4 | 2.4151 | 321.6897 | -32.8068 | 5 | 50 | 0 | 17.354 | 66.1961 | 0 | 5
C5710A-46Z-4 W, 27.0--29.0 cm | Dunite | 122.56 | 8 | 1.241 | 155.4 | -36.1 | 3.1464 | 12.391 | AF | 7 | 19.8 | 1.3374 | 244.4602 | -41.7485 | 5 | 40 | 0 | 267.8789 | 75.4369 | 0 | 5
C5710A-47Z-4 W, 79.0--81.0 cm | Dunite, next to CHEM | 125.835 | 8 | 1.4511 | 162.4 | -32.4 | 10.1947 | 4.4717 | TH
C5710A-48Z-4 W, 41.0--43.0 cm | Dunite | 128.725 | 8 | 0.13328 | 126.9 | -33.1 | 0.69309 | 6.0413 | AF | 6 | 20.2 | 2.9608 | 228.4868 | -38.0009 | 10 | 40 | 0 | 89.2927 | 65.0355 | 0 | 5
C5710A-49Z-3 W, 64.0--66.0 cm | Dunite | 130.595 | 8 | 0.34571 | 96.4 | -14.9 | 2.738 | 3.9669 | AF | 7 | 18.6 | 1.6168 | 188.5705 | -28.4032 | 5 | 40 | 0 | 140.7106 | 79.2696 | 0 | 5
C5710A-50Z-3 W, 20.0--22.0 cm | Dunite | 133.54 | 8 | 0.45827 | 129.2 | -24.2 | 3.2621 | 4.4136 | TH
C5710A-51Z-3 W, 4.0--6.0 cm | Dunite | 136.355 | 8 | 0.64042 | 145.5 | -15.3 | 4.8796 | 4.1233 | AF | 7 | 16.9 | 1.0267 | 234.95 | -17.6955 | 5 | 40 | 0 | 233.1301 | 70.3462 | 0 | 5
C5710A-52Z-4 W, 58.0--60.0 cm | Harzburgite, w/PP | 140.54 | 8 | 0.040827 | 111.5 | -35.3 |  |  | AF | 8 | 32.1 | 3.3557 | 211.8833 | -34.0517 | 10 | 60 | 0 | 74.4759 | 45.4842 | 0 | 5
C5710A-53Z-3 W, 17.0--19.0 cm | Harzburgite | 142.525 | 8 | 0.060771 | 128.5 | -36.3 | 0.81405 | 2.3454 | TH | 8 | 655 | 1.8722 | 222.8548 | -37.6307 | 450 | 675 | 3.7148 | 53.4965 | 53.5062 | 0 | 350
C5710A-54Z-2 W, 18.0--20.0 cm | Dunite, w/PP | 144.72 | 8 | 0.45187 | 115.5 | -22.1 |  |  | AF | 8 | 16.6 | 1.4961 | 206.9372 | -22.5445 | 0 | 40
C5710A-55Z-4 W, 22.0--24.0 cm | Harzburgite | 149.365 | 8 | 0.035751 | 117.8 | -16.1 | 0.88037 | 1.2758 | AF | 9 | 28.8 | 2.8239 | 211.2102 | -29.8585 | 5 | 60 | 0 | 42.0892 | 72.0568 | 0 | 5
C5710A-56Z-4 W, 20.0--22.0 cm | Dunite | 152.31 | 8 | 0.36351 | 299.1 | -15.6 | 2.5937 | 4.4032 | TH | 7 | 626 | 1.4439 | 24.9896 | -26.597 | 450 | 650 | 4.6124 | 48.8539 | 63.1066 | 0 | 250
C5710A-57Z-4 W, 65.0--67.0 cm | Harzburgite, next to CHEM | 155.635 | 8 | 0.085661 | 299.2 | -26.9 | 1.2287 | 2.1904 | AF | 6 | 22.8 | 3.2258 | 16.299 | -34.5966 | 15 | 50 | 0 | 80.2564 | 37.8298 | 0 | 5
C5710A-58Z-3 W, 67.0--69.0 cm | Harzburgite | 157.765 | 8 | 0.18726 | 304.7 | -9.3 | 0.97331 | 6.0443 | AF | 6 | 12.4 | 3.1586 | 19.4051 | -19.4902 | 10 | 40 | 0 | 49.3616 | 17.3642 | 0 | 5
C5710A-59Z-1 W, 15.0--17.0 cm | Dunite | 158.85 | 8 | 0.64407 | 244.6 | -22.8 |  |  | AF | 8 | 17.1 | 0.696 | 334.2925 | -22.2685 | 0 | 40
C5710A-60Z-3 W, 30.0--32.0 cm | Harzburgite | 163.28 | 8 | 0.11794 | 273.7 | -22.2 | 0.64546 | 5.7407 | TH | 6 | 605 | 5.7097 | 338.7526 | -38.6044 | 500 | 650 | 6.4852 | 44.3932 | 36.9945 | 0 | 450
C5710A-61Z-4 W, 23.0--25.0 cm | cracked dunite, w/PP | 167.605 | 8 | 0.10259 | 22.3 | -7.9 |  |  | AF | 6 | 13.3 | 3.6737 | 113.9769 | -19.0171 | 5 | 30 | 0 | 118.6105 | 62.5941 | 0 | 5
C5710A-62Z-4 W, 23.0--25.0 cm | Harzburgite | 170.315 | 8 | 0.035445 | 47.1 | -13 | 0.35263 | 3.1579 | AF | 6 | 29.2 | 3.0283 | 145.6839 | -37.8768 | 5 | 30 | 0 | 18.9246 | 79.769 | 0 | 5
C5710A-63Z-4 W, 41.0--43.0 cm | Dunite | 173.77 | 8 | 0.29617 | 67.4 | -23.9 | 2.0836 | 4.4658 | TH | 11 | 564 | 1.2375 | 158.3296 | -24.5407 | 0 | 650
C5710A-64Z-2 W, 48.0--50.0 cm | Dunite | 174.94 | 8 | 1.4606 | 354.7 | -25.3 | 12.6105 | 3.6389 | AF | 7 | 14.2 | 1.1772 | 83.9504 | -25.3832 | 0 | 30
C5710A-66Z-1 W, 35.0--37.0 cm | Harzburgite | 177.05 | 8 | 0.088311 | 27.2 | -24.4 | 1.1493 | 2.4139 | AF | 6 | 19 | 2.5309 | 122.3479 | 22.3868 | 10 | 40 | 0 | 58.5704 | -85.6055 | 0 | 5
C5710A-67Z-1 W, 42.0--44.0 cm | Dunite | 180.12 | 8 | 0.49388 | 59.4 | -12.6 | 3.7519 | 4.1355 | TH | 7 | 613 | 1.1554 | 153.2192 | -20.6272 | 500 | 675 | 7.8266 | 122.8996 | 45.6083 | 0 | 350
C5710A-68Z-1 W, 7.0--9.0 cm | Harzburgite | 182.77 | 8 | 0.071108 | 44.1 | -19.6 |  |  | AF | 8 | 27.2 | 3.5572 | 141.8418 | -31.7163 | 5 | 50 | 0 | 27.512 | 74.9302 | 0 | 5
C5710A-69Z-3 W, 20.0--22.0 cm | Dunite, wPP | 187.815 | 8 | [5 empty] | AF
C5710A-71Z-3 W, 57.0--59.0 cm | Dunite, wPP | 190.84 | 8 | 0.15216 | 107.8 | -61.9 |  |  |  | 4 |  | 3.0794 | 215.3349 | -65.0664 | 15 | 30 | 0 | 171.9606 | 6.0672 | 0 | 5
C5710A-72Z-3 W, 12.0--14.0 cm | Dunite | 193.31 | 8 | 0.46204 | 318.9 | -22.8 | 3.586 | 4.048 | TH | 12 | 598 | 1.4461 | 47.6029 | -23.7015 | 0 | 675
C5710A-73Z-4 W, 12.0--14.0 cm | Harzburgite | 197.26 | 8 | 0.19952 | 303.2 | -43.7 | 1.5715 | 3.9886 | AF | 6 | 21.3 | 1.7256 | 26.2719 | -48.3106 | 10 | 40 | 0 | 71.0296 | 62.01 | 0 | 5
C5710A-74Z-3 W, 17.0--19.0 cm | cracked Dunite, w/PP | 199.63 | 8 | 0.2508 | 327.1 | -19.4 |  |  | AF | 5 | 20.4 | 1.9085 | 46.5882 | -22.5017 | 15 | 40 | 0 | 118.9846 | 28.1432 | 0 | 5
C5710A-75Z-2 W, 12.0--14.0 cm | cracke Harzburgite, w/PP | 201.615 | 8 | 0.090952 | 299.9 | -42.1 |  |  | TH | 12 | 640 | 1.8924 | 28.8025 | -41.5909 | 0 | 675
C5710A-76Z-2 W, 8.0--10.0 cm | Dunite | 204.65 | 8 | 0.26266 | 256.7 | -32.7 | 1.1128 | 7.4155 | AF | 6 | 20.5 | 1.768 | 336.6959 | -47.6792 | 10 | 40 | 0 | 25.4633 | 70.5868 | 0 | 5
C5710A-77Z-3 W, 4.0--6.0 cm | dunite breccia | 208.605 | 8 | 0.15559 | 250.5 | -19.3 | 0.55025 | 8.8834 | AF | 5 | 18.2 | 3.2717 | 326.004 | -31.6202 | 10 | 30 | 0 | 55.6406 | 51.8261 | 0 | 5
C5710A-78Z-2 W, 33.0--35.0 cm | Dunite | 211.01 | 8 | 0.25817 | 64.2 | -26 | 1.2896 | 6.2895 | TH | 10 | 620 | 3.2172 | 159.9782 | -29.3086 | 150 | 650
C5710A-80Z-1 W, 21.0--23.0 cm | Dunite | 212.91 | 8 | 0.91473 | 40.8 | -16.2 | 7.011 | 4.099 | AF | 6 | 20.5 | 1.4237 | 131.6936 | -22.2842 | 10 | 40
C5710A-81Z-2 W, 30.0--32.0 cm | Dunite | 216.89 | 8 | 0.31028 | 19 | -18 | 1.1765 | 8.2858 | AF | 7 | 23.8 | 1.4065 | 113.867 | -35.0521 | 10 | 50 | 14.3306 | 80.9253 | 65.6026 | 0 | 10
C5710A-82Z-2 W, 62.0--64.0 cm | Dunite | 220.12 | 8 | 0.70257 | 19.6 | -21.2 | 6.4996 | 3.396 | TH | 11 | 594 | 1.3611 | 110.7719 | -22.5141 | 0 | 650
C5710A-83Z-4 W, 47.0--49.0 cm | Dunite | 224.645 | 8 | 0.39139 | 12.5 | 0.9 | 3.8302 | 3.2104 | AF | 6 | 21.1 | 1.0328 | 104.2445 | -15.0183 | 10 | 40 | 14.0891 | 95.9671 | 59.9835 | 0 | 10
C5710A-84Z-3 W, 27.0--29.0 cm | Harzburgite | 226.345 | 8 | 0.060792 | 357.9 | -15.7 | 1.0562 | 1.8082 | AF | 7 | 20.2 | 1.5857 | 89.8194 | -24.3276 | 5 | 40 | 0 | 70.0169 | 59.0261 | 0 | 5
C5710A-85Z-4 W, 21.0--23.0 cm | Dunite, w/PP | 230.005 | 8 | [5 empty] | AF
C5710A-86Z-3 W, 28.0--30.0 cm | Dunite | 232.39 | 8 | 0.30032 | 295.1 | -4.8 | 1.9313 | 4.8853 | TH | 5 | 578 | 1.5312 | 19.5366 | -18.8523 | 500 | 625 | 5.1389 | 41.9304 | 45.3919 | 0 | 350
C5710A-87Z-3 W, 55.0--57.0 cm | Dunite | 235.825 | 8 | 0.14942 | 280.7 | -8.7 |  |  | AF | 6 | 17.3 | 3.4513 | 0.8737 | -24.1979 | 10 | 40 | 5.5585 | 33.0575 | 24.1675 | 0 | 10
C5710A-88Z-3 W, 34.0--36.0 cm | Dunite | 238.82 | 8 | 0.16775 | 275.4 | 5.3 | 1.4889 | 3.5395 | AF | 6 | 19.7 | 1.917 | 357.8162 | -23.9968 | 10 | 40 | 0 | 29.9927 | 75.0433 | 0 | 5
C5710A-89Z-3 W, 27.0--29.0 cm | Dunite | 241.355 | 8 | 0.4081 | 69.4 | -25.1 | 4.2895 | 2.989 | TH | 8 | 586 | 0.9934 | 160.9235 | -28.1085 | 350 | 650 | 12.2588 | 151.3813 | -1.9681 | 0 | 250
C5710A-90Z-3 W, 9.0--11.0 cm | Harzburgite | 244.595 | 8 | 0.078365 | 13.2 | -23.2 | 1.3591 | 1.8115 | AF | 5 | 19.4 | 1.8596 | 109.3431 | -30.994 | 10 | 30 | 0 | 62.4472 | 62.3416 | 0 | 5
C5710A-91Z-2 W, 22.0--24.0 cm | Harzburgite, w/PP | 246.86 | 8 | 0.071328 | 36.7 | -11.2 |  |  | AF | 7 | 24.8 | 2.6555 | 134.1355 | -30.3508 | 10 | 50 | 0 | 22.2035 | 74.2774 | 0 | 5
C5710A-92Z-4 W, 24.0--26.0 cm | Harzburgite, w/PP | 251.255 | 8 | 0.046565 | 21.3 | -3.4 |  |  |  | 6 |  | 3.7363 | 110.8094 | -17.1954 | 550 | 675 | 5.4235 | 111.1902 | 24.0267 | 150 | 575
C5710A-93Z-3 W, 41.0--43.0 cm | Harzburgite | 253.635 | 8 | 0.33762 | 14.6 | -9.7 | 1.7047 | 6.2221 | AF | 7 | 19.5 | 1.6129 | 109.2725 | -19.7802 | 5 | 40 | 0 | 63.4349 | 55.7631 | 0 | 5
C5710A-94Z-3 W, 17.0--19.0 cm | Harzburgite | 256.68 | 8 | 0.037158 | 4.1 | -11.6 | 0.76785 | 1.5203 | AF | 8 | 21.2 | 1.9365 | 101.7254 | -23.8351 | 5 | 50 | 0 | 36.4309 | 53.2868 | 0 | 5
C5710A-95Z-4 W, 33.0--35.0 cm | Harzburgite | 260.26 | 8 | 0.076364 | 146.9 | -8.2 | 0.30187 | 7.9476 | TH | 8 | 661 | 1.9607 | 231.0279 | -15.314 | 450 | 675 | 5.8587 | 39.5949 | 30.8902 | 0 | 550
C5710A-96Z-3 W, 68.0--70.0 cm | Harzburgite | 262.79 | 8 | 0.02646 | 165.3 | 67.2 | 0.27388 | 3.0352 | AF | 7 | 31 | 2.5826 | 237.9895 | -25.148 | 10 | 50 | 7.7862 | 45.2495 | 61.8463 | 0 | 10
C5710A-97Z-4 W, 75.0--77.0 cm | Harzburgite | 266.73 | 8 | 0.32157 | 75.6 | -24.2 | 1.0435 | 9.6817 | AF | 4 | 15.3 | 1.4406 | 174.6034 | -35.8589 | 10 | 25 | 0 | 62.1027 | 79.1119 | 0 | 5
C5710A-98Z-3 W, 36.0--38.0 cm | Harzburgite | 268.235 | 8 | 0.11488 | 87.9 | 20.7 | 0.80729 | 4.4709 | TH | 5 | 655 | 2.5452 | 190.1019 | -21.7034 | 575 | 675 | 6.4933 | 87.9351 | 82.4161 | 0 | 450
C5710A-99Z-3 W, 40.0--42.0 cm | Harzburgite | 271.655 | 8 | 0.36016 | 328 | -20.5 | 2.8878 | 3.9183 | AF | 6 | 15.7 | 0.9205 | 55.6918 | -29.7465 | 5 | 30 | 0 | 70.2532 | 46.0607 | 0 | 5
C5710A-100Z-4 W, 66.0--68.0 cm | Dunite, next to CHEM | 275.53 | 8 | 0.5821 | 328.3 | 6.5 | 3.6222 | 5.0487 | AF | 6 | 19.3 | 2.1887 | 54.0439 | -28.5709 | 10 | 40 | 8.734 | 71.0081 | 70.0686 | 0 | 10
C5710A-101Z-4 W, 28.0--30.0 cm | Harzburgite | 278.495 | 8 | 0.2165 | 288.6 | -10.1 | 1.6399 | 4.1477 | TH | 7 | 631 | 1.7586 | 14.2263 | -20.6958 | 500 | 675 | 4.56 | 30.2952 | 61.9255 | 0 | 350
C5710A-102Z-2 W, 14.0--16.0 cm | Dunite, w/PP | 279.525 | 8 | 0.26998 | 276.8 | -5.1 |  |  | AF | 6 | 22.4 | 1.6899 | 0.6725 | -21.2272 | 10 | 40 | 6.0541 | 68.8215 | 70.1041 | 0 | 10
C5710A-103Z-3 W, 59.0--61.0 cm | Dunite, w/PP | 283.74 | 8 | 0.20249 | 283.8 | -42 |  |  | AF | 6 | 15.2 | 1.3602 | 14.2711 | -38.3877 | 5 | 30
C5710A-104Z-3 W, 16.0--18.0 cm | Dunite, w/PP | 286.115 | 8 | 0.25114 | 337.5 | -12 |  |  | TH | 7 | 603 | 1.7656 | 75.3792 | -22.5675 | 450 | 650 | 0 | 276.3402 | 23.8323 | 0 | 150
C5710A-105Z-4 W, 38.0--40.0 cm | Harzburgite, next to CHEM | 290.27 | 8 | 0.26081 | 299.2 | -12.8 | 1.9604 | 4.1798 | AF | 7 | 17.2 | 3.3255 | 22.7409 | -21.1218 | 5 | 40 | 0 | 54.6888 | 45.5681 | 0 | 5
C5710A-106Z-4 W, 14.0--16.0 cm | Dunite | 293.25 | 8 | 0.14506 | 293.8 | -3.8 | 1.268 | 3.5942 | AF | 6 | 17.9 | 2.3072 | 19.4008 | -22.2027 | 10 | 40 | 0 | 69.9439 | 78.512 | 0 | 5
C5710A-107Z-4 W, 14.0--16.0 cm | Opx-bearing Dunite | 296.44 | 8 | 0.29841 | 73.2 | -50.4 |  |  | TH | 7 | 581 | 1.2216 | 168.0642 | -55.2704 | 350 | 625 | 10.7272 | 128.5745 | 57.1617 | 0 | 250
C5710A-108Z-2 W, 15.0--17.0 cm | Dunite, w/PP | 297.68 | 8 | 0.076982 | 106.5 | 0.4 | 0.43473 | 5.5633 | AF | 6 | 12 | 8.0031 | 188.2365 | -17.0563 | 5 | 30 | 0 | 260.0557 | 48.0585 | 0 | 5
C5710A-109Z-4 W, 71.0--73.0 cm | Harzburgite, w/PP | 302.54 | 8 | 0.032631 | 90 | 67.3 | 0.050961 | 20.1167 | AF |  | 23.4 | [5 empty] | 2.5187 | 38.5047 | 78.764 | 0 | 10