## Note
27/1/2005 | This file includes major element data of hole U1309D
Only Major elements data are listed in this file.
JP-1, BIR-1 and JA-3 are used as standards for this run.
| Nebulizer : | Meinhard

## RawData major
ICP-Spectroscopy: "JY-Ultima" Nr.: 000.000.
Analysis report from: 27.01.2005 Run: 305majors3
Measurement parameters |  |  |  |  | Plasma Flow: | PL1
|  |  | Method: | 305ROCK |  | Pump Speed: |  | 20 | Nebulizer Flow: | 0.60294
[5 empty] | Sheath Flow: | G1
DateTime: | 2005-01-27 20:38 |  | Power: | 1000 | Auxiliary Flow: | 0.0 | Argon Humidificator: | Yes | Nebulizer Pressure: | 3.1961
Sample: | drift-1 |  | Type: | Analysis | #: 1 | Rack: | 1 | Tube: | 1 | Weight: | 1 | Volume: | 1 | Dilution: | 1
Element |  | Line | Raw intensity |  | Bkg. left | Bkg. right | Net intensity | Solution[C] | Sample[C]
P |  | 178.229 | 673.33 |  | 366 | 369 | 305.74
|  |  | 628.8028 |  | 368 | 414 | 236.46
|  |  | 640.3746 |  | 366 | 395 | 259.02
Time |  | Average: | 647.5025 |  | 366.6667 | 392.6667 | 267.0741
38379.8519 |  | SD: | 23.1035 |  | 1.1547 | 22.5906 | 23.1035
|  | RSD,%: | 3.5681 |  | 0.31492 | 5.7531 | 8.6506
Element |  | Line | Raw intensity |  | Bkg. left | Bkg. right | Net intensity | Solution[C] | Sample[C]
Si |  | 251.611 | 3488167.6109 |  | 23700 | 21100 | 3,465,780.43
|  |  | 3494056.182 |  | 23500 | 20400 | 3,472,121.46
|  |  | 2821175 |  | 24200 | 20700 | 2,798,742.25
Time |  | Average: | 3267799.5976 |  | 23800 | 20733.3333 | 3245548.046 | -0.0001 | -0.0001
38379.8526 |  | SD: | 386799.4535 |  | 360.5551 | 351.1885 | 386799.4535
|  | RSD,%: | 11.8367 |  | 1.5149 | 1.6938 | 11.9178
Element |  | Line | Raw intensity |  | Bkg. left | Bkg. right | Net intensity | Solution[C] | Sample[C]
Mn |  | 257.61 | 385142.8307 |  | 10922.5 | 7575 | 375,894.08
|  |  | 363413.4163 |  | 10182.5 | 7280 | 354,682.17
|  |  | 360979.3332 |  | 10072.5 | 7152.5 | 352,366.83
Time |  | Average: | 369845.1934 |  | 10392.5 | 7335.8333 | 360981.0267 | -0.0001 | -0.0001
38379.8535 |  | SD: | 13303.9269 |  | 462.277 | 216.7131 | 13303.9269
|  | RSD,%: | 3.5972 |  | 4.4482 | 2.9542 | 3.6855
Element |  | Line | Raw intensity |  | Bkg. left | Bkg. right | Net intensity | Solution[C] | Sample[C]
Fe |  | 259.94 | 4214179.6411 |  | 24300 | 20300 | 4,191,859.44
|  |  | 4015538.0382 |  | 23525 | 20350 | 3,993,584.50
|  |  | 4062610.5562 |  | 23875 | 20325 | 4,040,492.63
Time |  | Average: | 4097442.7452 |  | 23900 | 20325 | 4075312.1896 | -0.0001 | -0.0001
38379.8545 |  | SD: | 103800.6871 |  | 388.1044 | 25 | 103800.6871
|  | RSD,%: | 2.5333 |  | 1.6239 | 0.123 | 2.5471
Element |  | Line | Raw intensity |  | Bkg. left | Bkg. right | Net intensity | Solution[C] | Sample[C]
Mg |  | 285.213 | 771888.2621 |  | 12650 | 10675 | 760,330.15
|  |  | 674876.9637 |  | 12525 | 10625 | 663,402.39
|  |  | 767269.3258 |  | 12475 | 10750 | 755,748.00
Time |  | Average: | 738011.5172 |  | 12550 | 10683.3333 | 726493.514 | -0.0001 | -0.0001
38379.8554 |  | SD: | 54724.8803 |  | 90.1388 | 62.9153 | 54724.8803
|  | RSD,%: | 7.4152 |  | 0.71824 | 0.58891 | 7.5327
Element |  | Line | Raw intensity |  | Bkg. left | Bkg. right | Net intensity | Solution[C] | Sample[C]
Si |  | 288.158 | 335086.8378 |  | 3360 | 2940 | 331,940.09
|  |  | 352182.1712 |  | 3360 | 2940 | 349,035.42
|  |  | 353272.3954 |  | 3360 | 2940 | 350,125.65
Time |  | Average: | 346847.1348 |  | 3360 | 2940 | 343700.387 | -0.0001 | -0.0001
38379.8561 |  | SD: | 10199.2934 |  |  |  | 10199.2934
|  | RSD,%: | 2.9406 |  | 0 | 0 | 2.9675
Element |  | Line | Raw intensity |  | Bkg. left | Bkg. right | Net intensity | Solution[C] | Sample[C]
Ti |  | 334.941 | 1563648.1571 |  | 25900 |  | 1,537,748.16
|  |  | 1630293.9439 |  | 25900 |  | 1,604,393.94
|  |  | 1610110.3223 |  | 25800 |  | 1,584,310.32
Time |  | Average: | 1601350.8077 |  | 25866.6667 |  | 1575484.1411 | -0.0001 | -0.0001
38379.8568 |  | SD: | 34175.4597 |  | 57.735 |  | 34175.4597
|  | RSD,%: | 2.1342 |  | 0.2232 |  | 2.1692
Element |  | Line | Raw intensity |  | Bkg. left | Bkg. right | Net intensity | Solution[C] | Sample[C]
Ca |  | 393.366 | 4419311.5932 |  | 17300 | 14200 | 4,403,561.59
|  |  | 4323648.4175 |  | 19100 | 14100 | 4,307,048.42
|  |  | 4294943.9145 |  | 18600 | 14000 | 4,278,643.91
Time |  | Average: | 4345967.9751 |  | 18333.3333 | 14100 | 4329751.3084 | -0.0001 | -0.0001
38379.8575 |  | SD: | 65118.752 |  | 929.1573 | 100 | 65118.752
|  | RSD,%: | 1.4984 |  | 5.0681 | 0.70922 | 1.504
Element |  | Line | Raw intensity |  | Bkg. left | Bkg. right | Net intensity | Solution[C] | Sample[C]
Al |  | 396.152 | 4787925.2338 |  | 75400 | 72500 | 4,713,959.72
|  |  | 4874065.5169 |  | 69800 | 69700 | 4,804,314.98
|  |  | 4855713.7095 |  | 73000 | 70800 | 4,783,801.94
Time |  | Average: | 4839234.8201 |  | 72733.3333 | 71000 | 4767358.8787 | -0.0001 | -0.0001
38379.8582 |  | SD: | 45372.9263 |  | 2809.5077 | 1410.6736 | 45372.9263
|  | RSD,%: | 0.93761 |  | 3.8628 | 1.9869 | 0.95174
Element |  | Line | Raw intensity |  | Bkg. left | Bkg. right | Net intensity | Solution[C] | Sample[C]
Na |  | 589.592 | 417848.115 |  | 3640 | 3170 | 414,443.12
|  |  | 421351.1377 |  | 3590 | 3100 | 418,006.14
|  |  | 421130.9784 |  | 3810 | 3110 | 417,670.98
Time |  | Average: | 420110.0771 |  | 3680 | 3126.6667 | 416706.7437 | -0.0001 | -0.0001
38379.859 |  | SD: | 1962.0071 |  | 115.3256 | 37.8594 | 1962.0071
|  | RSD,%: | 0.46702 |  | 3.1338 | 1.2109 | 0.47084
Element |  | Line | Raw intensity |  | Bkg. left | Bkg. right | Net intensity | Solution[C] | Sample[C]
K |  | 766.49 | 30811.5044 |  | 1943 | 1903 | 28,889.28
|  |  | 29597.1221 |  | 1841 | 1862 | 27,745.21
|  |  | 29382.1776 |  | 1893 | 1988 | 27,439.82
Time |  | Average: | 29930.268 |  | 1892.3333 | 1917.6667 | 28024.7737 | -0.0001 | -0.0001
38379.8597 |  | SD: | 770.7032 |  | 51.0033 | 64.2677 | 770.7032
|  | RSD,%: | 2.575 |  | 2.6953 | 3.3513 | 2.7501
Sample: | blank-1 |  | Type: | Analysis | #: 2 | Rack: | 1 | Tube: | 2 | Weight: | 1 | Volume: | 1 | Dilution: | 1
Element |  | Line | Raw intensity |  | Bkg. left | Bkg. right | Net intensity | Solution[C] | Sample[C]
P |  | 178.229 | 334.5 |  | 303 | 281 | 43.14
|  |  | 321 |  | 304 | 292 | 23.35
|  |  | 342.1766 |  | 292 | 290 | 51.24
Time |  | Average: | 332.5589 |  | 299.6667 | 287.6667 | 39.2437
38379.8622 |  | SD: | 10.7209 |  | 6.6583 | 5.8595 | 10.7209
|  | RSD,%: | 3.2238 |  | 2.2219 | 2.0369 | 27.3187
Element |  | Line | Raw intensity |  | Bkg. left | Bkg. right | Net intensity | Solution[C] | Sample[C]
Si |  | 251.611 | 23393.5429 |  | 14500 | 14500 | 8,893.54
|  |  | 23400 |  | 14600 | 14400 | 8,900.99
|  |  | 23197.4546 |  | 14500 | 14400 | 8,747.95
Time |  | Average: | 23330.3325 |  | 14533.3333 | 14433.3333 | 8847.492 | -0.0001 | -0.0001
38379.863 |  | SD: | 115.1209 |  | 57.735 | 57.735 | 115.1209
|  | RSD,%: | 0.49344 |  | 0.39726 | 0.40001 | 1.3012
Element |  | Line | Raw intensity |  | Bkg. left | Bkg. right | Net intensity | Solution[C] | Sample[C]
Mn |  | 257.61 | 16747.4789 |  | 6187.5 | 6127.5 | 10,589.98
|  |  | 16611.1987 |  | 6235 | 6030 | 10,478.70
|  |  | 16692.6025 |  | 6232.5 | 6052.5 | 10,550.10
Time |  | Average: | 16683.76 |  | 6218.3333 | 6070 | 10539.5934 | -0.0001 | -0.0001
38379.8638 |  | SD: | 68.569 |  | 26.7317 | 51.0514 | 68.569
|  | RSD,%: | 0.41099 |  | 0.42989 | 0.84105 | 0.65059
Element |  | Line | Raw intensity |  | Bkg. left | Bkg. right | Net intensity | Solution[C] | Sample[C]
Fe |  | 259.94 | 25571.4113 |  | 12650 | 12650 | 12,921.41
|  |  | 25378.9774 |  | 12675 | 12650 | 12,716.35
|  |  | 26051.2287 |  | 12625 | 12650 | 13,413.85
Time |  | Average: | 25667.2058 |  | 12650 | 12650 | 13017.2058 | -0.0001 | -0.0001
38379.8648 |  | SD: | 346.2122 |  | 25 |  | 346.2122
|  | RSD,%: | 1.3489 |  | 0.19763 | 0 | 2.6597
Element |  | Line | Raw intensity |  | Bkg. left | Bkg. right | Net intensity | Solution[C] | Sample[C]
Mg |  | 285.213 | 10538.1042 |  | 8825 | 8950 | 1,644.00
|  |  | 10361.7516 |  | 8800 | 9050 | 1,423.54
|  |  | 10632.653 |  | 8800 | 9000 | 1,722.08
Time |  | Average: | 10510.8363 |  | 8808.3333 | 9000 | 1596.539 | -0.0001 | -0.0001
38379.8657 |  | SD: | 137.4938 |  | 14.4338 | 50 | 137.4938
|  | RSD,%: | 1.3081 |  | 0.16386 | 0.55556 | 8.612
Element |  | Line | Raw intensity |  | Bkg. left | Bkg. right | Net intensity | Solution[C] | Sample[C]
Si |  | 288.158 | 3337.9592 |  | 2360 | 2210 | 1,054.12
|  |  | 3394.6851 |  | 2360 | 2210 | 1,110.85
|  |  | 3371.4022 |  | 2360 | 2210 | 1,087.56
Time |  | Average: | 3368.0155 |  | 2360 | 2210 | 1084.177 | -0.0001 | -0.0001
38379.8664 |  | SD: | 28.5142 |  |  |  | 28.5142
|  | RSD,%: | 0.84662 |  | 0 | 0 | 2.63
Element |  | Line | Raw intensity |  | Bkg. left | Bkg. right | Net intensity | Solution[C] | Sample[C]
Ti |  | 334.941 | 21122.1953 |  | 20500 |  | 622.20
|  |  | 21309.1065 |  | 20400 |  | 909.11
|  |  | 21149.198 |  | 20400 |  | 749.20
Time |  | Average: | 21193.4999 |  | 20433.3333 |  | 760.1666 | -0.0001 | -0.0001
38379.8671 |  | SD: | 101.0245 |  | 57.735 |  | 101.0245
|  | RSD,%: | 0.47668 |  | 0.28255 |  | 13.2898
Element |  | Line | Raw intensity |  | Bkg. left | Bkg. right | Net intensity | Solution[C] | Sample[C]
Ca |  | 393.366 | 19373.363 |  | 7700 | 7700 | 11,673.36
|  |  | 19303.4829 |  | 7700 | 7700 | 11,603.48
|  |  | 16625 |  | 7700 | 7800 | 8,875.00
Time |  | Average: | 18433.9486 |  | 7700 | 7733.3333 | 10717.282 | -0.0001 | -0.0001
38379.8678 |  | SD: | 1566.985 |  |  | 57.735 | 1566.985
|  | RSD,%: | 8.5005 |  | 0 | 0.74657 | 14.6211
Element |  | Line | Raw intensity |  | Bkg. left | Bkg. right | Net intensity | Solution[C] | Sample[C]
Al |  | 396.152 | 54809.3551 |  | 48700 | 47900 | 6,505.07
|  |  | 55275.0532 |  | 48100 | 48500 | 6,977.19
|  |  | 55498.1107 |  | 49000 | 48400 | 6,794.90
Time |  | Average: | 55194.173 |  | 48600 | 48266.6667 | 6759.0561 | -0.0001 | -0.0001
38379.8685 |  | SD: | 351.4289 |  | 458.2576 | 321.455 | 351.4289
|  | RSD,%: | 0.63671 |  | 0.94292 | 0.666 | 5.1994
Element |  | Line | Raw intensity |  | Bkg. left | Bkg. right | Net intensity | Solution[C] | Sample[C]
Na |  | 589.592 | 5889.2036 |  | 1740 | 1700 | 4,169.20
|  |  | 5649.8531 |  | 1720 | 1690 | 3,944.85
|  |  | 5348.9957 |  | 1740 | 1700 | 3,629.00
Time |  | Average: | 5629.3508 |  | 1733.3333 | 1696.6667 | 3914.3508 | -0.0001 | -0.0001
38379.8693 |  | SD: | 270.6869 |  | 11.547 | 5.7735 | 270.6869
|  | RSD,%: | 4.8085 |  | 0.66617 | 0.34029 | 6.9152
Element |  | Line | Raw intensity |  | Bkg. left | Bkg. right | Net intensity | Solution[C] | Sample[C]
K |  | 766.49 | 1633 |  | 1402 | 1542 | 158.27
|  |  | 1587 |  | 1535 | 1614 | 10.96
|  |  | 1656.5 |  | 1555 | 1576 | 90.59
Time |  | Average: | 1625.5 |  | 1497.3333 | 1577.3333 | 86.6057 | -0.0001 | -0.0001
38379.87 |  | SD: | 35.3518 |  | 83.1645 | 36.0185 | 35.3518
|  | RSD,%: | 2.1748 |  | 5.5542 | 2.2835 | 40.8193
Sample: | bir-1-1 |  | Type: | Analysis | #: 3 | Rack: | 1 | Tube: | 3 | Weight: | 1 | Volume: | 1 | Dilution: | 1
Element |  | Line | Raw intensity |  | Bkg. left | Bkg. right | Net intensity | Solution[C] | Sample[C]
P |  | 178.229 | 442.4912 |  | 395 | 391 | 49.61
|  |  | 451.0289 |  | 383 | 406 | 55.86
|  |  | 412.25 |  | 408 | 370 | 24.36
Time |  | Average: | 435.2567 |  | 395.3333 | 389 | 43.2756
38379.8725 |  | SD: | 20.3765 |  | 12.5033 | 18.0831 | 20.3765
|  | RSD,%: | 4.6815 |  | 3.1627 | 4.6486 | 47.0856
Element |  | Line | Raw intensity |  | Bkg. left | Bkg. right | Net intensity | Solution[C] | Sample[C]
Si |  | 251.611 | 3927100.3923 |  | 23600 | 21500 | 3,904,560.74
|  |  | 3680970.9246 |  | 25600 | 22900 | 3,656,734.23
|  |  | 3893275.2935 |  | 23200 | 21700 | 3,870,832.69
Time |  | Average: | 3833782.2034 |  | 24133.3333 | 22033.3333 | 3810709.2206 | -0.0001 | -0.0001
38379.8733 |  | SD: | 133414.7651 |  | 1285.8201 | 757.1878 | 133414.7651
|  | RSD,%: | 3.48 |  | 5.328 | 3.4366 | 3.501
Element |  | Line | Raw intensity |  | Bkg. left | Bkg. right | Net intensity | Solution[C] | Sample[C]
Mn |  | 257.61 | 379293.1239 |  | 9840 | 7372.5 | 370,686.87
|  |  | 376046.8604 |  | 9680 | 7390 | 367,511.86
|  |  | 379160.2101 |  | 9975 | 7485 | 370,430.21
Time |  | Average: | 378166.7315 |  | 9831.6667 | 7415.8333 | 369542.9815 | -0.0001 | -0.0001
38379.8742 |  | SD: | 1837.0646 |  | 147.6764 | 60.5358 | 1837.0646
|  | RSD,%: | 0.48578 |  | 1.502 | 0.8163 | 0.49712
Element |  | Line | Raw intensity |  | Bkg. left | Bkg. right | Net intensity | Solution[C] | Sample[C]
Fe |  | 259.94 | 3461559.362 |  | 22725 | 19250 | 3,440,554.31
|  |  | 3896466.0396 |  | 22675 | 19300 | 3,875,461.49
|  |  | 3815217.2111 |  | 22875 | 19400 | 3,794,062.16
Time |  | Average: | 3724414.2043 |  | 22758.3333 | 19316.6667 | 3703359.3221 | -0.0001 | -0.0001
38379.8751 |  | SD: | 231235.4733 |  | 104.0833 | 76.3763 | 231235.4733
|  | RSD,%: | 6.2086 |  | 0.45734 | 0.39539 | 6.2439
Element |  | Line | Raw intensity |  | Bkg. left | Bkg. right | Net intensity | Solution[C] | Sample[C]
Mg |  | 285.213 | 1007311.4088 |  | 13325 | 11425 | 995,036.83
|  |  | 1011593.8359 |  | 12875 | 11550 | 999,451.37
|  |  | 985806.5834 |  | 12900 | 11600 | 973,625.30
Time |  | Average: | 1001570.6094 |  | 13033.3333 | 11525 | 989371.1663 | -0.0001 | -0.0001
38379.8761 |  | SD: | 13818.9429 |  | 252.8998 | 90.1388 | 13818.9429
|  | RSD,%: | 1.3797 |  | 1.9404 | 0.78212 | 1.3967
Element |  | Line | Raw intensity |  | Bkg. left | Bkg. right | Net intensity | Solution[C] | Sample[C]
Si |  | 288.158 | 391917.4018 |  | 3510 | 3080 | 388,625.73
|  |  | 384340.2416 |  | 3510 | 3080 | 381,048.57
|  |  | 387968.51 |  | 3510 | 3080 | 384,676.84
Time |  | Average: | 388075.3845 |  | 3510 | 3080 | 384783.7141 | -0.0001 | -0.0001
38379.8767 |  | SD: | 3789.7105 |  |  |  | 3789.7105
|  | RSD,%: | 0.97654 |  | 0 | 0 | 0.98489
Element |  | Line | Raw intensity |  | Bkg. left | Bkg. right | Net intensity | Solution[C] | Sample[C]
Ti |  | 334.941 | 586826.0257 |  | 22400 |  | 564,426.03
|  |  | 582613.4704 |  | 22200 |  | 560,413.47
|  |  | 549507.6622 |  | 22400 |  | 527,107.66
Time |  | Average: | 572982.3861 |  | 22333.3333 |  | 550649.0528 | -0.0001 | -0.0001
38379.8774 |  | SD: | 20438.5274 |  | 115.4701 |  | 20438.5274
|  | RSD,%: | 3.567 |  | 0.51703 |  | 3.7117
Element |  | Line | Raw intensity |  | Bkg. left | Bkg. right | Net intensity | Solution[C] | Sample[C]
Ca |  | 393.366 | 4969840.8885 |  | 17300 | 16400 | 4,952,990.89
|  |  | 4806950 |  | 19100 | 17600 | 4,788,600.00
|  |  | 5097500.0466 |  | 17100 | 15900 | 5,081,000.05
Time |  | Average: | 4958096.9783 |  | 17833.3333 | 16633.3333 | 4940863.645 | -0.0001 | -0.0001
38379.8781 |  | SD: | 145630.601 |  | 1101.5141 | 873.6895 | 145630.601
|  | RSD,%: | 2.9372 |  | 6.1767 | 5.2526 | 2.9475
Element |  | Line | Raw intensity |  | Bkg. left | Bkg. right | Net intensity | Solution[C] | Sample[C]
Al |  | 396.152 | 5500659.843 |  | 75300 | 74500 | 5,425,755.56
|  |  | 5757362.3415 |  | 75400 | 75200 | 5,682,061.27
|  |  | 5654407.9657 |  | 75000 | 75800 | 5,579,012.25
Time |  | Average: | 5637476.7167 |  | 75233.3333 | 75166.6667 | 5562276.36 | -0.0001 | -0.0001
38379.8789 |  | SD: | 129186.0812 |  | 208.1666 | 650.6407 | 129186.0812
|  | RSD,%: | 2.2916 |  | 0.27669 | 0.8656 | 2.3225
Element |  | Line | Raw intensity |  | Bkg. left | Bkg. right | Net intensity | Solution[C] | Sample[C]
Na |  | 589.592 | 351535.311 |  | 3240 | 2890 | 348,470.31
|  |  | 344742.7183 |  | 3160 | 2870 | 341,727.72
|  |  | 322829.8848 |  | 3190 | 2840 | 319,814.88
Time |  | Average: | 339702.6381 |  | 3196.6667 | 2866.6667 | 336670.9714 | -0.0001 | -0.0001
38379.8796 |  | SD: | 15001.7392 |  | 40.4145 | 25.1661 | 15001.7392
|  | RSD,%: | 4.4161 |  | 1.2643 | 0.87789 | 4.4559
Element |  | Line | Raw intensity |  | Bkg. left | Bkg. right | Net intensity | Solution[C] | Sample[C]
K |  | 766.49 | 2877.4747 |  | 1630 | 1594 | 1,266.18
|  |  | 2883.9878 |  | 1558 | 1615 | 1,296.38
|  |  | 2947.1413 |  | 1657 | 1556 | 1,342.61
Time |  | Average: | 2902.8679 |  | 1615 | 1588.3333 | 1301.7216 | -0.0001 | -0.0001
38379.8804 |  | SD: | 38.4799 |  | 51.1762 | 29.9054 | 38.4799
|  | RSD,%: | 1.3256 |  | 3.1688 | 1.8828 | 2.9561
Sample: | drift-2 |  | Type: | Analysis | #: 4 | Rack: | 1 | Tube: | 4 | Weight: | 1 | Volume: | 1 | Dilution: | 1
Element |  | Line | Raw intensity |  | Bkg. left | Bkg. right | Net intensity | Solution[C] | Sample[C]
P |  | 178.229 | 657.6396 |  | 372 | 470 | 233.77
|  |  | 651.1108 |  | 386 | 367 | 275.17
|  |  | 697.7454 |  | 401 | 395 | 299.92
Time |  | Average: | 668.8319 |  | 386.3333 | 410.6667 | 269.619
38379.8829 |  | SD: | 25.2517 |  | 14.5029 | 53.2572 | 25.2517
|  | RSD,%: | 3.7755 |  | 3.754 | 12.9685 | 9.3657
Element |  | Line | Raw intensity |  | Bkg. left | Bkg. right | Net intensity | Solution[C] | Sample[C]
Si |  | 251.611 | 3271142.6056 |  | 24700 | 21700 | 3,247,957.39
|  |  | 3540195.1655 |  | 23500 | 21700 | 3,517,604.04
|  |  | 3476717.647 |  | 24200 | 21100 | 3,454,082.93
Time |  | Average: | 3429351.806 |  | 24133.3333 | 21500 | 3406548.1186 | -0.0001 | -0.0001
38379.8836 |  | SD: | 140641.2534 |  | 602.7714 | 346.4102 | 140641.2534
|  | RSD,%: | 4.1011 |  | 2.4977 | 1.6112 | 4.1286
Element |  | Line | Raw intensity |  | Bkg. left | Bkg. right | Net intensity | Solution[C] | Sample[C]
Mn |  | 257.61 | 387473.1016 |  | 10217.5 | 7480 | 378,624.35
|  |  | 391990.3742 |  | 10792.5 | 7575 | 382,806.62
|  |  | 391841.6817 |  | 10362.5 | 7532.5 | 382,894.18
Time |  | Average: | 390435.0525 |  | 10457.5 | 7529.1667 | 381441.7192 | -0.0001 | -0.0001
38379.8845 |  | SD: | 2566.2019 |  | 299.0401 | 47.5876 | 2566.2019
|  | RSD,%: | 0.65727 |  | 2.8596 | 0.63204 | 0.67276
Element |  | Line | Raw intensity |  | Bkg. left | Bkg. right | Net intensity | Solution[C] | Sample[C]
Fe |  | 259.94 | 4229022.3597 |  | 23550 | 20525 | 4,206,969.58
|  |  | 4301939.4267 |  | 23550 | 20625 | 4,279,837.15
|  |  | 4076519.2469 |  | 24150 | 20600 | 4,054,126.32
Time |  | Average: | 4202493.6778 |  | 23750 | 20583.3333 | 4180311.0178 | -0.0001 | -0.0001
38379.8854 |  | SD: | 115027.7905 |  | 346.4102 | 52.0416 | 115027.7905
|  | RSD,%: | 2.7371 |  | 1.4586 | 0.25283 | 2.7517
Element |  | Line | Raw intensity |  | Bkg. left | Bkg. right | Net intensity | Solution[C] | Sample[C]
Mg |  | 285.213 | 741039.169 |  | 12875 | 10700 | 729,366.63
|  |  | 771570.0828 |  | 12575 | 10750 | 760,004.04
|  |  | 794263.9215 |  | 12625 | 10825 | 782,634.06
Time |  | Average: | 768957.7244 |  | 12691.6667 | 10758.3333 | 757334.9116 | -0.0001 | -0.0001
38379.8864 |  | SD: | 26708.3673 |  | 160.7275 | 62.9153 | 26708.3673
|  | RSD,%: | 3.4733 |  | 1.2664 | 0.58481 | 3.5266
Element |  | Line | Raw intensity |  | Bkg. left | Bkg. right | Net intensity | Solution[C] | Sample[C]
Si |  | 288.158 | 364314.6729 |  | 3410 | 2930 | 361,148.39
|  |  | 378562.67 |  | 3410 | 2930 | 375,396.39
|  |  | 365322.5709 |  | 3410 | 2930 | 362,156.29
Time |  | Average: | 369399.9713 |  | 3410 | 2930 | 366233.6881 | -0.0001 | -0.0001
38379.8871 |  | SD: | 7951.1163 |  | 5.6382e-05 |  | 7951.1163
|  | RSD,%: | 2.1524 |  | 1.6534e-06 | 0 | 2.171
Element |  | Line | Raw intensity |  | Bkg. left | Bkg. right | Net intensity | Solution[C] | Sample[C]
Ti |  | 334.941 | 1648943.8399 |  | 25600 |  | 1,623,343.84
|  |  | 1578287.702 |  | 25900 |  | 1,552,387.70
|  |  | 1579237.5393 |  | 31000 |  | 1,548,237.54
Time |  | Average: | 1602156.3604 |  | 27500 |  | 1574656.3604 | -0.0001 | -0.0001
38379.8878 |  | SD: | 40521.929 |  | 3034.7982 |  | 40521.929
|  | RSD,%: | 2.5292 |  | 11.0356 |  | 2.5734
Element |  | Line | Raw intensity |  | Bkg. left | Bkg. right | Net intensity | Solution[C] | Sample[C]
Ca |  | 393.366 | 4700326.2639 |  | 16400 | 14600 | 4,684,826.26
|  |  | 4337048.8601 |  | 18300 | 14300 | 4,320,748.86
|  |  | 4633052.8402 |  | 19100 | 14600 | 4,616,202.84
Time |  | Average: | 4556809.3214 |  | 17933.3333 | 14500 | 4540592.6547 | -0.0001 | -0.0001
38379.8885 |  | SD: | 193267.7512 |  | 1386.8429 | 173.2051 | 193267.7512
|  | RSD,%: | 4.2413 |  | 7.7333 | 1.1945 | 4.2564
Element |  | Line | Raw intensity |  | Bkg. left | Bkg. right | Net intensity | Solution[C] | Sample[C]
Al |  | 396.152 | 4879038.7176 |  | 72100 | 71700 | 4,807,136.58
|  |  | 5118957.7338 |  | 71500 | 73100 | 5,046,666.30
|  |  | 5067146.1643 |  | 72700 | 71800 | 4,994,891.35
Time |  | Average: | 5021714.2052 |  | 72100 | 72200 | 4949564.7403 | -0.0001 | -0.0001
38379.8892 |  | SD: | 126247.102 |  | 600 | 781.025 | 126247.102
|  | RSD,%: | 2.514 |  | 0.83218 | 1.0818 | 2.5507
Element |  | Line | Raw intensity |  | Bkg. left | Bkg. right | Net intensity | Solution[C] | Sample[C]
Na |  | 589.592 | 431866.1801 |  | 3730 | 3160 | 428,421.18
|  |  | 407560.3552 |  | 3920 | 3150 | 404,025.36
|  |  | 432054.5519 |  | 3640 | 3170 | 428,649.55
Time |  | Average: | 423827.0291 |  | 3763.3333 | 3160 | 420365.3624 | -0.0001 | -0.0001
38379.8899 |  | SD: | 14087.6677 |  | 142.9452 | 10 | 14087.6677
|  | RSD,%: | 3.3239 |  | 3.7984 | 0.31646 | 3.3513
Element |  | Line | Raw intensity |  | Bkg. left | Bkg. right | Net intensity | Solution[C] | Sample[C]
K |  | 766.49 | 29391.624 |  | 1885 | 2100 | 27,394.93
|  |  | 29263.4899 |  | 1924 | 1993 | 27,303.64
|  |  | 30213.1681 |  | 1843 | 1900 | 28,340.56
Time |  | Average: | 29622.7607 |  | 1884 | 1997.6667 | 27679.7095 | -0.0001 | -0.0001
38379.8907 |  | SD: | 515.306 |  | 40.5093 | 100.0816 | 515.306
|  | RSD,%: | 1.7396 |  | 2.1502 | 5.0099 | 1.8617
Sample: | jp-1-1 |  | Type: | Analysis | #: 5 | Rack: | 1 | Tube: | 5 | Weight: | 1 | Volume: | 1 | Dilution: | 1
Element |  | Line | Raw intensity |  | Bkg. left | Bkg. right | Net intensity | Solution[C] | Sample[C]
P |  | 178.229 | 522.3102 |  | 451 | 526 | 31.61
|  |  | 517.25 |  | 477 | 523 | 15.90
|  |  | 539.805 |  | 545 | 465 | 37.15
Time |  | Average: | 526.4551 |  | 491 | 504.6667 | 28.2213
38379.8932 |  | SD: | 11.835 |  | 48.5386 | 34.3851 | 11.835
|  | RSD,%: | 2.2481 |  | 9.8857 | 6.8134 | 41.9364
Element |  | Line | Raw intensity |  | Bkg. left | Bkg. right | Net intensity | Solution[C] | Sample[C]
Si |  | 251.611 | 3472467.7953 |  | 24100 | 21300 | 3,449,781.60
|  |  | 3579591.6257 |  | 23700 | 21600 | 3,556,951.98
|  |  | 3417759.2818 |  | 24300 | 21800 | 3,394,721.60
Time |  | Average: | 3489939.5676 |  | 24033.3333 | 21566.6667 | 3467151.7253 | -0.0001 | -0.0001
38379.8939 |  | SD: | 82318.7342 |  | 305.505 | 251.6611 | 82318.7342
|  | RSD,%: | 2.3587 |  | 1.2712 | 1.1669 | 2.3742
Element |  | Line | Raw intensity |  | Bkg. left | Bkg. right | Net intensity | Solution[C] | Sample[C]
Mn |  | 257.61 | 286981.5543 |  | 8972.5 | 7167.5 | 278,911.55
|  |  | 281022.8285 |  | 9490 | 7192.5 | 272,681.58
|  |  | 258611.7038 |  | 9370 | 7357.5 | 250,247.95
Time |  | Average: | 275538.6955 |  | 9277.5 | 7239.1667 | 267280.3622 | -0.0001 | -0.0001
38379.8948 |  | SD: | 14958.9067 |  | 270.8667 | 103.2392 | 14958.9067
|  | RSD,%: | 5.429 |  | 2.9196 | 1.4261 | 5.5967
Element |  | Line | Raw intensity |  | Bkg. left | Bkg. right | Net intensity | Solution[C] | Sample[C]
Fe |  | 259.94 | 2867589.4957 |  | 20100 | 17650 | 2,848,702.12
|  |  | 2912079.6959 |  | 20425 | 17625 | 2,893,040.55
|  |  | 2619352.2579 |  | 20750 | 17450 | 2,600,235.59
Time |  | Average: | 2799673.8165 |  | 20425 | 17575 | 2780659.4225 | -0.0001 | -0.0001
38379.8958 |  | SD: | 157739.4778 |  | 325 | 108.9725 | 157739.4778
|  | RSD,%: | 5.6342 |  | 1.5912 | 0.62004 | 5.6727
Element |  | Line | Raw intensity |  | Bkg. left | Bkg. right | Net intensity | Solution[C] | Sample[C]
Mg |  | 285.213 | 4519325 |  | 29325 | 19675 | 4,495,335.05
|  |  | 4764273.6212 |  | 28600 | 20175 | 4,740,331.43
|  |  | 4667310.01 |  | 29350 | 20275 | 4,642,977.17
Time |  | Average: | 4650302.8771 |  | 29091.6667 | 20041.6667 | 4626214.5518 | -0.0001 | -0.0001
38379.8967 |  | SD: | 123356.7537 |  | 425.9793 | 321.455 | 123356.7537
|  | RSD,%: | 2.6527 |  | 1.4643 | 1.6039 | 2.6665
Element |  | Line | Raw intensity |  | Bkg. left | Bkg. right | Net intensity | Solution[C] | Sample[C]
Si |  | 288.158 | 351127.101 |  | 3430 | 3160 | 347,834.19
|  |  | 374803.6592 |  | 3430 | 3160 | 371,510.75
|  |  | 372677.0075 |  | 3430 | 3160 | 369,384.10
Time |  | Average: | 366202.5892 |  | 3430 | 3160 | 362909.6799 | -0.0001 | -0.0001
38379.8974 |  | SD: | 13098.9855 |  |  |  | 13098.9855
|  | RSD,%: | 3.577 |  | 0 | 0 | 3.6094
Element |  | Line | Raw intensity |  | Bkg. left | Bkg. right | Net intensity | Solution[C] | Sample[C]
Ti |  | 334.941 | 23343.4224 |  | 20600 |  | 2,743.42
|  |  | 23436.8382 |  | 20500 |  | 2,936.84
|  |  | 23327.0495 |  | 20500 |  | 2,827.05
Time |  | Average: | 23369.1034 |  | 20533.3333 |  | 2835.77 | -0.0001 | -0.0001
38379.8981 |  | SD: | 59.2285 |  | 57.735 |  | 59.2285
|  | RSD,%: | 0.25345 |  | 0.28118 |  | 2.0886
Element |  | Line | Raw intensity |  | Bkg. left | Bkg. right | Net intensity | Solution[C] | Sample[C]
Ca |  | 393.366 | 240934.2546 |  | 8200 | 8100 | 232,784.25
|  |  | 234524.5975 |  | 8200 | 8000 | 226,424.60
|  |  | 259330.8258 |  | 8200 | 8000 | 251,230.83
Time |  | Average: | 244929.8926 |  | 8200 | 8033.3333 | 236813.226 | -0.0001 | -0.0001
38379.8988 |  | SD: | 12876.7653 |  |  | 57.735 | 12876.7653
|  | RSD,%: | 5.2573 |  | 0 | 0.71869 | 5.4375
Element |  | Line | Raw intensity |  | Bkg. left | Bkg. right | Net intensity | Solution[C] | Sample[C]
Al |  | 396.152 | 244200 |  | 49700 | 49400 | 194,648.39
|  |  | 286765.1451 |  | 50300 | 49500 | 236,860.86
|  |  | 288135.9451 |  | 49600 | 49500 | 238,585.41
Time |  | Average: | 273033.6967 |  | 49866.6667 | 49466.6667 | 223364.8898 | -0.0001 | -0.0001
38379.8995 |  | SD: | 24980.1186 |  | 378.5939 | 57.735 | 24980.1186
|  | RSD,%: | 9.1491 |  | 0.75921 | 0.11672 | 11.1835
Element |  | Line | Raw intensity |  | Bkg. left | Bkg. right | Net intensity | Solution[C] | Sample[C]
Na |  | 589.592 | 10474.745 |  | 1770 | 1750 | 8,714.74
|  |  | 10340.461 |  | 1770 | 1740 | 8,585.46
|  |  | 10247.2534 |  | 1760 | 1700 | 8,517.25
Time |  | Average: | 10354.1531 |  | 1766.6667 | 1730 | 8605.8198 | -0.0001 | -0.0001
38379.9003 |  | SD: | 114.3622 |  | 5.7735 | 26.4575 | 114.3622
|  | RSD,%: | 1.1045 |  | 0.3268 | 1.5293 | 1.3289
Element |  | Line | Raw intensity |  | Bkg. left | Bkg. right | Net intensity | Solution[C] | Sample[C]
K |  | 766.49 | 2203.7566 |  | 1584 | 1575 | 624.43
|  |  | 2070.11 |  | 1634 | 1716 | 393.51
|  |  | 2138.0159 |  | 1509 | 1583 | 590.57
Time |  | Average: | 2137.2942 |  | 1575.6667 | 1624.6667 | 536.1714 | -0.0001 | -0.0001
38379.901 |  | SD: | 66.8262 |  | 62.9153 | 79.1981 | 66.8262
|  | RSD,%: | 3.1267 |  | 3.9929 | 4.8747 | 12.4636
Sample: | 101r3 0-14 |  | Type: | Analysis | #: 6 | Rack: | 1 | Tube: | 6 | Weight: | 1 | Volume: | 1 | Dilution: | 1
Element |  | Line | Raw intensity |  | Bkg. left | Bkg. right | Net intensity | Solution[C] | Sample[C]
P |  | 178.229 | 446.345 |  | 378 | 448 | 31.29
|  |  | 403.25 |  | 391 | 440 | - 13.69
|  |  | 430.9923 |  | 363 | 394 | 51.58
Time |  | Average: | 426.8624 |  | 377.3333 | 427.3333 | 23.0642
38379.9035 |  | SD: | 21.8423 |  | 14.0119 | 29.1433 | 21.8423
|  | RSD,%: | 5.1169 |  | 3.7134 | 6.8198 | 94.702
Element |  | Line | Raw intensity |  | Bkg. left | Bkg. right | Net intensity | Solution[C] | Sample[C]
Si |  | 251.611 | 3965981.0313 |  | 27500 | 21800 | 3,941,359.13
|  |  | 4171717.4494 |  | 26900 | 21000 | 4,147,796.53
|  |  | 3769872.13 |  | 26000 | 21600 | 3,746,093.82
Time |  | Average: | 3969190.2035 |  | 26800 | 21466.6667 | 3945083.1572 | -0.0001 | -0.0001
38379.9043 |  | SD: | 200941.8804 |  | 754.9834 | 416.3332 | 200941.8804
|  | RSD,%: | 5.0625 |  | 2.8171 | 1.9394 | 5.0935
Element |  | Line | Raw intensity |  | Bkg. left | Bkg. right | Net intensity | Solution[C] | Sample[C]
Mn |  | 257.61 | 219425.8023 |  | 9425 | 7287.5 | 211,069.55
|  |  | 197390.1702 |  | 8782.5 | 7165 | 189,416.42
|  |  | 217809.6971 |  | 8672.5 | 6972.5 | 209,987.20
Time |  | Average: | 211541.8899 |  | 8960 | 7141.6667 | 203491.0565 | -0.0001 | -0.0001
38379.9052 |  | SD: | 12282.3583 |  | 406.4403 | 158.791 | 12282.3583
|  | RSD,%: | 5.8061 |  | 4.5362 | 2.2234 | 6.0358
Element |  | Line | Raw intensity |  | Bkg. left | Bkg. right | Net intensity | Solution[C] | Sample[C]
Fe |  | 259.94 | 1800412.079 |  | 18150 | 15450 | 1,783,598.44
|  |  | 1781881.2248 |  | 17650 | 15625 | 1,765,233.50
|  |  | 1520200 |  | 17975 | 15525 | 1,503,437.63
Time |  | Average: | 1700831.1013 |  | 17925 | 15533.3333 | 1684089.8555 | -0.0001 | -0.0001
38379.9061 |  | SD: | 156705.2782 |  | 253.7223 | 87.7971 | 156705.2782
|  | RSD,%: | 9.2135 |  | 1.4155 | 0.56522 | 9.305
Element |  | Line | Raw intensity |  | Bkg. left | Bkg. right | Net intensity | Solution[C] | Sample[C]
Mg |  | 285.213 | 1134117.7967 |  | 14675 | 11750 | 1,121,059.90
|  |  | 1147374.6673 |  | 15475 | 11450 | 1,134,124.91
|  |  | 711800 |  | 14700 | 11450 | 698,896.78
Time |  | Average: | 997764.1546 |  | 14950 | 11550 | 984693.863 | -0.0001 | -0.0001
38379.907 |  | SD: | 247740.912 |  | 454.8351 | 173.2051 | 247740.912
|  | RSD,%: | 24.8296 |  | 3.0424 | 1.4996 | 25.1592
Element |  | Line | Raw intensity |  | Bkg. left | Bkg. right | Net intensity | Solution[C] | Sample[C]
Si |  | 288.158 | 315120 |  | 3710 | 3010 | 311,765.42
|  |  | 413679.8079 |  | 3710 | 3010 | 410,325.23
|  |  | 409119.4097 |  | 3710 | 3010 | 405,764.83
Time |  | Average: | 379306.4059 |  | 3710 | 3010 | 375951.8262 | -0.0001 | -0.0001
38379.9077 |  | SD: | 55633.8056 |  |  |  | 55633.8056
|  | RSD,%: | 14.6672 |  | 0 | 0 | 14.7981
Element |  | Line | Raw intensity |  | Bkg. left | Bkg. right | Net intensity | Solution[C] | Sample[C]
Ti |  | 334.941 | 116681.699 |  | 21000 |  | 95,681.70
|  |  | 122306.8607 |  | 21300 |  | 101,006.86
|  |  | 124281.0722 |  | 20900 |  | 103,381.07
Time |  | Average: | 121089.8773 |  | 21066.6667 |  | 100023.2107 | -0.0001 | -0.0001
38379.9084 |  | SD: | 3943.1466 |  | 208.1666 |  | 3943.1466
|  | RSD,%: | 3.2564 |  | 0.98813 |  | 3.9422
Element |  | Line | Raw intensity |  | Bkg. left | Bkg. right | Net intensity | Solution[C] | Sample[C]
Ca |  | 393.366 | 5906761.1162 |  | 21500 | 16300 | 5,887,861.12
|  |  | 5603002.9057 |  | 23900 | 16200 | 5,582,952.91
|  |  | 5833139.8918 |  | 21100 | 15800 | 5,814,689.89
Time |  | Average: | 5780967.9713 |  | 22166.6667 | 16100 | 5761834.6379 | -0.0001 | -0.0001
38379.9091 |  | SD: | 158457.2327 |  | 1514.3756 | 264.5751 | 158457.2327
|  | RSD,%: | 2.741 |  | 6.8318 | 1.6433 | 2.7501
Element |  | Line | Raw intensity |  | Bkg. left | Bkg. right | Net intensity | Solution[C] | Sample[C]
Al |  | 396.152 | 6478402.811 |  | 82100 | 77300 | 6,398,677.13
|  |  | 5994576.9083 |  | 81400 | 76500 | 5,915,600.69
|  |  | 6242558.8534 |  | 84000 | 78700 | 6,161,180.49
Time |  | Average: | 6238512.8575 |  | 82500 | 77500 | 6158486.1037 | -0.0001 | -0.0001
38379.9098 |  | SD: | 241938.326 |  | 1345.3624 | 1113.5529 | 241938.326
|  | RSD,%: | 3.8781 |  | 1.6307 | 1.4368 | 3.9285
Element |  | Line | Raw intensity |  | Bkg. left | Bkg. right | Net intensity | Solution[C] | Sample[C]
Na |  | 589.592 | 288006.4727 |  | 3180 | 2640 | 285,096.47
|  |  | 279653.2095 |  | 3090 | 2570 | 276,823.21
|  |  | 270921.6265 |  | 3100 | 2600 | 268,071.63
Time |  | Average: | 279527.1029 |  | 3123.3333 | 2603.3333 | 276663.7696 | -0.0001 | -0.0001
38379.9106 |  | SD: | 8543.1212 |  | 49.3288 | 35.1188 | 8543.1212
|  | RSD,%: | 3.0563 |  | 1.5794 | 1.349 | 3.0879
Element |  | Line | Raw intensity |  | Bkg. left | Bkg. right | Net intensity | Solution[C] | Sample[C]
K |  | 766.49 | 6476.6819 |  | 1768 | 1648 | 4,771.02
|  |  | 6472.1841 |  | 1689 | 1693 | 4,781.11
|  |  | 6338.9325 |  | 1617 | 1740 | 4,658.03
Time |  | Average: | 6429.2661 |  | 1691.3333 | 1693.6667 | 4736.7206 | -0.0001 | -0.0001
38379.9114 |  | SD: | 78.2636 |  | 75.527 | 46.0036 | 78.2636
|  | RSD,%: | 1.2173 |  | 4.4655 | 2.7162 | 1.6523
Sample: | drift-3 |  | Type: | Analysis | #: 7 | Rack: | 1 | Tube: | 7 | Weight: | 1 | Volume: | 1 | Dilution: | 1
Element |  | Line | Raw intensity |  | Bkg. left | Bkg. right | Net intensity | Solution[C] | Sample[C]
P |  | 178.229 | 652.362 |  | 357 | 412 | 266.25
|  |  | 655.0356 |  | 406 | 355 | 276.03
|  |  | 658.5033 |  | 408 | 426 | 240.98
Time |  | Average: | 655.3003 |  | 390.3333 | 397.6667 | 261.0855
38379.9139 |  | SD: | 3.0792 |  | 28.8848 | 37.6076 | 3.0792
|  | RSD,%: | 0.46989 |  | 7.4 | 9.4571 | 1.1794
Element |  | Line | Raw intensity |  | Bkg. left | Bkg. right | Net intensity | Solution[C] | Sample[C]
Si |  | 251.611 | 3630097.3837 |  | 22000 | 21900 | 3,608,147.88
|  |  | 3651521.7762 |  | 24100 | 21700 | 3,628,633.61
|  |  | 3418075 |  | 24200 | 22400 | 3,394,783.87
Time |  | Average: | 3566564.72 |  | 23433.3333 | 22000 | 3543855.1179 | -0.0001 | -0.0001
38379.9146 |  | SD: | 129041.268 |  | 1242.3097 | 360.5551 | 129041.268
|  | RSD,%: | 3.6181 |  | 5.3015 | 1.6389 | 3.6413
Element |  | Line | Raw intensity |  | Bkg. left | Bkg. right | Net intensity | Solution[C] | Sample[C]
Mn |  | 257.61 | 396921.0959 |  | 9477.5 | 7365 | 388,499.85
|  |  | 366862.2577 |  | 9260 | 7367.5 | 358,548.51
|  |  | 393366.8413 |  | 9130 | 7422.5 | 385,090.59
Time |  | Average: | 385716.7316 |  | 9289.1667 | 7385 | 377379.6483 | -0.0001 | -0.0001
38379.9155 |  | SD: | 16424.8766 |  | 175.5764 | 32.5 | 16424.8766
|  | RSD,%: | 4.2583 |  | 1.8901 | 0.44008 | 4.3523
Element |  | Line | Raw intensity |  | Bkg. left | Bkg. right | Net intensity | Solution[C] | Sample[C]
Fe |  | 259.94 | 4296035.9216 |  | 22400 | 20850 | 4,274,403.09
|  |  | 3981431.2519 |  | 23225 | 20850 | 3,959,381.76
|  |  | 4296784.8309 |  | 23275 | 20750 | 4,274,759.58
Time |  | Average: | 4191417.3348 |  | 22966.6667 | 20816.6667 | 4169514.8096 | -0.0001 | -0.0001
38379.9164 |  | SD: | 181853.6678 |  | 491.3841 | 57.735 | 181853.6678
|  | RSD,%: | 4.3387 |  | 2.1396 | 0.27735 | 4.3615
Element |  | Line | Raw intensity |  | Bkg. left | Bkg. right | Net intensity | Solution[C] | Sample[C]
Mg |  | 285.213 | 788486.83 |  | 11875 | 11150 | 777,012.65
|  |  | 802002.9642 |  | 11675 | 11050 | 790,673.50
|  |  | 801299.7267 |  | 12025 | 10925 | 789,882.87
Time |  | Average: | 797263.1736 |  | 11858.3333 | 11041.6667 | 785856.3389 | -0.0001 | -0.0001
38379.9174 |  | SD: | 7608.6655 |  | 175.5942 | 112.7312 | 7608.6655
|  | RSD,%: | 0.95435 |  | 1.4808 | 1.021 | 0.9682
Element |  | Line | Raw intensity |  | Bkg. left | Bkg. right | Net intensity | Solution[C] | Sample[C]
Si |  | 288.158 | 378818.6417 |  | 3270 | 3130 | 375,619.73
|  |  | 338789.495 |  | 3270 | 3130 | 335,590.58
|  |  | 352956.1805 |  | 3270 | 3130 | 349,757.26
Time |  | Average: | 356854.7724 |  | 3270 | 3130 | 353655.8565 | -0.0001 | -0.0001
38379.918 |  | SD: | 20297.3498 |  |  |  | 20297.3498
|  | RSD,%: | 5.6878 |  | 0 | 0 | 5.7393
Element |  | Line | Raw intensity |  | Bkg. left | Bkg. right | Net intensity | Solution[C] | Sample[C]
Ti |  | 334.941 | 1544141.8385 |  | 25000 |  | 1,519,141.84
|  |  | 1628093.1722 |  | 25000 |  | 1,603,093.17
|  |  | 1627329.6768 |  | 25800 |  | 1,601,529.68
Time |  | Average: | 1599854.8958 |  | 25266.6667 |  | 1574588.2292 | -0.0001 | -0.0001
38379.9187 |  | SD: | 48250.4331 |  | 461.8802 |  | 48250.4331
|  | RSD,%: | 3.0159 |  | 1.828 |  | 3.0643
Element |  | Line | Raw intensity |  | Bkg. left | Bkg. right | Net intensity | Solution[C] | Sample[C]
Ca |  | 393.366 | 3219625 |  | 14400 | 15300 | 3,204,775.00
|  |  | 4379657.2364 |  | 15500 | 15700 | 4,364,057.24
|  |  | 4311182.0199 |  | 17100 | 17000 | 4,294,132.02
Time |  | Average: | 3970154.7521 |  | 15666.6667 | 16000 | 3954321.4188 | -0.0001 | -0.0001
38379.9194 |  | SD: | 650878.9407 |  | 1357.6941 | 888.8194 | 650878.9407
|  | RSD,%: | 16.3943 |  | 8.6661 | 5.5551 | 16.4599
Element |  | Line | Raw intensity |  | Bkg. left | Bkg. right | Net intensity | Solution[C] | Sample[C]
Al |  | 396.152 | 4157375 |  | 70000 | 72100 | 4,086,336.24
|  |  | 4731266.9361 |  | 73000 | 74400 | 4,657,574.43
|  |  | 5032397.6342 |  | 72400 | 73800 | 4,959,305.13
Time |  | Average: | 4640346.5235 |  | 71800 | 73433.3333 | 4567738.5964 | -0.0001 | -0.0001
38379.9202 |  | SD: | 444540.261 |  | 1587.4508 | 1193.0353 | 444540.261
|  | RSD,%: | 9.5799 |  | 2.2109 | 1.6247 | 9.7322
Element |  | Line | Raw intensity |  | Bkg. left | Bkg. right | Net intensity | Solution[C] | Sample[C]
Na |  | 589.592 | 430181.7341 |  | 3470 | 3400 | 426,746.73
|  |  | 416595.9169 |  | 3420 | 3300 | 413,235.92
|  |  | 420664.1161 |  | 3440 | 3250 | 417,319.12
Time |  | Average: | 422480.589 |  | 3443.3333 | 3316.6667 | 419100.589 | -0.0001 | -0.0001
38379.9209 |  | SD: | 6972.6815 |  | 25.1661 | 76.3763 | 6972.6815
|  | RSD,%: | 1.6504 |  | 0.73086 | 2.3028 | 1.6637
Element |  | Line | Raw intensity |  | Bkg. left | Bkg. right | Net intensity | Solution[C] | Sample[C]
K |  | 766.49 | 29772.686 |  | 2077 | 1925 | 27,774.65
|  |  | 30099.4175 |  | 1992 | 1952 | 28,128.20
|  |  | 28945.9095 |  | 1816 | 1963 | 27,053.54
Time |  | Average: | 29606.0043 |  | 1961.6667 | 1946.6667 | 27652.1304 | -0.0001 | -0.0001
38379.9217 |  | SD: | 594.5437 |  | 133.1177 | 19.5533 | 594.5437
|  | RSD,%: | 2.0082 |  | 6.786 | 1.0045 | 2.1501
Sample: | 102r1 99-109 |  | Type: | Analysis | #: 8 | Rack: | 1 | Tube: | 8 | Weight: | 1 | Volume: | 1 | Dilution: | 1
Element |  | Line | Raw intensity |  | Bkg. left | Bkg. right | Net intensity | Solution[C] | Sample[C]
P |  | 178.229 | 445.2371 |  | 420 | 444 | 12.53
|  |  | 401.25 |  | 359 | 401 | 20.02
|  |  | 444.0643 |  | 410 | 400 | 39.36
Time |  | Average: | 430.1838 |  | 396.3333 | 415 | 23.9703
38379.9242 |  | SD: | 25.0643 |  | 32.7159 | 25.1197 | 25.0643
|  | RSD,%: | 5.8264 |  | 8.2547 | 6.0529 | 104.564
Element |  | Line | Raw intensity |  | Bkg. left | Bkg. right | Net intensity | Solution[C] | Sample[C]
Si |  | 251.611 | 4048725.7538 |  | 25700 | 21100 | 4,025,348.43
|  |  | 3940724.7556 |  | 26900 | 21400 | 3,916,601.86
|  |  | 4069444.7551 |  | 26900 | 21100 | 4,045,473.34
Time |  | Average: | 4019631.7548 |  | 26500 | 21200 | 3995807.8775 | -0.0001 | -0.0001
38379.9249 |  | SD: | 69116.2438 |  | 692.8203 | 173.2051 | 69116.2438
|  | RSD,%: | 1.7195 |  | 2.6144 | 0.81701 | 1.7297
Element |  | Line | Raw intensity |  | Bkg. left | Bkg. right | Net intensity | Solution[C] | Sample[C]
Mn |  | 257.61 | 214501.9923 |  | 8987.5 | 7255 | 206,380.74
|  |  | 219390.4328 |  | 8587.5 | 7112.5 | 211,540.43
|  |  | 215140.2448 |  | 8910 | 6947.5 | 207,211.49
Time |  | Average: | 216344.2233 |  | 8828.3333 | 7105 | 208377.5566 | -0.0001 | -0.0001
38379.9258 |  | SD: | 2657.3268 |  | 212.1369 | 153.8871 | 2657.3268
|  | RSD,%: | 1.2283 |  | 2.4029 | 2.1659 | 1.2752
Element |  | Line | Raw intensity |  | Bkg. left | Bkg. right | Net intensity | Solution[C] | Sample[C]
Fe |  | 259.94 | 1732600.3984 |  | 18225 | 15525 | 1,715,711.76
|  |  | 1825517.5697 |  | 18000 | 15475 | 1,808,767.32
|  |  | 1760643.2483 |  | 17750 | 15600 | 1,743,957.39
Time |  | Average: | 1772920.4055 |  | 17991.6667 | 15533.3333 | 1756145.4896 | -0.0001 | -0.0001
38379.9267 |  | SD: | 47659.696 |  | 237.6096 | 62.9153 | 47659.696
|  | RSD,%: | 2.6882 |  | 1.3207 | 0.40503 | 2.7139
Element |  | Line | Raw intensity |  | Bkg. left | Bkg. right | Net intensity | Solution[C] | Sample[C]
Mg |  | 285.213 | 1167283.3382 |  | 14625 | 11600 | 1,154,330.73
|  |  | 1175972.0807 |  | 14250 | 11650 | 1,163,159.50
|  |  | 1128757.8602 |  | 14850 | 11500 | 1,115,759.93
Time |  | Average: | 1157337.7597 |  | 14575 | 11583.3333 | 1144416.7188 | -0.0001 | -0.0001
38379.9277 |  | SD: | 25129.2967 |  | 303.1089 | 76.3763 | 25129.2967
|  | RSD,%: | 2.1713 |  | 2.0796 | 0.65936 | 2.1958
Element |  | Line | Raw intensity |  | Bkg. left | Bkg. right | Net intensity | Solution[C] | Sample[C]
Si |  | 288.158 | 337162.5 |  | 3510 | 3050 | 333,886.06
|  |  | 381186.1262 |  | 3510 | 3050 | 377,909.69
|  |  | 413589.8612 |  | 3510 | 3050 | 410,313.42
Time |  | Average: | 377312.8291 |  | 3510 | 3050 | 374036.3911 | -0.0001 | -0.0001
38379.9284 |  | SD: | 38360.6205 |  |  |  | 38360.6205
|  | RSD,%: | 10.1668 |  | 0 | 0 | 10.2559
Element |  | Line | Raw intensity |  | Bkg. left | Bkg. right | Net intensity | Solution[C] | Sample[C]
Ti |  | 334.941 | 169394.4082 |  | 21200 |  | 148,194.41
|  |  | 176484.8483 |  | 21100 |  | 155,384.85
|  |  | 162416.604 |  | 21300 |  | 141,116.60
Time |  | Average: | 169431.9535 |  | 21200 |  | 148231.9535 | -0.0001 | -0.0001
38379.9291 |  | SD: | 7034.1973 |  | 100 |  | 7034.1973
|  | RSD,%: | 4.1516 |  | 0.4717 |  | 4.7454
Element |  | Line | Raw intensity |  | Bkg. left | Bkg. right | Net intensity | Solution[C] | Sample[C]
Ca |  | 393.366 | 5498082.1036 |  | 22000 | 15900 | 5,479,132.10
|  |  | 5566017.4875 |  | 20300 | 15500 | 5,548,117.49
|  |  | 5371923.546 |  | 19300 | 15400 | 5,354,573.55
Time |  | Average: | 5478674.379 |  | 20533.3333 | 15600 | 5460607.7124 | -0.0001 | -0.0001
38379.9298 |  | SD: | 98491.6716 |  | 1365.0397 | 264.5751 | 98491.6716
|  | RSD,%: | 1.7977 |  | 6.6479 | 1.696 | 1.8037
Element |  | Line | Raw intensity |  | Bkg. left | Bkg. right | Net intensity | Solution[C] | Sample[C]
Al |  | 396.152 | 6631465.8882 |  | 81900 | 77700 | 6,551,643.41
|  |  | 6934519.3217 |  | 83800 | 77300 | 6,853,934.54
|  |  | 4846150 |  | 80200 | 77000 | 4,767,532.88
Time |  | Average: | 6137378.4033 |  | 81966.6667 | 77333.3333 | 6057703.6114 | -0.0001 | -0.0001
38379.9305 |  | SD: | 1128456.2189 |  | 1800.9257 | 351.1885 | 1128456.2189
|  | RSD,%: | 18.3866 |  | 2.1971 | 0.45412 | 18.6284
Element |  | Line | Raw intensity |  | Bkg. left | Bkg. right | Net intensity | Solution[C] | Sample[C]
Na |  | 589.592 | 260811.5682 |  | 2950 | 2520 | 258,076.57
|  |  | 254827.5314 |  | 3030 | 2540 | 252,042.53
|  |  | 254268.3382 |  | 2950 | 2520 | 251,533.34
Time |  | Average: | 256635.8126 |  | 2976.6667 | 2526.6667 | 253884.1459 | -0.0001 | -0.0001
38379.9312 |  | SD: | 3627.1029 |  | 46.188 | 11.547 | 3627.1029
|  | RSD,%: | 1.4133 |  | 1.5517 | 0.45701 | 1.4286
Element |  | Line | Raw intensity |  | Bkg. left | Bkg. right | Net intensity | Solution[C] | Sample[C]
K |  | 766.49 | 2705.876 |  | 1598 | 1716 | 1,046.57
|  |  | 2682.9425 |  | 1700 | 1675 | 995.93
|  |  | 2738.1607 |  | 1494 | 1631 | 1,172.99
Time |  | Average: | 2708.9931 |  | 1597.3333 | 1674 | 1071.8305 | -0.0001 | -0.0001
38379.932 |  | SD: | 27.7408 |  | 103.0016 | 42.5088 | 27.7408
|  | RSD,%: | 1.024 |  | 6.4483 | 2.5394 | 2.5882
Sample: | 103r1 15-23 |  | Type: | Analysis | #: 9 | Rack: | 1 | Tube: | 9 | Weight: | 1 | Volume: | 1 | Dilution: | 1
Element |  | Line | Raw intensity |  | Bkg. left | Bkg. right | Net intensity | Solution[C] | Sample[C]
P |  | 178.229 | 409.2126 |  | 420 | 389 | 5.62
|  |  | 407.4112 |  | 371 | 404 | 18.94
|  |  | 433.7238 |  | 394 | 408 | 32.31
Time |  | Average: | 416.7826 |  | 395 | 400.3333 | 18.9596
38379.9345 |  | SD: | 14.6992 |  | 24.5153 | 10.0167 | 14.6992
|  | RSD,%: | 3.5268 |  | 6.2064 | 2.5021 | 77.5289
Element |  | Line | Raw intensity |  | Bkg. left | Bkg. right | Net intensity | Solution[C] | Sample[C]
Si |  | 251.611 | 4521834.8102 |  | 26300 | 22200 | 4,497,605.02
|  |  | 4091481.0312 |  | 26800 | 22500 | 4,066,852.23
|  |  | 4391298.0818 |  | 25900 | 22000 | 4,367,367.30
Time |  | Average: | 4334871.3077 |  | 26333.3333 | 22233.3333 | 4310608.1825 | -0.0001 | -0.0001
38379.9352 |  | SD: | 220656.0206 |  | 450.925 | 251.6611 | 220656.0206
|  | RSD,%: | 5.0903 |  | 1.7124 | 1.1319 | 5.1189
Element |  | Line | Raw intensity |  | Bkg. left | Bkg. right | Net intensity | Solution[C] | Sample[C]
Mn |  | 257.61 | 269193.3673 |  | 8782.5 | 7120 | 261,242.12
|  |  | 269475.5309 |  | 8670 | 7150 | 261,565.53
|  |  | 258351.0694 |  | 8455 | 6975 | 250,636.07
Time |  | Average: | 265673.3225 |  | 8635.8333 | 7081.6667 | 257814.5725 | -0.0001 | -0.0001
38379.9361 |  | SD: | 6342.8265 |  | 166.4019 | 93.586 | 6342.8265
|  | RSD,%: | 2.3875 |  | 1.9269 | 1.3215 | 2.4602
Element |  | Line | Raw intensity |  | Bkg. left | Bkg. right | Net intensity | Solution[C] | Sample[C]
Fe |  | 259.94 | 2044499.7014 |  | 18800 | 16125 | 2,027,023.69
|  |  | 1986856.3904 |  | 18250 | 15950 | 1,969,744.77
|  |  | 1974803.2193 |  | 18225 | 16075 | 1,957,642.36
Time |  | Average: | 2002053.1037 |  | 18425 | 16050 | 1984803.6087 | -0.0001 | -0.0001
38379.937 |  | SD: | 37250.5702 |  | 325 | 90.1388 | 37250.5702
|  | RSD,%: | 1.8606 |  | 1.7639 | 0.56161 | 1.8768
Element |  | Line | Raw intensity |  | Bkg. left | Bkg. right | Net intensity | Solution[C] | Sample[C]
Mg |  | 285.213 | 983418.9417 |  | 13375 | 11200 | 971,246.40
|  |  | 978090.3965 |  | 13350 | 11150 | 965,956.68
|  |  | 973331.9367 |  | 12975 | 11200 | 961,338.26
Time |  | Average: | 978280.425 |  | 13233.3333 | 11183.3333 | 966180.4452 | -0.0001 | -0.0001
38379.938 |  | SD: | 5046.1867 |  | 224.0722 | 28.8675 | 5046.1867
|  | RSD,%: | 0.51582 |  | 1.6932 | 0.25813 | 0.52228
Element |  | Line | Raw intensity |  | Bkg. left | Bkg. right | Net intensity | Solution[C] | Sample[C]
Si |  | 288.158 | 427775.8897 |  | 3580 | 3240 | 424,368.52
|  |  | 442945.9021 |  | 3580 | 3240 | 439,538.53
|  |  | 440545.5312 |  | 3580 | 3240 | 437,138.16
Time |  | Average: | 437089.1077 |  | 3580 | 3240 | 433681.7404 | -0.0001 | -0.0001
38379.9387 |  | SD: | 8154.2913 |  |  | 5.6382e-05 | 8154.2913
|  | RSD,%: | 1.8656 |  | 0 | 1.7402e-06 | 1.8802
Element |  | Line | Raw intensity |  | Bkg. left | Bkg. right | Net intensity | Solution[C] | Sample[C]
Ti |  | 334.941 | 193429.6273 |  | 21300 |  | 172,129.63
|  |  | 189470.574 |  | 21300 |  | 168,170.57
|  |  | 187297.2518 |  | 21300 |  | 165,997.25
Time |  | Average: | 190065.8177 |  | 21300 |  | 168765.8177 | -0.0001 | -0.0001
38379.9394 |  | SD: | 3109.2191 |  |  |  | 3109.2191
|  | RSD,%: | 1.6359 |  | 0 |  | 1.8423
Element |  | Line | Raw intensity |  | Bkg. left | Bkg. right | Net intensity | Solution[C] | Sample[C]
Ca |  | 393.366 | 4865434.4598 |  | 20700 | 15800 | 4,847,184.46
|  |  | 5010604.8906 |  | 18600 | 15700 | 4,993,454.89
|  |  | 5204661.8192 |  | 19200 | 15500 | 5,187,311.82
Time |  | Average: | 5026900.3898 |  | 19500 | 15666.6667 | 5009317.0565 | -0.0001 | -0.0001
38379.9401 |  | SD: | 170199.7586 |  | 1081.6654 | 152.7525 | 170199.7586
|  | RSD,%: | 3.3858 |  | 5.547 | 0.97502 | 3.3977
Element |  | Line | Raw intensity |  | Bkg. left | Bkg. right | Net intensity | Solution[C] | Sample[C]
Al |  | 396.152 | 6145351.0745 |  | 77600 | 77200 | 6,067,948.93
|  |  | 5979174.4416 |  | 75700 | 75700 | 5,903,474.44
|  |  | 6215293.8509 |  | 77800 | 77800 | 6,137,493.85
Time |  | Average: | 6113273.1223 |  | 77033.3333 | 76900 | 6036305.7422 | -0.0001 | -0.0001
38379.9408 |  | SD: | 121284.1297 |  | 1159.0226 | 1081.6654 | 121284.1297
|  | RSD,%: | 1.9839 |  | 1.5046 | 1.4066 | 2.0092
Element |  | Line | Raw intensity |  | Bkg. left | Bkg. right | Net intensity | Solution[C] | Sample[C]
Na |  | 589.592 | 438137.7484 |  | 3840 | 3260 | 434,587.75
|  |  | 435600.7949 |  | 3700 | 3150 | 432,175.79
|  |  | 429379.6143 |  | 3720 | 3150 | 425,944.61
Time |  | Average: | 434372.7192 |  | 3753.3333 | 3186.6667 | 430902.7192 | -0.0001 | -0.0001
38379.9416 |  | SD: | 4506.3683 |  | 75.7188 | 63.5085 | 4506.3683
|  | RSD,%: | 1.0374 |  | 2.0174 | 1.9929 | 1.0458
Element |  | Line | Raw intensity |  | Bkg. left | Bkg. right | Net intensity | Solution[C] | Sample[C]
K |  | 766.49 | 2723.4861 |  | 1660 | 1727 | 1,028.68
|  |  | 2889.7776 |  | 1829 | 1646 | 1,155.85
|  |  | 2815.8469 |  | 1632 | 1639 | 1,180.21
Time |  | Average: | 2809.7035 |  | 1707 | 1670.6667 | 1121.5791 | -0.0001 | -0.0001
38379.9423 |  | SD: | 83.3158 |  | 106.5786 | 48.9115 | 83.3158
|  | RSD,%: | 2.9653 |  | 6.2436 | 2.9277 | 7.4284
Sample: | 104r2 37-47 |  | Type: | Analysis | #: 10 | Rack: | 1 | Tube: | 10 | Weight: | 1 | Volume: | 1 | Dilution: | 1
Element |  | Line | Raw intensity |  | Bkg. left | Bkg. right | Net intensity | Solution[C] | Sample[C]
P |  | 178.229 | 448.1698 |  | 409 | 455 | 14.82
|  |  | 406.75 |  | 398 | 433 | - 9.78
|  |  | 430.25 |  | 376 | 447 | 16.67
Time |  | Average: | 428.3899 |  | 394.3333 | 445 | 7.2389
38379.9448 |  | SD: | 20.7725 |  | 16.8028 | 11.1355 | 20.7725
|  | RSD,%: | 4.849 |  | 4.2611 | 2.5024 | 286.956
Element |  | Line | Raw intensity |  | Bkg. left | Bkg. right | Net intensity | Solution[C] | Sample[C]
Si |  | 251.611 | 4069091.74 |  | 25700 | 21700 | 4,045,411.46
|  |  | 3807982.3752 |  | 30200 | 21200 | 3,782,326.73
|  |  | 3899272.2311 |  | 27500 | 21200 | 3,874,953.28
Time |  | Average: | 3925448.7821 |  | 27800 | 21366.6667 | 3900897.1574 | -0.0001 | -0.0001
38379.9455 |  | SD: | 132508.2411 |  | 2264.9503 | 288.6751 | 132508.2411
|  | RSD,%: | 3.3756 |  | 8.1473 | 1.3511 | 3.3969
Element |  | Line | Raw intensity |  | Bkg. left | Bkg. right | Net intensity | Solution[C] | Sample[C]
Mn |  | 257.61 | 275023.1364 |  | 10460 | 8095 | 265,745.64
|  |  | 284945.284 |  | 9692.5 | 7890 | 276,154.03
|  |  | 296641.8745 |  | 9900 | 7377.5 | 288,003.12
Time |  | Average: | 285536.765 |  | 10017.5 | 7787.5 | 276634.265 | -0.0001 | -0.0001
38379.9464 |  | SD: | 10821.4993 |  | 397.0123 | 369.569 | 10821.4993
|  | RSD,%: | 3.7899 |  | 3.9632 | 4.7457 | 3.9118
Element |  | Line | Raw intensity |  | Bkg. left | Bkg. right | Net intensity | Solution[C] | Sample[C]
Fe |  | 259.94 | 2786866.4747 |  | 21975 | 17150 | 2,767,279.61
|  |  | 2825078.4926 |  | 21750 | 17075 | 2,805,642.38
|  |  | 2646840.0616 |  | 21575 | 17175 | 2,627,442.84
Time |  | Average: | 2752928.343 |  | 21766.6667 | 17133.3333 | 2733454.9423 | -0.0001 | -0.0001
38379.9474 |  | SD: | 93840.7277 |  | 200.5202 | 52.0416 | 93840.7277
|  | RSD,%: | 3.4088 |  | 0.92123 | 0.30375 | 3.433
Element |  | Line | Raw intensity |  | Bkg. left | Bkg. right | Net intensity | Solution[C] | Sample[C]
Mg |  | 285.213 | 1706503.2576 |  | 17950 | 12575 | 1,691,524.86
|  |  | 1745026.8349 |  | 17150 | 12600 | 1,730,392.33
|  |  | 1712656.3764 |  | 17550 | 12425 | 1,697,939.76
Time |  | Average: | 1721395.4896 |  | 17550 | 12533.3333 | 1706618.9809 | -0.0001 | -0.0001
38379.9483 |  | SD: | 20695.3033 |  | 400 | 94.6485 | 20695.3033
|  | RSD,%: | 1.2022 |  | 2.2792 | 0.75517 | 1.2126
Element |  | Line | Raw intensity |  | Bkg. left | Bkg. right | Net intensity | Solution[C] | Sample[C]
Si |  | 288.158 | 400282.9946 |  | 3540 | 3000 | 397,017.18
|  |  | 401664.2963 |  | 3540 | 3000 | 398,398.48
|  |  | 387790.3605 |  | 3540 | 3000 | 384,524.54
Time |  | Average: | 396579.2171 |  | 3540 | 3000 | 393313.3985 | -0.0001 | -0.0001
38379.949 |  | SD: | 7642.6435 |  | 5.6382e-05 |  | 7642.6435
|  | RSD,%: | 1.9271 |  | 1.5927e-06 | 0 | 1.9431
Element |  | Line | Raw intensity |  | Bkg. left | Bkg. right | Net intensity | Solution[C] | Sample[C]
Ti |  | 334.941 | 145595.0879 |  | 21500 |  | 124,095.09
|  |  | 154240.1642 |  | 21000 |  | 133,240.16
|  |  | 146512.6159 |  | 21500 |  | 125,012.62
Time |  | Average: | 148782.6227 |  | 21333.3333 |  | 127449.2894 | -0.0001 | -0.0001
38379.9497 |  | SD: | 4748.5823 |  | 288.6751 |  | 4748.5823
|  | RSD,%: | 3.1916 |  | 1.3532 |  | 3.7259
Element |  | Line | Raw intensity |  | Bkg. left | Bkg. right | Net intensity | Solution[C] | Sample[C]
Ca |  | 393.366 | 4401665.7942 |  | 18500 | 14100 | 4,385,365.79
|  |  | 4414402.5554 |  | 19200 | 13500 | 4,398,052.56
|  |  | 4315448.401 |  | 21200 | 14800 | 4,297,448.40
Time |  | Average: | 4377172.2502 |  | 19633.3333 | 14133.3333 | 4360288.9169 | -0.0001 | -0.0001
38379.9504 |  | SD: | 53832.4386 |  | 1401.19 | 650.6407 | 53832.4386
|  | RSD,%: | 1.2298 |  | 7.1368 | 4.6036 | 1.2346
Element |  | Line | Raw intensity |  | Bkg. left | Bkg. right | Net intensity | Solution[C] | Sample[C]
Al |  | 396.152 | 4620725 |  | 80400 | 72900 | 4,544,034.87
|  |  | 5533762.8283 |  | 76800 | 71900 | 5,459,386.61
|  |  | 5897344.4993 |  | 77300 | 72000 | 5,822,666.14
Time |  | Average: | 5350610.7759 |  | 78166.6667 | 72266.6667 | 5275362.5397 | -0.0001 | -0.0001
38379.9511 |  | SD: | 657721.7058 |  | 1950.2137 | 550.7571 | 657721.7058
|  | RSD,%: | 12.2925 |  | 2.4949 | 0.76212 | 12.4678
Element |  | Line | Raw intensity |  | Bkg. left | Bkg. right | Net intensity | Solution[C] | Sample[C]
Na |  | 589.592 | 253311.5398 |  | 3000 | 2520 | 250,551.54
|  |  | 255046.6086 |  | 2960 | 2540 | 252,296.61
|  |  | 261483.5265 |  | 2950 | 2510 | 258,753.53
Time |  | Average: | 256613.8916 |  | 2970 | 2523.3333 | 253867.225 | -0.0001 | -0.0001
38379.9519 |  | SD: | 4305.5341 |  | 26.4575 | 15.2753 | 4305.5341
|  | RSD,%: | 1.6778 |  | 0.89083 | 0.60536 | 1.696
Element |  | Line | Raw intensity |  | Bkg. left | Bkg. right | Net intensity | Solution[C] | Sample[C]
K |  | 766.49 | 2696.1719 |  | 1635 | 1731 | 1,011.30
|  |  | 2708.9631 |  | 1602 | 1614 | 1,100.73
|  |  | 2781.4578 |  | 1657 | 1732 | 1,085.49
Time |  | Average: | 2728.8643 |  | 1631.3333 | 1692.3333 | 1065.8407 | -0.0001 | -0.0001
38379.9526 |  | SD: | 45.9942 |  | 27.6827 | 67.8405 | 45.9942
|  | RSD,%: | 1.6855 |  | 1.6969 | 4.0087 | 4.3153
Sample: | ja-3-1 |  | Type: | Analysis | #: 11 | Rack: | 1 | Tube: | 11 | Weight: | 1 | Volume: | 1 | Dilution: | 1
Element |  | Line | Raw intensity |  | Bkg. left | Bkg. right | Net intensity | Solution[C] | Sample[C]
P |  | 178.229 | 499.4176 |  | 386 | 379 | 117.12
|  |  | 500.4756 |  | 349 | 372 | 139.30
|  |  | 504.25 |  | 395 | 363 | 126.19
Time |  | Average: | 501.3811 |  | 376.6667 | 371.3333 | 127.5373
38379.9551 |  | SD: | 2.5403 |  | 24.379 | 8.0208 | 2.5403
|  | RSD,%: | 0.50665 |  | 6.4723 | 2.16 | 1.9918
Element |  | Line | Raw intensity |  | Bkg. left | Bkg. right | Net intensity | Solution[C] | Sample[C]
Si |  | 251.611 | 5010829.8313 |  | 27000 | 24700 | 4,984,991.17
|  |  | 5277525.7352 |  | 29300 | 24300 | 5,250,750.38
|  |  | 5226279.0348 |  | 26400 | 23400 | 5,201,393.82
Time |  | Average: | 5171544.8671 |  | 27566.6667 | 24133.3333 | 5145711.7893 | -0.0001 | -0.0001
38379.9558 |  | SD: | 141522.2531 |  | 1530.795 | 665.8328 | 141522.2531
|  | RSD,%: | 2.7366 |  | 5.5531 | 2.759 | 2.7503
Element |  | Line | Raw intensity |  | Bkg. left | Bkg. right | Net intensity | Solution[C] | Sample[C]
Mn |  | 257.61 | 226442.5 |  | 8382.5 | 7150 | 218,676.25
|  |  | 250778.0933 |  | 8152.5 | 7045 | 243,179.34
|  |  | 247680.2485 |  | 8145 | 7065 | 240,075.25
Time |  | Average: | 241633.6139 |  | 8226.6667 | 7086.6667 | 233976.9473 | -0.0001 | -0.0001
38379.9567 |  | SD: | 13246.7588 |  | 135.0077 | 55.7524 | 13246.7588
|  | RSD,%: | 5.4822 |  | 1.6411 | 0.78672 | 5.6616
Element |  | Line | Raw intensity |  | Bkg. left | Bkg. right | Net intensity | Solution[C] | Sample[C]
Fe |  | 259.94 | 2205137.5499 |  | 18150 | 16900 | 2,187,606.24
|  |  | 2263846.5056 |  | 18625 | 16825 | 2,246,112.41
|  |  | 2302681.6995 |  | 18600 | 16800 | 2,284,972.61
Time |  | Average: | 2257221.9183 |  | 18458.3333 | 16841.6667 | 2239563.7533 | -0.0001 | -0.0001
38379.9577 |  | SD: | 49108.3409 |  | 267.3169 | 52.0416 | 49108.3409
|  | RSD,%: | 2.1756 |  | 1.4482 | 0.30901 | 2.1928
Element |  | Line | Raw intensity |  | Bkg. left | Bkg. right | Net intensity | Solution[C] | Sample[C]
Mg |  | 285.213 | 408381.2669 |  | 10475 | 10000 | 398,168.87
|  |  | 395471.8841 |  | 10525 | 9975 | 385,250.95
|  |  | 403042.3705 |  | 10450 | 9950 | 392,868.80
Time |  | Average: | 402298.5071 |  | 10483.3333 | 9975 | 392096.2086 | -0.0001 | -0.0001
38379.9586 |  | SD: | 6486.7589 |  | 38.1881 | 25 | 6486.7589
|  | RSD,%: | 1.6124 |  | 0.36427 | 0.25063 | 1.6544
Element |  | Line | Raw intensity |  | Bkg. left | Bkg. right | Net intensity | Solution[C] | Sample[C]
Si |  | 288.158 | 544621.1946 |  | 3630 | 3330 | 541,143.52
|  |  | 507062.6518 |  | 3630 | 3330 | 503,584.97
|  |  | 532383.8467 |  | 3630 | 3330 | 528,906.17
Time |  | Average: | 528022.5644 |  | 3630 | 3330 | 524544.8874 | -0.0001 | -0.0001
38379.9593 |  | SD: | 19155.3288 |  |  |  | 19155.3288
|  | RSD,%: | 3.6277 |  | 0 | 0 | 3.6518
Element |  | Line | Raw intensity |  | Bkg. left | Bkg. right | Net intensity | Solution[C] | Sample[C]
Ti |  | 334.941 | 394799.1247 |  | 22100 |  | 372,699.12
|  |  | 394263.9362 |  | 22300 |  | 371,963.94
|  |  | 413845.404 |  | 21900 |  | 391,945.40
Time |  | Average: | 400969.4883 |  | 22100 |  | 378869.4883 | -0.0001 | -0.0001
38379.96 |  | SD: | 11154.0805 |  | 200 |  | 11154.0805
|  | RSD,%: | 2.7818 |  | 0.90498 |  | 2.944
Element |  | Line | Raw intensity |  | Bkg. left | Bkg. right | Net intensity | Solution[C] | Sample[C]
Ca |  | 393.366 | 2566079.0901 |  | 13400 | 12100 | 2,553,329.09
|  |  | 2433073.9742 |  | 12300 | 11900 | 2,420,973.97
|  |  | 2406959.6678 |  | 12800 | 11600 | 2,394,759.67
Time |  | Average: | 2468704.2441 |  | 12833.3333 | 11866.6667 | 2456354.2441 | -0.0001 | -0.0001
38379.9607 |  | SD: | 85333.96 |  | 550.7571 | 251.6611 | 85333.96
|  | RSD,%: | 3.4566 |  | 4.2916 | 2.1207 | 3.474
Element |  | Line | Raw intensity |  | Bkg. left | Bkg. right | Net intensity | Solution[C] | Sample[C]
Al |  | 396.152 | 5558651.9248 |  | 70800 | 71300 | 5,487,604.60
|  |  | 5676978.5355 |  | 68200 | 68400 | 5,608,679.61
|  |  | 5348230.7749 |  | 70800 | 71800 | 5,276,936.13
Time |  | Average: | 5527953.7451 |  | 69933.3333 | 70500 | 5457740.1105 | -0.0001 | -0.0001
38379.9614 |  | SD: | 166509.9282 |  | 1501.1107 | 1835.756 | 166509.9282
|  | RSD,%: | 3.0121 |  | 2.1465 | 2.6039 | 3.0509
Element |  | Line | Raw intensity |  | Bkg. left | Bkg. right | Net intensity | Solution[C] | Sample[C]
Na |  | 589.592 | 605926.1082 |  | 4380 | 3710 | 601,881.11
|  |  | 569822.6101 |  | 4160 | 3770 | 565,857.61
|  |  | 604654.8079 |  | 4360 | 3760 | 600,594.81
Time |  | Average: | 593467.8421 |  | 4300 | 3746.6667 | 589444.5088 | -0.0001 | -0.0001
38379.9622 |  | SD: | 20487.235 |  | 121.6553 | 32.1455 | 20487.235
|  | RSD,%: | 3.4521 |  | 2.8292 | 0.85798 | 3.4757
Element |  | Line | Raw intensity |  | Bkg. left | Bkg. right | Net intensity | Solution[C] | Sample[C]
K |  | 766.49 | 74132.1565 |  | 2327 | 2583 | 71,672.16
|  |  | 76446.4521 |  | 2207 | 2272 | 74,205.68
|  |  | 76558.4341 |  | 2247 | 2521 | 74,169.09
Time |  | Average: | 75712.3476 |  | 2260.3333 | 2458.6667 | 73348.9777 | -0.0001 | -0.0001
38379.9629 |  | SD: | 1369.6305 |  | 61.101 | 164.6036 | 1369.6305
|  | RSD,%: | 1.809 |  | 2.7032 | 6.6948 | 1.8673
Sample: | drift-4 |  | Type: | Analysis | #: 12 | Rack: | 1 | Tube: | 12 | Weight: | 1 | Volume: | 1 | Dilution: | 1
Element |  | Line | Raw intensity |  | Bkg. left | Bkg. right | Net intensity | Solution[C] | Sample[C]
P |  | 178.229 | 664.5761 |  | 358 | 428 | 269.53
|  |  | 671.9839 |  | 368 | 382 | 296.57
|  |  | 677.8128 |  | 389 | 369 | 299.40
Time |  | Average: | 671.4576 |  | 371.6667 | 393 | 288.4993
38379.9654 |  | SD: | 6.634 |  | 15.8219 | 31 | 6.634
|  | RSD,%: | 0.98801 |  | 4.257 | 7.888 | 2.2995
Element |  | Line | Raw intensity |  | Bkg. left | Bkg. right | Net intensity | Solution[C] | Sample[C]
Si |  | 251.611 | 3500248.2314 |  | 25700 | 22300 | 3,476,264.99
|  |  | 3525128.4045 |  | 23600 | 21600 | 3,502,538.26
|  |  | 3811867.0726 |  | 24200 | 21500 | 3,789,030.38
Time |  | Average: | 3612414.5695 |  | 24500 | 21800 | 3589277.8772 | -0.0001 | -0.0001
38379.9662 |  | SD: | 173178.3228 |  | 1081.6654 | 435.8899 | 173178.3228
|  | RSD,%: | 4.794 |  | 4.415 | 1.9995 | 4.8249
Element |  | Line | Raw intensity |  | Bkg. left | Bkg. right | Net intensity | Solution[C] | Sample[C]
Mn |  | 257.61 | 385797.5362 |  | 9760 | 7637.5 | 377,098.79
|  |  | 376700.4262 |  | 10385 | 7552.5 | 367,731.68
|  |  | 399462.5913 |  | 9682.5 | 7690 | 390,776.34
Time |  | Average: | 387320.1846 |  | 9942.5 | 7626.6667 | 378535.6012 | -0.0001 | -0.0001
38379.9671 |  | SD: | 11457.2197 |  | 385.1704 | 69.3872 | 11457.2197
|  | RSD,%: | 2.9581 |  | 3.874 | 0.9098 | 3.0267
Element |  | Line | Raw intensity |  | Bkg. left | Bkg. right | Net intensity | Solution[C] | Sample[C]
Fe |  | 259.94 | 4329205.3464 |  | 23500 | 21000 | 4,306,942.72
|  |  | 4119492.3407 |  | 23875 | 20900 | 4,097,089.82
|  |  | 4355780.2727 |  | 24750 | 20850 | 4,332,960.58
Time |  | Average: | 4268159.3199 |  | 24041.6667 | 20916.6667 | 4245664.3705 | -0.0001 | -0.0001
38379.968 |  | SD: | 129433.2249 |  | 641.4502 | 76.3763 | 129433.2249
|  | RSD,%: | 3.0325 |  | 2.6681 | 0.36515 | 3.0486
Element |  | Line | Raw intensity |  | Bkg. left | Bkg. right | Net intensity | Solution[C] | Sample[C]
Mg |  | 285.213 | 739510.4583 |  | 12150 | 11000 | 727,996.24
|  |  | 584700 |  | 13050 | 10775 | 572,907.75
|  |  | 767109.9485 |  | 12450 | 10825 | 755,558.34
Time |  | Average: | 697106.8023 |  | 12550 | 10866.6667 | 685487.4422 | -0.0001 | -0.0001
38379.9689 |  | SD: | 98320.3939 |  | 458.2576 | 118.1454 | 98320.3939
|  | RSD,%: | 14.1041 |  | 3.6515 | 1.0872 | 14.3431
Element |  | Line | Raw intensity |  | Bkg. left | Bkg. right | Net intensity | Solution[C] | Sample[C]
Si |  | 288.158 | 376625.2733 |  | 3420 | 3170 | 373,332.21
|  |  | 371705.236 |  | 3420 | 3170 | 368,412.17
|  |  | 376606.0565 |  | 3420 | 3170 | 373,312.99
Time |  | Average: | 374978.8553 |  | 3420 | 3170 | 371685.7911 | -0.0001 | -0.0001
38379.9696 |  | SD: | 2835.0538 |  |  |  | 2835.0538
|  | RSD,%: | 0.75606 |  | 0 | 0 | 0.76276
Element |  | Line | Raw intensity |  | Bkg. left | Bkg. right | Net intensity | Solution[C] | Sample[C]
Ti |  | 334.941 | 1598330.7503 |  | 26700 |  | 1,571,630.75
|  |  | 1666799.4507 |  | 26300 |  | 1,640,499.45
|  |  | 1517432.9072 |  | 26800 |  | 1,490,632.91
Time |  | Average: | 1594187.7027 |  | 26600 |  | 1567587.7027 | -0.0001 | -0.0001
38379.9703 |  | SD: | 74769.4102 |  | 264.5751 |  | 74769.4102
|  | RSD,%: | 4.6901 |  | 0.99464 |  | 4.7697
Element |  | Line | Raw intensity |  | Bkg. left | Bkg. right | Net intensity | Solution[C] | Sample[C]
Ca |  | 393.366 | 4524136.5944 |  | 16100 | 14700 | 4,508,736.59
|  |  | 4032369.864 |  | 17300 | 15400 | 4,016,019.86
|  |  | 4506009.7193 |  | 17900 | 14500 | 4,489,809.72
Time |  | Average: | 4354172.0592 |  | 17100 | 14866.6667 | 4338188.7259 | -0.0001 | -0.0001
38379.971 |  | SD: | 278836.2163 |  | 916.5151 | 472.5816 | 278836.2163
|  | RSD,%: | 6.4039 |  | 5.3597 | 3.1788 | 6.4275
Element |  | Line | Raw intensity |  | Bkg. left | Bkg. right | Net intensity | Solution[C] | Sample[C]
Al |  | 396.152 | 5002976.341 |  | 73300 | 74300 | 4,929,181.69
|  |  | 4930734.406 |  | 72600 | 73300 | 4,857,788.15
|  |  | 5094966.6442 |  | 74000 | 75300 | 5,020,323.60
Time |  | Average: | 5009559.1304 |  | 73300 | 74300 | 4935764.4812 | -0.0001 | -0.0001
38379.9717 |  | SD: | 82313.7707 |  | 700 | 1000 | 82313.7707
|  | RSD,%: | 1.6431 |  | 0.95498 | 1.3459 | 1.6677
Element |  | Line | Raw intensity |  | Bkg. left | Bkg. right | Net intensity | Solution[C] | Sample[C]
Na |  | 589.592 | 399959.0388 |  | 3660 | 3270 | 396,494.04
|  |  | 439673.5284 |  | 3540 | 3090 | 436,358.53
|  |  | 391012.9381 |  | 3710 | 3200 | 387,557.94
Time |  | Average: | 410215.1684 |  | 3636.6667 | 3186.6667 | 406803.5018 | -0.0001 | -0.0001
38379.9725 |  | SD: | 25900.8573 |  | 87.3689 | 90.7377 | 25900.8573
|  | RSD,%: | 6.314 |  | 2.4024 | 2.8474 | 6.3669
Element |  | Line | Raw intensity |  | Bkg. left | Bkg. right | Net intensity | Solution[C] | Sample[C]
K |  | 766.49 | 28752.247 |  | 1990 | 2030 | 26,741.47
|  |  | 30049.6732 |  | 1933 | 1939 | 28,113.56
|  |  | 31000.92 |  | 1811 | 1929 | 29,128.62
Time |  | Average: | 29934.2801 |  | 1911.3333 | 1966 | 27994.5468 | -0.0001 | -0.0001
38379.9732 |  | SD: | 1128.7689 |  | 91.4458 | 55.6507 | 1128.7689
|  | RSD,%: | 3.7708 |  | 4.7844 | 2.8307 | 4.0321
Sample: | dts-1-1 |  | Type: | Analysis | #: 13 | Rack: | 1 | Tube: | 13 | Weight: | 1 | Volume: | 1 | Dilution: | 1
Element |  | Line | Raw intensity |  | Bkg. left | Bkg. right | Net intensity | Solution[C] | Sample[C]
P |  | 178.229 | 488 |  | 473 | 495 | 3.36
|  |  | 520.5 |  | 538 | 488 | 8.96
|  |  | 504.5 |  | 519 | 496 | - 2.33
Time |  | Average: | 504.3333 |  | 510 | 493 | 3.3314
38379.9757 |  | SD: | 16.2506 |  | 33.4215 | 4.3589 | 16.2506
|  | RSD,%: | 3.2222 |  | 6.5532 | 0.88416 | 487.8051
Element |  | Line | Raw intensity |  | Bkg. left | Bkg. right | Net intensity | Solution[C] | Sample[C]
Si |  | 251.611 | 3364555.3763 |  | 23900 | 20500 | 3,342,372.13
|  |  | 3358433.3943 |  | 24600 | 21300 | 3,335,499.66
|  |  | 3171161.3388 |  | 24100 | 21100 | 3,148,576.13
Time |  | Average: | 3298050.0364 |  | 24200 | 20966.6667 | 3275482.6396 | -0.0001 | -0.0001
38379.9765 |  | SD: | 109931.4599 |  | 360.5551 | 416.3332 | 109931.4599
|  | RSD,%: | 3.3332 |  | 1.4899 | 1.9857 | 3.3562
Element |  | Line | Raw intensity |  | Bkg. left | Bkg. right | Net intensity | Solution[C] | Sample[C]
Mn |  | 257.61 | 273252.2981 |  | 10160 | 7762.5 | 264,291.05
|  |  | 267097.5737 |  | 9252.5 | 7902.5 | 258,520.07
|  |  | 273773.1594 |  | 8927.5 | 7920 | 265,349.41
Time |  | Average: | 271374.3437 |  | 9446.6667 | 7861.6667 | 262720.1771 | -0.0001 | -0.0001
38379.9774 |  | SD: | 3712.9363 |  | 638.7798 | 86.3255 | 3712.9363
|  | RSD,%: | 1.3682 |  | 6.762 | 1.0981 | 1.4133
Element |  | Line | Raw intensity |  | Bkg. left | Bkg. right | Net intensity | Solution[C] | Sample[C]
Fe |  | 259.94 | 2437825 |  | 20375 | 17300 | 2,418,971.97
|  |  | 2908119.9769 |  | 20525 | 17850 | 2,888,918.97
|  |  | 2916175.42 |  | 21325 | 17425 | 2,896,780.72
Time |  | Average: | 2754040.1323 |  | 20741.6667 | 17525 | 2734890.5532 | -0.0001 | -0.0001
38379.9783 |  | SD: | 273879.9554 |  | 510.7184 | 288.3141 | 273879.9554
|  | RSD,%: | 9.9447 |  | 2.4623 | 1.6452 | 10.0143
Element |  | Line | Raw intensity |  | Bkg. left | Bkg. right | Net intensity | Solution[C] | Sample[C]
Mg |  | 285.213 | 5154429.3212 |  | 30025 | 20850 | 5,129,476.77
|  |  | 4981230.9554 |  | 32225 | 20575 | 4,955,446.72
|  |  | 4913212.462 |  | 32400 | 20650 | 4,887,308.51
Time |  | Average: | 5016290.9129 |  | 31550 | 20691.6667 | 4990744.0012 | -0.0001 | -0.0001
38379.9792 |  | SD: | 124371.5954 |  | 1323.5841 | 142.156 | 124371.5954
|  | RSD,%: | 2.4794 |  | 4.1952 | 0.68702 | 2.492
Element |  | Line | Raw intensity |  | Bkg. left | Bkg. right | Net intensity | Solution[C] | Sample[C]
Si |  | 288.158 | 317925.2034 |  | 3650 | 3040 | 314,584.93
|  |  | 324055 |  | 3650 | 3040 | 320,714.72
|  |  | 348882.5371 |  | 3650 | 3040 | 345,542.26
Time |  | Average: | 330287.5802 |  | 3650 | 3040 | 326947.3036 | -0.0001 | -0.0001
38379.9799 |  | SD: | 16392.7703 |  |  |  | 16392.7703
|  | RSD,%: | 4.9632 |  | 0 | 0 | 5.0139
Element |  | Line | Raw intensity |  | Bkg. left | Bkg. right | Net intensity | Solution[C] | Sample[C]
Ti |  | 334.941 | 23380.5514 |  | 20900 |  | 2,480.55
|  |  | 23418.1589 |  | 21000 |  | 2,418.16
|  |  | 23363.8346 |  | 20700 |  | 2,663.83
Time |  | Average: | 23387.515 |  | 20866.6667 |  | 2520.8483 | -0.0001 | -0.0001
38379.9806 |  | SD: | 27.8236 |  | 152.7525 |  | 27.8236
|  | RSD,%: | 0.11897 |  | 0.73204 |  | 1.1037
Element |  | Line | Raw intensity |  | Bkg. left | Bkg. right | Net intensity | Solution[C] | Sample[C]
Ca |  | 393.366 | 71525.4915 |  | 7900 | 7800 | 63,675.49
|  |  | 71418.592 |  | 7800 | 7800 | 63,618.59
|  |  | 70936.2633 |  | 7900 | 7800 | 63,086.26
Time |  | Average: | 71293.4489 |  | 7866.6667 | 7800 | 63460.1156 | -0.0001 | -0.0001
38379.9813 |  | SD: | 313.9157 |  | 57.735 |  | 313.9157
|  | RSD,%: | 0.44031 |  | 0.73392 | 0 | 0.49467
Element |  | Line | Raw intensity |  | Bkg. left | Bkg. right | Net intensity | Solution[C] | Sample[C]
Al |  | 396.152 | 148139.0165 |  | 50100 | 49800 | 98,187.41
|  |  | 144930.904 |  | 49900 | 49800 | 95,080.37
|  |  | 146860.3058 |  | 50000 | 49900 | 96,909.77
Time |  | Average: | 146643.4088 |  | 50000 | 49833.3333 | 96725.8503 | -0.0001 | -0.0001
38379.982 |  | SD: | 1615.0169 |  | 100 | 57.735 | 1615.0169
|  | RSD,%: | 1.1013 |  | 0.2 | 0.11586 | 1.6697
Element |  | Line | Raw intensity |  | Bkg. left | Bkg. right | Net intensity | Solution[C] | Sample[C]
Na |  | 589.592 | 6836.1956 |  | 1750 | 1720 | 5,101.20
|  |  | 6596.806 |  | 1760 | 1680 | 4,876.81
|  |  | 6612.3864 |  | 1740 | 1720 | 4,882.39
Time |  | Average: | 6681.796 |  | 1750 | 1706.6667 | 4953.4627 | -0.0001 | -0.0001
38379.9828 |  | SD: | 133.9407 |  | 10 | 23.094 | 133.9407
|  | RSD,%: | 2.0046 |  | 0.57143 | 1.3532 | 2.704
Element |  | Line | Raw intensity |  | Bkg. left | Bkg. right | Net intensity | Solution[C] | Sample[C]
K |  | 766.49 | 1816.2993 |  | 1568 | 1649 | 206.22
|  |  | 1777.6523 |  | 1539 | 1671 | 170.08
|  |  | 1752.25 |  | 1665 | 1639 | 100.76
Time |  | Average: | 1782.0672 |  | 1590.6667 | 1653 | 159.0176 | -0.0001 | -0.0001
38379.9835 |  | SD: | 32.2521 |  | 65.9874 | 16.3707 | 32.2521
|  | RSD,%: | 1.8098 |  | 4.1484 | 0.99036 | 20.2821
Sample: | 105r3 23-32 |  | Type: | Analysis | #: 14 | Rack: | 1 | Tube: | 14 | Weight: | 1 | Volume: | 1 | Dilution: | 1
Element |  | Line | Raw intensity |  | Bkg. left | Bkg. right | Net intensity | Solution[C] | Sample[C]
P |  | 178.229 | 453.25 |  | 435 | 423 | 24.60
|  |  | 411 |  | 393 | 419 | 4.24
|  |  | 432.5 |  | 402 | 392 | 35.79
Time |  | Average: | 432.25 |  | 410 | 411.3333 | 21.5443
38379.986 |  | SD: | 21.1261 |  | 22.1133 | 16.8622 | 21.1261
|  | RSD,%: | 4.8875 |  | 5.3935 | 4.0994 | 98.0591
Element |  | Line | Raw intensity |  | Bkg. left | Bkg. right | Net intensity | Solution[C] | Sample[C]
Si |  | 251.611 | 4096639.9417 |  | 25500 | 21800 | 4,073,008.18
|  |  | 3974106.7709 |  | 25800 | 22000 | 3,950,225.50
|  |  | 4003584.2627 |  | 25800 | 21800 | 3,979,803.98
Time |  | Average: | 4024776.9917 |  | 25700 | 21866.6667 | 4001012.5522 | -0.0001 | -0.0001
38379.9867 |  | SD: | 63956.5736 |  | 173.2051 | 115.4701 | 63956.5736
|  | RSD,%: | 1.5891 |  | 0.67395 | 0.52806 | 1.5985
Element |  | Line | Raw intensity |  | Bkg. left | Bkg. right | Net intensity | Solution[C] | Sample[C]
Mn |  | 257.61 | 252794.9376 |  | 9647.5 | 7365 | 244,288.69
|  |  | 254480.9344 |  | 9147.5 | 7345 | 246,234.68
|  |  | 247619.4204 |  | 9062.5 | 7447.5 | 239,364.42
Time |  | Average: | 251631.7641 |  | 9285.8333 | 7385.8333 | 243295.9308 | -0.0001 | -0.0001
38379.9877 |  | SD: | 3575.5871 |  | 316.0828 | 54.3331 | 3575.5871
|  | RSD,%: | 1.421 |  | 3.4039 | 0.73564 | 1.4696
Element |  | Line | Raw intensity |  | Bkg. left | Bkg. right | Net intensity | Solution[C] | Sample[C]
Fe |  | 259.94 | 2474104.9128 |  | 18950 | 16850 | 2,456,194.31
|  |  | 2379400.8428 |  | 19225 | 16750 | 2,361,400.84
|  |  | 2321859.1072 |  | 19375 | 16800 | 2,303,758.60
Time |  | Average: | 2391788.2876 |  | 19183.3333 | 16800 | 2373784.5839 | -0.0001 | -0.0001
38379.9886 |  | SD: | 76875.1125 |  | 215.542 | 50 | 76875.1125
|  | RSD,%: | 3.2141 |  | 1.1236 | 0.29762 | 3.2385
Element |  | Line | Raw intensity |  | Bkg. left | Bkg. right | Net intensity | Solution[C] | Sample[C]
Mg |  | 285.213 | 1112046.6807 |  | 13800 | 11450 | 1,099,545.89
|  |  | 1091234.2488 |  | 13925 | 11500 | 1,078,649.92
|  |  | 1117063.1935 |  | 13775 | 11500 | 1,104,545.94
Time |  | Average: | 1106781.3743 |  | 13833.3333 | 11483.3333 | 1094247.2512 | -0.0001 | -0.0001
38379.9895 |  | SD: | 13695.8455 |  | 80.3638 | 28.8675 | 13695.8455
|  | RSD,%: | 1.2374 |  | 0.58094 | 0.25139 | 1.2516
Element |  | Line | Raw intensity |  | Bkg. left | Bkg. right | Net intensity | Solution[C] | Sample[C]
Si |  | 288.158 | 411479.2698 |  | 3500 | 3040 | 408,212.83
|  |  | 376833.0199 |  | 3500 | 3040 | 373,566.58
|  |  | 410445.1756 |  | 3500 | 3040 | 407,178.74
Time |  | Average: | 399585.8218 |  | 3500 | 3040 | 396319.3837 | -0.0001 | -0.0001
38379.9902 |  | SD: | 19711.2869 |  |  |  | 19711.2869
|  | RSD,%: | 4.9329 |  | 0 | 0 | 4.9736
Element |  | Line | Raw intensity |  | Bkg. left | Bkg. right | Net intensity | Solution[C] | Sample[C]
Ti |  | 334.941 | 102433.2658 |  | 21200 |  | 81,233.27
|  |  | 102965.665 |  | 21300 |  | 81,665.66
|  |  | 107064.1154 |  | 21300 |  | 85,764.12
Time |  | Average: | 104154.3487 |  | 21266.6667 |  | 82887.6821 | -0.0001 | -0.0001
38379.9909 |  | SD: | 2533.9532 |  | 57.735 |  | 2533.9532
|  | RSD,%: | 2.4329 |  | 0.27148 |  | 3.0571
Element |  | Line | Raw intensity |  | Bkg. left | Bkg. right | Net intensity | Solution[C] | Sample[C]
Ca |  | 393.366 | 4372175.6501 |  | 16800 | 14400 | 4,356,575.65
|  |  | 4428623.5372 |  | 18500 | 15000 | 4,411,873.54
|  |  | 4505788.1484 |  | 16500 | 13700 | 4,490,688.15
Time |  | Average: | 4435529.1119 |  | 17266.6667 | 14366.6667 | 4419712.4453 | -0.0001 | -0.0001
38379.9916 |  | SD: | 67073.3937 |  | 1078.5793 | 650.6407 | 67073.3937
|  | RSD,%: | 1.5122 |  | 6.2466 | 4.5288 | 1.5176
Element |  | Line | Raw intensity |  | Bkg. left | Bkg. right | Net intensity | Solution[C] | Sample[C]
Al |  | 396.152 | 7070315.979 |  | 83100 | 79400 | 6,989,046.18
|  |  | 7860464.3208 |  | 80800 | 80300 | 7,779,911.65
|  |  | 7929172.5191 |  | 80800 | 79200 | 7,849,163.96
Time |  | Average: | 7619984.273 |  | 81566.6667 | 79633.3333 | 7539373.9281 | -0.0001 | -0.0001
38379.9923 |  | SD: | 477264.737 |  | 1327.9056 | 585.9465 | 477264.737
|  | RSD,%: | 6.2633 |  | 1.628 | 0.73581 | 6.3303
Element |  | Line | Raw intensity |  | Bkg. left | Bkg. right | Net intensity | Solution[C] | Sample[C]
Na |  | 589.592 | 354599.2332 |  | 3320 | 2840 | 351,519.23
|  |  | 354895.1457 |  | 3300 | 2810 | 351,840.15
|  |  | 336131.1323 |  | 3570 | 2780 | 332,956.13
Time |  | Average: | 348541.8371 |  | 3396.6667 | 2810 | 345438.5037 | -0.0001 | -0.0001
38379.9931 |  | SD: | 10749.0039 |  | 150.4438 | 30 | 10749.0039
|  | RSD,%: | 3.084 |  | 4.4292 | 1.0676 | 3.1117
Element |  | Line | Raw intensity |  | Bkg. left | Bkg. right | Net intensity | Solution[C] | Sample[C]
K |  | 766.49 | 3613.9033 |  | 1684 | 1747 | 1,897.17
|  |  | 3472.214 |  | 1625 | 1784 | 1,764.61
|  |  | 3385.6375 |  | 1556 | 1660 | 1,775.61
Time |  | Average: | 3490.5849 |  | 1621.6667 | 1730.3333 | 1812.4646 | -0.0001 | -0.0001
38379.9939 |  | SD: | 115.2365 |  | 64.0651 | 63.6579 | 115.2365
|  | RSD,%: | 3.3014 |  | 3.9506 | 3.6789 | 6.358
Sample: | 36r3 98-106 |  | Type: | Analysis | #: 15 | Rack: | 2 | Tube: | 1 | Weight: | 1 | Volume: | 1 | Dilution: | 1
Element |  | Line | Raw intensity |  | Bkg. left | Bkg. right | Net intensity | Solution[C] | Sample[C]
P |  | 178.229 | 415.25 |  | 372 | 440 | 7.26
|  |  | 444.2658 |  | 388 | 380 | 60.50
|  |  | 425.5389 |  | 390 | 391 | 35.01
Time |  | Average: | 428.3516 |  | 383.3333 | 403.6667 | 34.2559
38379.9963 |  | SD: | 14.711 |  | 9.8658 | 31.9427 | 14.711
|  | RSD,%: | 3.4343 |  | 2.5737 | 7.9131 | 42.9444
Element |  | Line | Raw intensity |  | Bkg. left | Bkg. right | Net intensity | Solution[C] | Sample[C]
Si |  | 251.611 | 4542020.5514 |  | 25700 | 22600 | 4,517,885.83
|  |  | 4525809.2755 |  | 27000 | 22500 | 4,501,081.46
|  |  | 4515082.0793 |  | 26600 | 22400 | 4,490,602.78
Time |  | Average: | 4527637.302 |  | 26433.3333 | 22500 | 4503190.022 | -0.0001 | -0.0001
38379.9971 |  | SD: | 13561.9534 |  | 665.8328 | 100 | 13561.9534
|  | RSD,%: | 0.29954 |  | 2.5189 | 0.44444 | 0.30116
Element |  | Line | Raw intensity |  | Bkg. left | Bkg. right | Net intensity | Solution[C] | Sample[C]
Mn |  | 257.61 | 244990.7138 |  | 9135 | 7180 | 236,833.21
|  |  | 240340.9024 |  | 8940 | 7095 | 232,323.40
|  |  | 232649.9223 |  | 8830 | 7290 | 224,589.92
Time |  | Average: | 239327.1795 |  | 8968.3333 | 7188.3333 | 231248.8461 | -0.0001 | -0.0001
38379.998 |  | SD: | 6232.5364 |  | 154.4614 | 97.7667 | 6232.5364
|  | RSD,%: | 2.6042 |  | 1.7223 | 1.3601 | 2.6952
Element |  | Line | Raw intensity |  | Bkg. left | Bkg. right | Net intensity | Solution[C] | Sample[C]
Fe |  | 259.94 | 2090241.5702 |  | 18000 | 16475 | 2,072,996.37
|  |  | 1975056.0217 |  | 18175 | 16650 | 1,957,635.82
|  |  | 2121076.7942 |  | 18775 | 16375 | 2,103,489.67
Time |  | Average: | 2062124.7954 |  | 18316.6667 | 16500 | 2044707.287 | -0.0001 | -0.0001
38379.9989 |  | SD: | 76963.8309 |  | 406.4583 | 139.1941 | 76963.8309
|  | RSD,%: | 3.7323 |  | 2.2191 | 0.8436 | 3.7641
Element |  | Line | Raw intensity |  | Bkg. left | Bkg. right | Net intensity | Solution[C] | Sample[C]
Mg |  | 285.213 | 1183637.5227 |  | 13375 | 11625 | 1,171,230.02
|  |  | 1160137.4643 |  | 13300 | 11650 | 1,147,749.68
|  |  | 1127072.6624 |  | 13900 | 11575 | 1,114,458.05
Time |  | Average: | 1156949.2165 |  | 13525 | 11616.6667 | 1144479.2489 | -0.0001 | -0.0001
38379.9998 |  | SD: | 28416.8884 |  | 326.9174 | 38.1881 | 28416.8884
|  | RSD,%: | 2.4562 |  | 2.4171 | 0.32874 | 2.483
Element |  | Line | Raw intensity |  | Bkg. left | Bkg. right | Net intensity | Solution[C] | Sample[C]
Si |  | 288.158 | 466444.3905 |  | 3570 | 3230 | 463,047.02
|  |  | 402495.076 |  | 3570 | 3230 | 399,097.71
|  |  | 467160.1045 |  | 3570 | 3230 | 463,762.74
Time |  | Average: | 445366.5237 |  | 3570 | 3230 | 441969.1564 | -0.0001 | -0.0001
38380.0005 |  | SD: | 37129.4874 |  |  |  | 37129.4874
|  | RSD,%: | 8.3368 |  | 0 | 0 | 8.4009
Element |  | Line | Raw intensity |  | Bkg. left | Bkg. right | Net intensity | Solution[C] | Sample[C]
Ti |  | 334.941 | 156231.1123 |  | 21300 |  | 134,931.11
|  |  | 156974.7473 |  | 21300 |  | 135,674.75
|  |  | 152732.9051 |  | 21300 |  | 131,432.91
Time |  | Average: | 155312.9215 |  | 21300 |  | 134012.9215 | -0.0001 | -0.0001
38380.0012 |  | SD: | 2265.0854 |  |  |  | 2265.0854
|  | RSD,%: | 1.4584 |  | 0 |  | 1.6902
Element |  | Line | Raw intensity |  | Bkg. left | Bkg. right | Net intensity | Solution[C] | Sample[C]
Ca |  | 393.366 | 4616859.6071 |  | 18000 | 15300 | 4,600,209.61
|  |  | 4725726.0985 |  | 17800 | 15400 | 4,709,126.10
|  |  | 4509140.7536 |  | 17900 | 15500 | 4,492,440.75
Time |  | Average: | 4617242.1531 |  | 17900 | 15400 | 4600592.1531 | -0.0001 | -0.0001
38380.0019 |  | SD: | 108293.1792 |  | 100 | 100 | 108293.1792
|  | RSD,%: | 2.3454 |  | 0.55866 | 0.64935 | 2.3539
Element |  | Line | Raw intensity |  | Bkg. left | Bkg. right | Net intensity | Solution[C] | Sample[C]
Al |  | 396.152 | 6037534.7418 |  | 75900 | 76400 | 5,961,387.42
|  |  | 6048910.2641 |  | 76900 | 77300 | 5,971,812.40
|  |  | 6201913.7004 |  | 75900 | 75900 | 6,126,013.70
Time |  | Average: | 6096119.5688 |  | 76233.3333 | 76533.3333 | 6019737.8407 | -0.0001 | -0.0001
38380.0027 |  | SD: | 91796.7828 |  | 577.3503 | 709.4599 | 91796.7828
|  | RSD,%: | 1.5058 |  | 0.75735 | 0.92699 | 1.5249
Element |  | Line | Raw intensity |  | Bkg. left | Bkg. right | Net intensity | Solution[C] | Sample[C]
Na |  | 589.592 | 411400.0917 |  | 3350 | 3070 | 408,190.09
|  |  | 389447.0148 |  | 3740 | 3080 | 386,037.01
|  |  | 398646.9031 |  | 3390 | 2980 | 395,461.90
Time |  | Average: | 399831.3365 |  | 3493.3333 | 3043.3333 | 396563.0032 | -0.0001 | -0.0001
38380.0034 |  | SD: | 11024.362 |  | 214.5538 | 55.0757 | 11024.362
|  | RSD,%: | 2.7573 |  | 6.1418 | 1.8097 | 2.78
Element |  | Line | Raw intensity |  | Bkg. left | Bkg. right | Net intensity | Solution[C] | Sample[C]
K |  | 766.49 | 2525.6035 |  | 1561 | 1615 | 936.55
|  |  | 2581.6113 |  | 1716 | 1559 | 947.17
|  |  | 2666.1442 |  | 1740 | 1746 | 923.03
Time |  | Average: | 2591.1197 |  | 1672.3333 | 1640 | 935.5839 | -0.0001 | -0.0001
38380.0042 |  | SD: | 70.7512 |  | 97.1614 | 95.974 | 70.7512
|  | RSD,%: | 2.7305 |  | 5.8099 | 5.8521 | 7.5623
Sample: | 107r2 35-45 |  | Type: | Analysis | #: 16 | Rack: | 2 | Tube: | 2 | Weight: | 1 | Volume: | 1 | Dilution: | 1
Element |  | Line | Raw intensity |  | Bkg. left | Bkg. right | Net intensity | Solution[C] | Sample[C]
P |  | 178.229 | 400.25 |  | 404 | 405 | - 4.28
|  |  | 415.2416 |  | 377 | 401 | 25.54
|  |  | 434.4941 |  | 387 | 436 | 21.56
Time |  | Average: | 416.6619 |  | 389.3333 | 414 | 14.2726
38380.0067 |  | SD: | 17.1662 |  | 13.6504 | 19.1572 | 17.1662
|  | RSD,%: | 4.1199 |  | 3.5061 | 4.6274 | 120.2739
Element |  | Line | Raw intensity |  | Bkg. left | Bkg. right | Net intensity | Solution[C] | Sample[C]
Si |  | 251.611 | 4320413.011 |  | 25200 | 22800 | 4,296,424.84
|  |  | 4305229.1346 |  | 25600 | 22700 | 4,281,093.43
|  |  | 4174743.3384 |  | 25200 | 22500 | 4,150,906.65
Time |  | Average: | 4266795.1613 |  | 25333.3333 | 22666.6667 | 4242808.3048 | -0.0001 | -0.0001
38380.0074 |  | SD: | 80079.9045 |  | 230.9401 | 152.7525 | 80079.9045
|  | RSD,%: | 1.8768 |  | 0.91161 | 0.67391 | 1.8874
Element |  | Line | Raw intensity |  | Bkg. left | Bkg. right | Net intensity | Solution[C] | Sample[C]
Mn |  | 257.61 | 248956.6321 |  | 8985 | 7177.5 | 240,875.38
|  |  | 239265 |  | 8587.5 | 7237.5 | 231,352.50
|  |  | 239710.0938 |  | 8272.5 | 7155 | 231,996.34
Time |  | Average: | 242643.9087 |  | 8615 | 7190 | 234741.4087 | -0.0001 | -0.0001
38380.0083 |  | SD: | 5471.5067 |  | 357.0452 | 42.6468 | 5471.5067
|  | RSD,%: | 2.255 |  | 4.1445 | 0.59314 | 2.3309
Element |  | Line | Raw intensity |  | Bkg. left | Bkg. right | Net intensity | Solution[C] | Sample[C]
Fe |  | 259.94 | 1973402.6253 |  | 17900 | 16175 | 1,956,356.41
|  |  | 1954733.1864 |  | 17750 | 16325 | 1,937,688.49
|  |  | 1728175 |  | 18150 | 16125 | 1,711,027.27
Time |  | Average: | 1885436.9372 |  | 17933.3333 | 16208.3333 | 1868357.3918 | -0.0001 | -0.0001
38380.0092 |  | SD: | 136512.3609 |  | 202.0726 | 104.0833 | 136512.3609
|  | RSD,%: | 7.2404 |  | 1.1268 | 0.64216 | 7.3065
Element |  | Line | Raw intensity |  | Bkg. left | Bkg. right | Net intensity | Solution[C] | Sample[C]
Mg |  | 285.213 | 845850 |  | 12700 | 11800 | 833,647.57
|  |  | 961613.5804 |  | 13575 | 11425 | 949,227.22
|  |  | 975537.2876 |  | 13025 | 11350 | 963,438.32
Time |  | Average: | 927666.956 |  | 13100 | 11525 | 915437.7033 | -0.0001 | -0.0001
38380.0102 |  | SD: | 71196.7564 |  | 442.2952 | 241.0913 | 71196.7564
|  | RSD,%: | 7.6748 |  | 3.3763 | 2.0919 | 7.7773
Element |  | Line | Raw intensity |  | Bkg. left | Bkg. right | Net intensity | Solution[C] | Sample[C]
Si |  | 288.158 | 438046.4415 |  | 3500 | 3160 | 434,719.07
|  |  | 424280.1355 |  | 3500 | 3160 | 420,952.77
|  |  | 446278.6298 |  | 3500 | 3160 | 442,951.26
Time |  | Average: | 436201.7356 |  | 3500 | 3160 | 432874.3684 | -0.0001 | -0.0001
38380.0108 |  | SD: | 11114.6589 |  |  |  | 11114.6589
|  | RSD,%: | 2.5481 |  | 0 | 0 | 2.5676
Element |  | Line | Raw intensity |  | Bkg. left | Bkg. right | Net intensity | Solution[C] | Sample[C]
Ti |  | 334.941 | 164375.0737 |  | 21500 |  | 142,875.07
|  |  | 148675 |  | 21400 |  | 127,275.00
|  |  | 171702.9277 |  | 21600 |  | 150,102.93
Time |  | Average: | 161584.3338 |  | 21500 |  | 140084.3338 | -0.0001 | -0.0001
38380.0115 |  | SD: | 11764.8857 |  | 100 |  | 11764.8857
|  | RSD,%: | 7.281 |  | 0.46512 |  | 8.3984
Element |  | Line | Raw intensity |  | Bkg. left | Bkg. right | Net intensity | Solution[C] | Sample[C]
Ca |  | 393.366 | 5187795.7957 |  | 18700 | 16600 | 5,170,145.80
|  |  | 5588603.1902 |  | 19700 | 16500 | 5,570,503.19
|  |  | 4996467.5053 |  | 19200 | 16400 | 4,978,667.51
Time |  | Average: | 5257622.1637 |  | 19200 | 16500 | 5239772.1637 | -0.0001 | -0.0001
38380.0122 |  | SD: | 302180.3411 |  | 500 | 100 | 302180.3411
|  | RSD,%: | 5.7475 |  | 2.6042 | 0.60606 | 5.7671
Element |  | Line | Raw intensity |  | Bkg. left | Bkg. right | Net intensity | Solution[C] | Sample[C]
Al |  | 396.152 | 5557347.3972 |  | 81000 | 82200 | 5,475,753.82
|  |  | 6041162.6331 |  | 78100 | 78400 | 5,962,914.24
|  |  | 5556275 |  | 76500 | 79400 | 5,478,340.52
Time |  | Average: | 5718261.6768 |  | 78533.3333 | 80000 | 5639002.8579 | -0.0001 | -0.0001
38380.013 |  | SD: | 279640.9452 |  | 2281.0816 | 1969.7716 | 279640.9452
|  | RSD,%: | 4.8903 |  | 2.9046 | 2.4622 | 4.959
Element |  | Line | Raw intensity |  | Bkg. left | Bkg. right | Net intensity | Solution[C] | Sample[C]
Na |  | 589.592 | 389428.5315 |  | 3430 | 3150 | 386,138.53
|  |  | 367806.8403 |  | 3410 | 2950 | 364,626.84
|  |  | 371188.3819 |  | 3440 | 3030 | 367,953.38
Time |  | Average: | 376141.2513 |  | 3426.6667 | 3043.3333 | 372906.2513 | -0.0001 | -0.0001
38380.0137 |  | SD: | 11630.6736 |  | 15.2753 | 100.6645 | 11630.6736
|  | RSD,%: | 3.0921 |  | 0.44578 | 3.3077 | 3.1189
Element |  | Line | Raw intensity |  | Bkg. left | Bkg. right | Net intensity | Solution[C] | Sample[C]
K |  | 766.49 | 2799.9577 |  | 1664 | 1770 | 1,080.89
|  |  | 2807.7215 |  | 1753 | 1625 | 1,121.22
|  |  | 2833.1425 |  | 1609 | 1735 | 1,158.68
Time |  | Average: | 2813.6072 |  | 1675.3333 | 1710 | 1120.2641 | -0.0001 | -0.0001
38380.0145 |  | SD: | 17.3577 |  | 72.6659 | 75.6637 | 17.3577
|  | RSD,%: | 0.61692 |  | 4.3374 | 4.4248 | 1.5494
Sample: | drift-5 |  | Type: | Analysis | #: 17 | Rack: | 2 | Tube: | 3 | Weight: | 1 | Volume: | 1 | Dilution: | 1
Element |  | Line | Raw intensity |  | Bkg. left | Bkg. right | Net intensity | Solution[C] | Sample[C]
P |  | 178.229 | 696.6164 |  | 409 | 410 | 287.09
|  |  | 647.5529 |  | 386 | 406 | 250.97
|  |  | 708.701 |  | 397 | 382 | 319.64
Time |  | Average: | 684.2901 |  | 397.3333 | 399.3333 | 285.8982
38380.017 |  | SD: | 32.3841 |  | 11.5036 | 15.1438 | 32.3841
|  | RSD,%: | 4.7325 |  | 2.8952 | 3.7923 | 11.3271
Element |  | Line | Raw intensity |  | Bkg. left | Bkg. right | Net intensity | Solution[C] | Sample[C]
Si |  | 251.611 | 3592641.536 |  | 24500 | 22400 | 3,569,201.89
|  |  | 3351015.072 |  | 24200 | 22000 | 3,327,925.92
|  |  | 3668719.5054 |  | 23200 | 22200 | 3,646,024.43
Time |  | Average: | 3537458.7044 |  | 23966.6667 | 22200 | 3514384.0787 | -0.0001 | -0.0001
38380.0177 |  | SD: | 165885.1573 |  | 680.6859 | 200 | 165885.1573
|  | RSD,%: | 4.6894 |  | 2.8401 | 0.9009 | 4.7202
Element |  | Line | Raw intensity |  | Bkg. left | Bkg. right | Net intensity | Solution[C] | Sample[C]
Mn |  | 257.61 | 391617.7112 |  | 11145 | 7790 | 382,150.21
|  |  | 397432.6316 |  | 9952.5 | 7660 | 388,626.38
|  |  | 398830.8985 |  | 10927.5 | 7795 | 389,469.65
Time |  | Average: | 395960.4138 |  | 10675 | 7748.3333 | 386748.7471 | -0.0001 | -0.0001
38380.0186 |  | SD: | 3825.3218 |  | 635.0837 | 76.5398 | 3825.3218
|  | RSD,%: | 0.96609 |  | 5.9493 | 0.98782 | 0.9891
Element |  | Line | Raw intensity |  | Bkg. left | Bkg. right | Net intensity | Solution[C] | Sample[C]
Fe |  | 259.94 | 4200660.1905 |  | 23600 | 21200 | 4,178,248.07
|  |  | 4005098.958 |  | 24100 | 21000 | 3,982,533.30
|  |  | 4182881.8073 |  | 23975 | 21025 | 4,160,366.91
Time |  | Average: | 4129546.9853 |  | 23891.6667 | 21075 | 4107049.4263 | -0.0001 | -0.0001
38380.0195 |  | SD: | 108141.1177 |  | 260.2082 | 108.9725 | 108141.1177
|  | RSD,%: | 2.6187 |  | 1.0891 | 0.51707 | 2.6331
Element |  | Line | Raw intensity |  | Bkg. left | Bkg. right | Net intensity | Solution[C] | Sample[C]
Mg |  | 285.213 | 770471.6109 |  | 11950 | 10875 | 759,115.93
|  |  | 781140.0354 |  | 12075 | 10950 | 769,687.00
|  |  | 729743.7148 |  | 12650 | 10825 | 718,102.68
Time |  | Average: | 760451.7871 |  | 12225 | 10883.3333 | 748968.5347 | -0.0001 | -0.0001
38380.0205 |  | SD: | 27123.663 |  | 373.3296 | 62.9153 | 27123.663
|  | RSD,%: | 3.5668 |  | 3.0538 | 0.57809 | 3.6215
Element |  | Line | Raw intensity |  | Bkg. left | Bkg. right | Net intensity | Solution[C] | Sample[C]
Si |  | 288.158 | 338099.1194 |  | 3610 | 3130 | 334,732.84
|  |  | 372336.672 |  | 3610 | 3130 | 368,970.39
|  |  | 378587.7213 |  | 3610 | 3130 | 375,221.44
Time |  | Average: | 363007.8376 |  | 3610 | 3130 | 359641.5544 | -0.0001 | -0.0001
38380.0212 |  | SD: | 21796.8366 |  | 5.6382e-05 |  | 21796.8366
|  | RSD,%: | 6.0045 |  | 1.5618e-06 | 0 | 6.0607
Element |  | Line | Raw intensity |  | Bkg. left | Bkg. right | Net intensity | Solution[C] | Sample[C]
Ti |  | 334.941 | 1629205.6435 |  | 26200 |  | 1,603,005.64
|  |  | 1626556.7621 |  | 26400 |  | 1,600,156.76
|  |  | 1658518.1224 |  | 26500 |  | 1,632,018.12
Time |  | Average: | 1638093.5093 |  | 26366.6667 |  | 1611726.8427 | -0.0001 | -0.0001
38380.0219 |  | SD: | 17737.7495 |  | 152.7525 |  | 17737.7495
|  | RSD,%: | 1.0828 |  | 0.57934 |  | 1.1005
Element |  | Line | Raw intensity |  | Bkg. left | Bkg. right | Net intensity | Solution[C] | Sample[C]
Ca |  | 393.366 | 4505641.503 |  | 16700 | 14800 | 4,489,891.50
|  |  | 4024222.003 |  | 17000 | 14500 | 4,008,472.00
|  |  | 4330397.1723 |  | 17600 | 15700 | 4,313,747.17
Time |  | Average: | 4286753.5594 |  | 17100 | 15000 | 4270703.5594 | -0.0001 | -0.0001
38380.0226 |  | SD: | 243659.1009 |  | 458.2576 | 624.4998 | 243659.1009
|  | RSD,%: | 5.684 |  | 2.6799 | 4.1633 | 5.7054
Element |  | Line | Raw intensity |  | Bkg. left | Bkg. right | Net intensity | Solution[C] | Sample[C]
Al |  | 396.152 | 4670502.4527 |  | 73900 | 75300 | 4,595,909.94
|  |  | 4747515.6072 |  | 73600 | 74900 | 4,673,272.56
|  |  | 4685443.9571 |  | 74800 | 75200 | 4,610,446.10
Time |  | Average: | 4701154.0057 |  | 74100 | 75133.3333 | 4626542.8681 | -0.0001 | -0.0001
38380.0233 |  | SD: | 40839.4504 |  | 624.4998 | 208.1666 | 40839.4504
|  | RSD,%: | 0.86871 |  | 0.84278 | 0.27706 | 0.88272
Element |  | Line | Raw intensity |  | Bkg. left | Bkg. right | Net intensity | Solution[C] | Sample[C]
Na |  | 589.592 | 405878.6592 |  | 3650 | 3130 | 402,488.66
|  |  | 438371.26 |  | 3540 | 3140 | 435,031.26
|  |  | 429774.0898 |  | 3800 | 3200 | 426,274.09
Time |  | Average: | 424674.6697 |  | 3663.3333 | 3156.6667 | 421264.6697 | -0.0001 | -0.0001
38380.024 |  | SD: | 16835.835 |  | 130.5118 | 37.8594 | 16835.835
|  | RSD,%: | 3.9644 |  | 3.5627 | 1.1993 | 3.9965
Element |  | Line | Raw intensity |  | Bkg. left | Bkg. right | Net intensity | Solution[C] | Sample[C]
K |  | 766.49 | 28350.5532 |  | 1828 | 1972 | 26,447.74
|  |  | 29552.0722 |  | 1941 | 2075 | 27,541.46
|  |  | 29033.6813 |  | 1856 | 1934 | 27,137.16
Time |  | Average: | 28978.7689 |  | 1875 | 1993.6667 | 27042.1201 | -0.0001 | -0.0001
38380.0248 |  | SD: | 602.6388 |  | 58.8473 | 72.9543 | 602.6388
|  | RSD,%: | 2.0796 |  | 3.1385 | 3.6593 | 2.2285
Sample: | bir-1-2 |  | Type: | Analysis | #: 18 | Rack: | 2 | Tube: | 4 | Weight: | 1 | Volume: | 1 | Dilution: | 1
Element |  | Line | Raw intensity |  | Bkg. left | Bkg. right | Net intensity | Solution[C] | Sample[C]
P |  | 178.229 | 438.8782 |  | 421 | 392 | 33.23
|  |  | 457.5019 |  | 439 | 429 | 23.79
|  |  | 477.1256 |  | 349 | 399 | 101.66
Time |  | Average: | 457.8352 |  | 403 | 406.6667 | 52.8945
38380.0273 |  | SD: | 19.1259 |  | 47.6235 | 19.6554 | 19.1259
|  | RSD,%: | 4.1775 |  | 11.8173 | 4.8333 | 36.1585
Element |  | Line | Raw intensity |  | Bkg. left | Bkg. right | Net intensity | Solution[C] | Sample[C]
Si |  | 251.611 | 4025534.5271 |  | 25800 | 22400 | 4,001,451.29
|  |  | 4048900.0226 |  | 25900 | 22100 | 4,024,918.75
|  |  | 3775361.2033 |  | 26500 | 23200 | 3,750,527.47
Time |  | Average: | 3949931.9176 |  | 26066.6667 | 22566.6667 | 3925632.5018 | -0.0001 | -0.0001
38380.028 |  | SD: | 151633.3978 |  | 378.5939 | 568.6241 | 151633.3978
|  | RSD,%: | 3.8389 |  | 1.4524 | 2.5198 | 3.8626
Element |  | Line | Raw intensity |  | Bkg. left | Bkg. right | Net intensity | Solution[C] | Sample[C]
Mn |  | 257.61 | 375117.2421 |  | 10415 | 7757.5 | 366,030.99
|  |  | 362208.6958 |  | 11712.5 | 8537.5 | 352,083.70
|  |  | 373900 |  | 10150 | 8355 | 364,647.50
Time |  | Average: | 370408.6459 |  | 10759.1667 | 8216.6667 | 360920.7293 | -0.0001 | -0.0001
38380.0289 |  | SD: | 7127.3983 |  | 836.1756 | 407.9854 | 7127.3983
|  | RSD,%: | 1.9242 |  | 7.7718 | 4.9653 | 1.9748
Element |  | Line | Raw intensity |  | Bkg. left | Bkg. right | Net intensity | Solution[C] | Sample[C]
Fe |  | 259.94 | 3983273.0357 |  | 22350 | 19625 | 3,962,271.77
|  |  | 3990221.9156 |  | 22500 | 19800 | 3,969,058.28
|  |  | 3638025 |  | 22575 | 20200 | 3,616,625.51
Time |  | Average: | 3870506.6504 |  | 22475 | 19875 | 3849318.5191 | -0.0001 | -0.0001
38380.0298 |  | SD: | 201364.9922 |  | 114.5644 | 294.7457 | 201364.9922
|  | RSD,%: | 5.2025 |  | 0.50974 | 1.483 | 5.2312
Element |  | Line | Raw intensity |  | Bkg. left | Bkg. right | Net intensity | Solution[C] | Sample[C]
Mg |  | 285.213 | 986249.8395 |  | 13550 | 11350 | 973,916.12
|  |  | 1017987.7492 |  | 12900 | 11250 | 1,005,999.96
|  |  | 1047922.226 |  | 13050 | 11350 | 1,035,812.08
Time |  | Average: | 1017386.6049 |  | 13166.6667 | 11316.6667 | 1005242.7207 | -0.0001 | -0.0001
38380.0308 |  | SD: | 30840.5876 |  | 340.343 | 57.735 | 30840.5876
|  | RSD,%: | 3.0314 |  | 2.5849 | 0.51018 | 3.068
Element |  | Line | Raw intensity |  | Bkg. left | Bkg. right | Net intensity | Solution[C] | Sample[C]
Si |  | 288.158 | 409822.1505 |  | 3590 | 3220 | 406,420.02
|  |  | 415690.148 |  | 3590 | 3220 | 412,288.01
|  |  | 406964.5811 |  | 3590 | 3220 | 403,562.45
Time |  | Average: | 410825.6265 |  | 3590 | 3220 | 407423.4916 | -0.0001 | -0.0001
38380.0315 |  | SD: | 4448.4944 |  |  |  | 4448.4944
|  | RSD,%: | 1.0828 |  | 0 | 0 | 1.0919
Element |  | Line | Raw intensity |  | Bkg. left | Bkg. right | Net intensity | Solution[C] | Sample[C]
Ti |  | 334.941 | 590470.2883 |  | 23300 |  | 567,170.29
|  |  | 525250 |  | 23200 |  | 502,050.00
|  |  | 601530.9573 |  | 23100 |  | 578,430.96
Time |  | Average: | 572417.0819 |  | 23200 |  | 549217.0819 | -0.0001 | -0.0001
38380.0322 |  | SD: | 41220.5629 |  | 100 |  | 41220.5629
|  | RSD,%: | 7.2011 |  | 0.43103 |  | 7.5053
Element |  | Line | Raw intensity |  | Bkg. left | Bkg. right | Net intensity | Solution[C] | Sample[C]
Ca |  | 393.366 | 4954689.6818 |  | 18800 | 16800 | 4,936,889.68
|  |  | 5113700.595 |  | 17400 | 15800 | 5,097,100.59
|  |  | 4936557.5786 |  | 19500 | 14700 | 4,919,457.58
Time |  | Average: | 5001649.2851 |  | 18566.6667 | 15766.6667 | 4984482.6184 | -0.0001 | -0.0001
38380.0329 |  | SD: | 97461.866 |  | 1069.2677 | 1050.3968 | 97461.866
|  | RSD,%: | 1.9486 |  | 5.7591 | 6.6621 | 1.9553
Element |  | Line | Raw intensity |  | Bkg. left | Bkg. right | Net intensity | Solution[C] | Sample[C]
Al |  | 396.152 | 4364300 |  | 77800 | 78000 | 4,286,401.07
|  |  | 5504968.4863 |  | 80900 | 80500 | 5,424,266.35
|  |  | 5508170.901 |  | 75900 | 78100 | 5,431,182.67
Time |  | Average: | 5125813.1291 |  | 78200 | 78866.6667 | 5047283.363 | -0.0001 | -0.0001
38380.0336 |  | SD: | 659491.6589 |  | 2523.8859 | 1415.3916 | 659491.6589
|  | RSD,%: | 12.8661 |  | 3.2275 | 1.7947 | 13.0663
Element |  | Line | Raw intensity |  | Bkg. left | Bkg. right | Net intensity | Solution[C] | Sample[C]
Na |  | 589.592 | 336907.2085 |  | 3110 | 2820 | 333,942.21
|  |  | 342448.6954 |  | 3200 | 2790 | 339,453.70
|  |  | 318452.3899 |  | 3320 | 2790 | 315,397.39
Time |  | Average: | 332602.7646 |  | 3210 | 2800 | 329597.7646 | -0.0001 | -0.0001
38380.0343 |  | SD: | 12563.9105 |  | 105.3565 | 17.3205 | 12563.9105
|  | RSD,%: | 3.7775 |  | 3.2821 | 0.61859 | 3.8119
Element |  | Line | Raw intensity |  | Bkg. left | Bkg. right | Net intensity | Solution[C] | Sample[C]
K |  | 766.49 | 3037.3525 |  | 1755 | 1756 | 1,281.83
|  |  | 2908.4492 |  | 1668 | 1847 | 1,147.46
|  |  | 3044.3582 |  | 1618 | 1686 | 1,391.03
Time |  | Average: | 2996.72 |  | 1680.3333 | 1763 | 1273.4403 | -0.0001 | -0.0001
38380.0351 |  | SD: | 76.5249 |  | 69.3277 | 80.7279 | 76.5249
|  | RSD,%: | 2.5536 |  | 4.1258 | 4.579 | 6.0093
Sample: | 109r2 77-95 |  | Type: | Analysis | #: 19 | Rack: | 2 | Tube: | 5 | Weight: | 1 | Volume: | 1 | Dilution: | 1
Element |  | Line | Raw intensity |  | Bkg. left | Bkg. right | Net intensity | Solution[C] | Sample[C]
P |  | 178.229 | 444.0816 |  | 400 | 430 | 28.20
|  |  | 406.5 |  | 426 | 402 | - 6.80
|  |  | 424 |  | 365 | 399 | 41.00
Time |  | Average: | 424.8605 |  | 397 | 410.3333 | 20.8032
38380.0376 |  | SD: | 18.8056 |  | 30.6105 | 17.0978 | 18.8056
|  | RSD,%: | 4.4263 |  | 7.7104 | 4.1668 | 90.3973
Element |  | Line | Raw intensity |  | Bkg. left | Bkg. right | Net intensity | Solution[C] | Sample[C]
Si |  | 251.611 | 4251589.3824 |  | 27300 | 23400 | 4,226,258.60
|  |  | 4366527.9783 |  | 25000 | 23000 | 4,342,537.84
|  |  | 4082521.2346 |  | 25700 | 23200 | 4,058,083.56
Time |  | Average: | 4233546.1984 |  | 26000 | 23200 | 4208959.9991 | -0.0001 | -0.0001
38380.0383 |  | SD: | 142860.5089 |  | 1178.9826 | 200 | 142860.5089
|  | RSD,%: | 3.3745 |  | 4.5345 | 0.86207 | 3.3942
Element |  | Line | Raw intensity |  | Bkg. left | Bkg. right | Net intensity | Solution[C] | Sample[C]
Mn |  | 257.61 | 269422.3414 |  | 9007.5 | 7342.5 | 261,247.34
|  |  | 258989.4393 |  | 9115 | 7452.5 | 250,705.69
|  |  | 276803.9642 |  | 8935 | 7365 | 268,653.96
Time |  | Average: | 268405.2483 |  | 9019.1667 | 7386.6667 | 260202.3316 | -0.0001 | -0.0001
38380.0392 |  | SD: | 8950.7085 |  | 90.5654 | 58.1127 | 8950.7085
|  | RSD,%: | 3.3348 |  | 1.0041 | 0.78672 | 3.4399
Element |  | Line | Raw intensity |  | Bkg. left | Bkg. right | Net intensity | Solution[C] | Sample[C]
Fe |  | 259.94 | 2033250 |  | 18400 | 16850 | 2,015,617.17
|  |  | 2188867.2518 |  | 18575 | 16825 | 2,171,158.41
|  |  | 2081710.4189 |  | 18500 | 16875 | 2,064,014.71
Time |  | Average: | 2101275.8902 |  | 18491.6667 | 16850 | 2083596.7656 | -0.0001 | -0.0001
38380.0402 |  | SD: | 79632.2046 |  | 87.7971 | 25 | 79632.2046
|  | RSD,%: | 3.7897 |  | 0.47479 | 0.14837 | 3.8219
Element |  | Line | Raw intensity |  | Bkg. left | Bkg. right | Net intensity | Solution[C] | Sample[C]
Mg |  | 285.213 | 1183335.7351 |  | 13325 | 12000 | 1,170,743.27
|  |  | 1173288.4016 |  | 13625 | 11675 | 1,160,741.47
|  |  | 1116550 |  | 12925 | 11950 | 1,104,164.03
Time |  | Average: | 1157724.7122 |  | 13291.6667 | 11875 | 1145216.2574 | -0.0001 | -0.0001
38380.0411 |  | SD: | 36010.4835 |  | 351.1885 | 175 | 36010.4835
|  | RSD,%: | 3.1105 |  | 2.6422 | 1.4737 | 3.1444
Element |  | Line | Raw intensity |  | Bkg. left | Bkg. right | Net intensity | Solution[C] | Sample[C]
Si |  | 288.158 | 436248.1121 |  | 3510 | 3540 | 432,722.88
|  |  | 428562.8709 |  | 3510 | 3540 | 425,037.64
|  |  | 405886.6336 |  | 3510 | 3540 | 402,361.40
Time |  | Average: | 423565.8722 |  | 3510 | 3540 | 420040.6399 | -0.0001 | -0.0001
38380.0418 |  | SD: | 15785.5105 |  |  | 5.6382e-05 | 15785.5105
|  | RSD,%: | 3.7268 |  | 0 | 1.5927e-06 | 3.7581
Element |  | Line | Raw intensity |  | Bkg. left | Bkg. right | Net intensity | Solution[C] | Sample[C]
Ti |  | 334.941 | 199562.9477 |  | 22000 |  | 177,562.95
|  |  | 209740.1754 |  | 21900 |  | 187,840.18
|  |  | 207230.2718 |  | 21900 |  | 185,330.27
Time |  | Average: | 205511.1316 |  | 21933.3333 |  | 183577.7983 | -0.0001 | -0.0001
38380.0425 |  | SD: | 5301.9405 |  | 57.735 |  | 5301.9405
|  | RSD,%: | 2.5799 |  | 0.26323 |  | 2.8881
Element |  | Line | Raw intensity |  | Bkg. left | Bkg. right | Net intensity | Solution[C] | Sample[C]
Ca |  | 393.366 | 5601516.5061 |  | 19300 | 17800 | 5,582,966.51
|  |  | 5604333.964 |  | 17700 | 17100 | 5,586,933.96
|  |  | 5104475.7891 |  | 20900 | 17800 | 5,085,125.79
Time |  | Average: | 5436775.4197 |  | 19300 | 17566.6667 | 5418342.0864 | -0.0001 | -0.0001
38380.0432 |  | SD: | 287783.3697 |  | 1600 | 404.1452 | 287783.3697
|  | RSD,%: | 5.2933 |  | 8.2902 | 2.3006 | 5.3113
Element |  | Line | Raw intensity |  | Bkg. left | Bkg. right | Net intensity | Solution[C] | Sample[C]
Al |  | 396.152 | 4961208.8384 |  | 78200 | 78900 | 4,882,662.58
|  |  | 5146509.051 |  | 75900 | 77900 | 5,069,619.75
|  |  | 4757228.7403 |  | 77800 | 79100 | 4,678,785.70
Time |  | Average: | 4954982.2099 |  | 77300 | 78633.3333 | 4877022.6776 | -0.0001 | -0.0001
38380.0439 |  | SD: | 194714.8383 |  | 1228.8206 | 642.9101 | 194714.8383
|  | RSD,%: | 3.9297 |  | 1.5897 | 0.8176 | 3.9925
Element |  | Line | Raw intensity |  | Bkg. left | Bkg. right | Net intensity | Solution[C] | Sample[C]
Na |  | 589.592 | 302878.5358 |  | 2980 | 2850 | 299,963.54
|  |  | 302153.543 |  | 3020 | 2810 | 299,238.54
|  |  | 307659.7283 |  | 3000 | 2750 | 304,784.73
Time |  | Average: | 304230.6023 |  | 3000 | 2803.3333 | 301328.9357 | -0.0001 | -0.0001
38380.0446 |  | SD: | 2991.7524 |  | 20 | 50.3322 | 2991.7524
|  | RSD,%: | 0.98338 |  | 0.66667 | 1.7954 | 0.99285
Element |  | Line | Raw intensity |  | Bkg. left | Bkg. right | Net intensity | Solution[C] | Sample[C]
K |  | 766.49 | 2875.8658 |  | 1686 | 1565 | 1,252.73
|  |  | 2925.2255 |  | 1785 | 1697 | 1,185.94
|  |  | 2686.5452 |  | 1711 | 1721 | 970.35
Time |  | Average: | 2829.2122 |  | 1727.3333 | 1661 | 1136.3398 | -0.0001 | -0.0001
38380.0454 |  | SD: | 125.994 |  | 51.4814 | 84 | 125.994
|  | RSD,%: | 4.4533 |  | 2.9804 | 5.0572 | 11.0877
Sample: | 111r2 6-14 |  | Type: | Analysis | #: 20 | Rack: | 2 | Tube: | 6 | Weight: | 1 | Volume: | 1 | Dilution: | 1
Element |  | Line | Raw intensity |  | Bkg. left | Bkg. right | Net intensity | Solution[C] | Sample[C]
P |  | 178.229 | 477 |  | 469 | 424 | 31.82
|  |  | 491.5513 |  | 436 | 475 | 34.91
|  |  | 457.25 |  | 419 | 458 | 17.61
Time |  | Average: | 475.2671 |  | 441.3333 | 452.3333 | 28.1115
38380.0479 |  | SD: | 17.2162 |  | 25.4231 | 25.9679 | 17.2162
|  | RSD,%: | 3.6224 |  | 5.7605 | 5.7409 | 61.2425
Element |  | Line | Raw intensity |  | Bkg. left | Bkg. right | Net intensity | Solution[C] | Sample[C]
Si |  | 251.611 | 3628992.3016 |  | 24400 | 21200 | 3,606,208.07
|  |  | 3264436.7622 |  | 27300 | 21900 | 3,239,863.38
|  |  | 3452843.6015 |  | 27400 | 22500 | 3,427,917.75
Time |  | Average: | 3448757.5551 |  | 26366.6667 | 21866.6667 | 3424663.068 | -0.0001 | -0.0001
38380.0486 |  | SD: | 182312.1147 |  | 1703.9171 | 650.6407 | 182312.1147
|  | RSD,%: | 5.2863 |  | 6.4624 | 2.9755 | 5.3235
Element |  | Line | Raw intensity |  | Bkg. left | Bkg. right | Net intensity | Solution[C] | Sample[C]
Mn |  | 257.61 | 272415 |  | 10157.5 | 7770 | 263,451.25
|  |  | 306318.5739 |  | 9937.5 | 7762.5 | 297,468.57
|  |  | 313935.1912 |  | 9867.5 | 8002.5 | 305,000.19
Time |  | Average: | 297556.255 |  | 9987.5 | 7845 | 288640.005 | -0.0001 | -0.0001
38380.0495 |  | SD: | 22103.512 |  | 151.3275 | 136.4505 | 22103.512
|  | RSD,%: | 7.4283 |  | 1.5152 | 1.7393 | 7.6578
Element |  | Line | Raw intensity |  | Bkg. left | Bkg. right | Net intensity | Solution[C] | Sample[C]
Fe |  | 259.94 | 3158110.7645 |  | 21225 | 18175 | 3,138,395.36
|  |  | 3181672.304 |  | 22025 | 18025 | 3,161,627.10
|  |  | 3147424.073 |  | 21425 | 18525 | 3,127,434.43
Time |  | Average: | 3162402.3805 |  | 21558.3333 | 18241.6667 | 3142485.6296 | -0.0001 | -0.0001
38380.0504 |  | SD: | 17522.8082 |  | 416.3332 | 256.5801 | 17522.8082
|  | RSD,%: | 0.5541 |  | 1.9312 | 1.4066 | 0.55761
Element |  | Line | Raw intensity |  | Bkg. left | Bkg. right | Net intensity | Solution[C] | Sample[C]
Mg |  | 285.213 | 2762398.1099 |  | 24300 | 16950 | 2,742,161.60
|  |  | 2622950 |  | 24775 | 15950 | 2,603,053.95
|  |  | 3024647.3009 |  | 24450 | 15400 | 3,005,200.64
Time |  | Average: | 2803331.8036 |  | 24508.3333 | 16100 | 2783472.0628 | -0.0001 | -0.0001
38380.0514 |  | SD: | 203953.0727 |  | 242.8134 | 785.8117 | 203953.0727
|  | RSD,%: | 7.2754 |  | 0.99074 | 4.8808 | 7.3273
Element |  | Line | Raw intensity |  | Bkg. left | Bkg. right | Net intensity | Solution[C] | Sample[C]
Si |  | 288.158 | 366988.5038 |  | 3580 | 3140 | 363,631.91
|  |  | 373396.0885 |  | 3580 | 3140 | 370,039.50
|  |  | 359585.8098 |  | 3580 | 3140 | 356,229.22
Time |  | Average: | 366656.8007 |  | 3580 | 3140 | 363300.2078 | -0.0001 | -0.0001
38380.0521 |  | SD: | 6911.1121 |  |  |  | 6911.1121
|  | RSD,%: | 1.8849 |  | 0 | 0 | 1.9023
Element |  | Line | Raw intensity |  | Bkg. left | Bkg. right | Net intensity | Solution[C] | Sample[C]
Ti |  | 334.941 | 62014.1507 |  | 21500 |  | 40,514.15
|  |  | 64731.3421 |  | 21500 |  | 43,231.34
|  |  | 64351.4084 |  | 21600 |  | 42,751.41
Time |  | Average: | 63698.9671 |  | 21533.3333 |  | 42165.6337 | -0.0001 | -0.0001
38380.0528 |  | SD: | 1471.4082 |  | 57.735 |  | 1471.4082
|  | RSD,%: | 2.3099 |  | 0.26812 |  | 3.4896
Element |  | Line | Raw intensity |  | Bkg. left | Bkg. right | Net intensity | Solution[C] | Sample[C]
Ca |  | 393.366 | 2724773.8503 |  | 13500 | 11600 | 2,712,223.85
|  |  | 2605313.074 |  | 13300 | 11200 | 2,593,063.07
|  |  | 2619540.7696 |  | 14200 | 11600 | 2,606,640.77
Time |  | Average: | 2649875.898 |  | 13666.6667 | 11466.6667 | 2637309.2313 | -0.0001 | -0.0001
38380.0535 |  | SD: | 65252.4657 |  | 472.5816 | 230.9401 | 65252.4657
|  | RSD,%: | 2.4625 |  | 3.4579 | 2.014 | 2.4742
Element |  | Line | Raw intensity |  | Bkg. left | Bkg. right | Net intensity | Solution[C] | Sample[C]
Al |  | 396.152 | 3954931.8087 |  | 69200 | 67100 | 3,886,770.57
|  |  | 3942532.9844 |  | 68600 | 68000 | 3,874,229.77
|  |  | 3767172.0518 |  | 67100 | 68000 | 3,699,626.87
Time |  | Average: | 3888212.2817 |  | 68300 | 67700 | 3820209.0712 | -0.0001 | -0.0001
38380.0542 |  | SD: | 105007.0742 |  | 1081.6654 | 519.6152 | 105007.0742
|  | RSD,%: | 2.7007 |  | 1.5837 | 0.76753 | 2.7487
Element |  | Line | Raw intensity |  | Bkg. left | Bkg. right | Net intensity | Solution[C] | Sample[C]
Na |  | 589.592 | 132333.8994 |  | 2310 | 2120 | 130,118.90
|  |  | 125155.7571 |  | 2330 | 2090 | 122,945.76
|  |  | 127104.1062 |  | 2370 | 2090 | 124,874.11
Time |  | Average: | 128197.9209 |  | 2336.6667 | 2100 | 125979.5876 | -0.0001 | -0.0001
38380.0549 |  | SD: | 3711.9745 |  | 30.5505 | 17.3205 | 3711.9745
|  | RSD,%: | 2.8955 |  | 1.3074 | 0.82479 | 2.9465
Element |  | Line | Raw intensity |  | Bkg. left | Bkg. right | Net intensity | Solution[C] | Sample[C]
K |  | 766.49 | 2242.5976 |  | 1710 | 1723 | 525.84
|  |  | 2310.6654 |  | 1605 | 1630 | 692.68
|  |  | 2289.489 |  | 1640 | 1717 | 609.49
Time |  | Average: | 2280.9173 |  | 1651.6667 | 1690 | 609.336 | -0.0001 | -0.0001
38380.0557 |  | SD: | 34.8341 |  | 53.4634 | 52.0481 | 34.8341
|  | RSD,%: | 1.5272 |  | 3.2369 | 3.0798 | 5.7167
Sample: | jgb-1-1 |  | Type: | Analysis | #: 21 | Rack: | 2 | Tube: | 7 | Weight: | 1 | Volume: | 1 | Dilution: | 1
Element |  | Line | Raw intensity |  | Bkg. left | Bkg. right | Net intensity | Solution[C] | Sample[C]
P |  | 178.229 | 476.9352 |  | 434 | 383 | 69.93
|  |  | 464.2348 |  | 391 | 435 | 49.95
|  |  | 510 |  | 399 | 378 | 122.12
Time |  | Average: | 483.7233 |  | 408 | 398.6667 | 80.6634
38380.0582 |  | SD: | 23.6257 |  | 22.8692 | 31.5647 | 23.6257
|  | RSD,%: | 4.8841 |  | 5.6052 | 7.9176 | 29.2892
Element |  | Line | Raw intensity |  | Bkg. left | Bkg. right | Net intensity | Solution[C] | Sample[C]
Si |  | 251.611 | 3746743.2663 |  | 23800 | 23000 | 3,723,347.21
|  |  | 3801111.9397 |  | 25000 | 22800 | 3,777,222.78
|  |  | 3686884.2959 |  | 23800 | 22700 | 3,663,639.72
Time |  | Average: | 3744913.1673 |  | 24200 | 22833.3333 | 3721403.2367 | -0.0001 | -0.0001
38380.0589 |  | SD: | 57135.8084 |  | 692.8203 | 152.7525 | 57135.8084
|  | RSD,%: | 1.5257 |  | 2.8629 | 0.66899 | 1.5353
Element |  | Line | Raw intensity |  | Bkg. left | Bkg. right | Net intensity | Solution[C] | Sample[C]
Mn |  | 257.61 | 444632.9724 |  | 10552.5 | 8285 | 435,214.22
|  |  | 453593.9441 |  | 9842.5 | 8457.5 | 444,443.94
|  |  | 443318.0854 |  | 9580 | 8242.5 | 434,406.84
Time |  | Average: | 447181.6673 |  | 9991.6667 | 8328.3333 | 438021.6673 | -0.0001 | -0.0001
38380.0598 |  | SD: | 5591.9766 |  | 503.1174 | 113.8621 | 5591.9766
|  | RSD,%: | 1.2505 |  | 5.0354 | 1.3672 | 1.2766
Element |  | Line | Raw intensity |  | Bkg. left | Bkg. right | Net intensity | Solution[C] | Sample[C]
Fe |  | 259.94 | 5230294.0537 |  | 25750 | 23600 | 5,205,608.20
|  |  | 5370357.4632 |  | 26300 | 22600 | 5,345,888.78
|  |  | 4945169.8442 |  | 25250 | 22950 | 4,921,058.23
Time |  | Average: | 5181940.4537 |  | 25766.6667 | 23050 | 5157518.3998 | -0.0001 | -0.0001
38380.0607 |  | SD: | 216678.7503 |  | 525.1984 | 507.4446 | 216678.7503
|  | RSD,%: | 4.1814 |  | 2.0383 | 2.2015 | 4.2012
Element |  | Line | Raw intensity |  | Bkg. left | Bkg. right | Net intensity | Solution[C] | Sample[C]
Mg |  | 285.213 | 840509.22 |  | 12400 | 11200 | 828,772.65
|  |  | 760750 |  | 12475 | 11150 | 749,007.53
|  |  | 875580.6651 |  | 12500 | 11175 | 863,813.20
Time |  | Average: | 825613.295 |  | 12458.3333 | 11175 | 813864.4595 | -0.0001 | -0.0001
38380.0617 |  | SD: | 58846.7233 |  | 52.0416 | 25 | 58846.7233
|  | RSD,%: | 7.1276 |  | 0.41773 | 0.22371 | 7.2305
Element |  | Line | Raw intensity |  | Bkg. left | Bkg. right | Net intensity | Solution[C] | Sample[C]
Si |  | 288.158 | 351362.9542 |  | 3370 | 3190 | 348,084.35
|  |  | 374393.1142 |  | 3370 | 3190 | 371,114.51
|  |  | 382722.0921 |  | 3370 | 3190 | 379,443.49
Time |  | Average: | 369492.7202 |  | 3370 | 3190 | 366214.114 | -0.0001 | -0.0001
38380.0624 |  | SD: | 16243.7459 |  |  |  | 16243.7459
|  | RSD,%: | 4.3962 |  | 0 | 0 | 4.4356
Element |  | Line | Raw intensity |  | Bkg. left | Bkg. right | Net intensity | Solution[C] | Sample[C]
Ti |  | 334.941 | 950614.7472 |  | 24900 |  | 925,714.75
|  |  | 907955.9336 |  | 24400 |  | 883,555.93
|  |  | 964204.7196 |  | 24400 |  | 939,804.72
Time |  | Average: | 940925.1335 |  | 24566.6667 |  | 916358.4668 | -0.0001 | -0.0001
38380.0631 |  | SD: | 29349.5816 |  | 288.6751 |  | 29349.5816
|  | RSD,%: | 3.1192 |  | 1.1751 |  | 3.2028
Element |  | Line | Raw intensity |  | Bkg. left | Bkg. right | Net intensity | Solution[C] | Sample[C]
Ca |  | 393.366 | 3976107.7924 |  | 17700 | 17900 | 3,958,307.79
|  |  | 4597187.7538 |  | 14900 | 15100 | 4,582,187.75
|  |  | 4425216.9412 |  | 17500 | 15300 | 4,408,816.94
Time |  | Average: | 4332837.4958 |  | 16700 | 16100 | 4316437.4958 | -0.0001 | -0.0001
38380.0638 |  | SD: | 320679.8264 |  | 1562.0499 | 1562.0499 | 320679.8264
|  | RSD,%: | 7.4012 |  | 9.3536 | 9.7022 | 7.4293
Element |  | Line | Raw intensity |  | Bkg. left | Bkg. right | Net intensity | Solution[C] | Sample[C]
Al |  | 396.152 | 6540702.584 |  | 79300 | 81600 | 6,460,264.89
|  |  | 6204718.5759 |  | 79400 | 83400 | 6,123,339.98
|  |  | 6049450.9856 |  | 79000 | 82800 | 5,968,571.32
Time |  | Average: | 6264957.3818 |  | 79233.3333 | 82600 | 6184058.7294 | -0.0001 | -0.0001
38380.0645 |  | SD: | 251104.6964 |  | 208.1666 | 916.5151 | 251104.6964
|  | RSD,%: | 4.0081 |  | 0.26273 | 1.1096 | 4.0605
Element |  | Line | Raw intensity |  | Bkg. left | Bkg. right | Net intensity | Solution[C] | Sample[C]
Na |  | 589.592 | 239456.198 |  | 2710 | 2520 | 236,841.20
|  |  | 214195.3391 |  | 2730 | 2570 | 211,545.34
|  |  | 232120.0206 |  | 2720 | 2540 | 229,490.02
Time |  | Average: | 228590.5192 |  | 2720 | 2543.3333 | 225958.8525 | -0.0001 | -0.0001
38380.0652 |  | SD: | 12995.0292 |  | 10 | 25.1661 | 12995.0292
|  | RSD,%: | 5.6849 |  | 0.36765 | 0.98949 | 5.7511
Element |  | Line | Raw intensity |  | Bkg. left | Bkg. right | Net intensity | Solution[C] | Sample[C]
K |  | 766.49 | 13908.5108 |  | 1812 | 1817 | 12,093.91
|  |  | 13611.2983 |  | 1674 | 1829 | 11,856.77
|  |  | 13935.9108 |  | 1707 | 1807 | 12,176.96
Time |  | Average: | 13818.5733 |  | 1731 | 1817.6667 | 12042.5489 | -0.0001 | -0.0001
38380.066 |  | SD: | 180.0275 |  | 72.0625 | 11.0151 | 180.0275
|  | RSD,%: | 1.3028 |  | 4.1631 | 0.606 | 1.4949
Sample: | drift-6 |  | Type: | Analysis | #: 22 | Rack: | 2 | Tube: | 8 | Weight: | 1 | Volume: | 1 | Dilution: | 1
Element |  | Line | Raw intensity |  | Bkg. left | Bkg. right | Net intensity | Solution[C] | Sample[C]
P |  | 178.229 | 693.2367 |  | 400 | 381 | 303.29
|  |  | 719.8074 |  | 377 | 446 | 306.29
|  |  | 682.6723 |  | 415 | 415 | 267.67
Time |  | Average: | 698.5721 |  | 397.3333 | 414 | 292.4172
38380.0685 |  | SD: | 19.1339 |  | 19.1398 | 32.5115 | 19.1339
|  | RSD,%: | 2.739 |  | 4.8171 | 7.853 | 6.5433
Element |  | Line | Raw intensity |  | Bkg. left | Bkg. right | Net intensity | Solution[C] | Sample[C]
Si |  | 251.611 | 3676705.1927 |  | 24900 | 22100 | 3,653,218.99
|  |  | 3544825.1435 |  | 24600 | 22200 | 3,521,436.97
|  |  | 3708535.0432 |  | 24800 | 21900 | 3,685,199.34
Time |  | Average: | 3643355.1264 |  | 24766.6667 | 22066.6667 | 3619951.7676 | -0.0001 | -0.0001
38380.0692 |  | SD: | 86800.939 |  | 152.7525 | 152.7525 | 86800.939
|  | RSD,%: | 2.3824 |  | 0.61677 | 0.69223 | 2.3978
Element |  | Line | Raw intensity |  | Bkg. left | Bkg. right | Net intensity | Solution[C] | Sample[C]
Mn |  | 257.61 | 402629.2931 |  | 10910 | 8242.5 | 393,053.04
|  |  | 397187.3746 |  | 10110 | 8157.5 | 388,053.62
|  |  | 375840.3899 |  | 11090 | 8080 | 366,255.39
Time |  | Average: | 391885.6859 |  | 10703.3333 | 8160 | 382454.0192 | -0.0001 | -0.0001
38380.0701 |  | SD: | 14159.529 |  | 521.664 | 81.2788 | 14159.529
|  | RSD,%: | 3.6132 |  | 4.8738 | 0.99606 | 3.7023
Element |  | Line | Raw intensity |  | Bkg. left | Bkg. right | Net intensity | Solution[C] | Sample[C]
Fe |  | 259.94 | 4323071.9165 |  | 24250 | 21350 | 4,300,257.27
|  |  | 4329302.2851 |  | 24825 | 21300 | 4,306,221.98
|  |  | 4099696.393 |  | 24025 | 21425 | 4,076,958.26
Time |  | Average: | 4250690.1982 |  | 24366.6667 | 21358.3333 | 4227812.5046 | -0.0001 | -0.0001
38380.071 |  | SD: | 130801.5721 |  | 412.5631 | 62.9153 | 130801.5721
|  | RSD,%: | 3.0772 |  | 1.6931 | 0.29457 | 3.0938
Element |  | Line | Raw intensity |  | Bkg. left | Bkg. right | Net intensity | Solution[C] | Sample[C]
Mg |  | 285.213 | 768347.5629 |  | 13050 | 10900 | 756,486.20
|  |  | 777662.5027 |  | 12550 | 11025 | 765,955.61
|  |  | 780822.2139 |  | 12700 | 10900 | 769,117.35
Time |  | Average: | 775610.7598 |  | 12766.6667 | 10941.6667 | 763853.0543 | -0.0001 | -0.0001
38380.072 |  | SD: | 6485.4812 |  | 256.5801 | 72.1688 | 6485.4812
|  | RSD,%: | 0.83618 |  | 2.0098 | 0.65958 | 0.84905
Element |  | Line | Raw intensity |  | Bkg. left | Bkg. right | Net intensity | Solution[C] | Sample[C]
Si |  | 288.158 | 364585.5698 |  | 3590 | 3240 | 361,173.28
|  |  | 376463.6253 |  | 3590 | 3240 | 373,051.34
|  |  | 387654.2637 |  | 3590 | 3240 | 384,241.97
Time |  | Average: | 376234.4862 |  | 3590 | 3240 | 372822.1964 | -0.0001 | -0.0001
38380.0727 |  | SD: | 11536.0539 |  |  | 5.6382e-05 | 11536.0539
|  | RSD,%: | 3.0662 |  | 0 | 1.7402e-06 | 3.0943
Element |  | Line | Raw intensity |  | Bkg. left | Bkg. right | Net intensity | Solution[C] | Sample[C]
Ti |  | 334.941 | 1597732.6868 |  | 27200 |  | 1,570,532.69
|  |  | 1638188.0255 |  | 26600 |  | 1,611,588.03
|  |  | 1619711.9451 |  | 27300 |  | 1,592,411.95
Time |  | Average: | 1618544.2191 |  | 27033.3333 |  | 1591510.8858 | -0.0001 | -0.0001
38380.0734 |  | SD: | 20252.933 |  | 378.5939 |  | 20252.933
|  | RSD,%: | 1.2513 |  | 1.4005 |  | 1.2726
Element |  | Line | Raw intensity |  | Bkg. left | Bkg. right | Net intensity | Solution[C] | Sample[C]
Ca |  | 393.366 | 4488522.5146 |  | 17000 | 15500 | 4,472,272.51
|  |  | 4269482.1868 |  | 16400 | 14100 | 4,254,232.19
|  |  | 4163624.5251 |  | 18400 | 14900 | 4,146,974.53
Time |  | Average: | 4307209.7422 |  | 17266.6667 | 14833.3333 | 4291159.7422 | -0.0001 | -0.0001
38380.0741 |  | SD: | 165702.1491 |  | 1026.3203 | 702.3769 | 165702.1491
|  | RSD,%: | 3.8471 |  | 5.9439 | 4.7351 | 3.8615
Element |  | Line | Raw intensity |  | Bkg. left | Bkg. right | Net intensity | Solution[C] | Sample[C]
Al |  | 396.152 | 4799391.1811 |  | 77200 | 77000 | 4,722,290.11
|  |  | 4147000 |  | 74800 | 76300 | 4,071,458.03
|  |  | 4988014.1341 |  | 78000 | 75900 | 4,911,052.90
Time |  | Average: | 4644801.7717 |  | 76666.6667 | 76400 | 4568267.0115 | -0.0001 | -0.0001
38380.0748 |  | SD: | 441304.4386 |  | 1665.3328 | 556.7764 | 441304.4386
|  | RSD,%: | 9.501 |  | 2.1722 | 0.72876 | 9.6602
Element |  | Line | Raw intensity |  | Bkg. left | Bkg. right | Net intensity | Solution[C] | Sample[C]
Na |  | 589.592 | 427690.3238 |  | 3500 | 3060 | 424,410.32
|  |  | 425211.7188 |  | 3740 | 3130 | 421,776.72
|  |  | 417108.0086 |  | 3650 | 3080 | 413,743.01
Time |  | Average: | 423336.6837 |  | 3630 | 3090 | 419976.6837 | -0.0001 | -0.0001
38380.0755 |  | SD: | 5534.7237 |  | 121.2436 | 36.0555 | 5534.7237
|  | RSD,%: | 1.3074 |  | 3.34 | 1.1668 | 1.3179
Element |  | Line | Raw intensity |  | Bkg. left | Bkg. right | Net intensity | Solution[C] | Sample[C]
K |  | 766.49 | 29188.3891 |  | 1827 | 1769 | 27,391.52
|  |  | 28522.9794 |  | 1948 | 1942 | 26,578.10
|  |  | 28245.1809 |  | 1951 | 1900 | 26,320.68
Time |  | Average: | 28652.1831 |  | 1908.6667 | 1870.3333 | 26763.4311 | -0.0001 | -0.0001
38380.0763 |  | SD: | 484.6964 |  | 70.7413 | 90.2349 | 484.6964
|  | RSD,%: | 1.6917 |  | 3.7063 | 4.8245 | 1.811
Sample: | 111r3 131-138 |  | Type: | Analysis | #: 23 | Rack: | 2 | Tube: | 9 | Weight: | 1 | Volume: | 1 | Dilution: | 1
Element |  | Line | Raw intensity |  | Bkg. left | Bkg. right | Net intensity | Solution[C] | Sample[C]
P |  | 178.229 | 501.75 |  | 448 | 495 | 28.87
|  |  | 519.25 |  | 479 | 496 | 31.25
|  |  | 523.7843 |  | 510 | 500 | 19.08
Time |  | Average: | 514.9281 |  | 479 | 497 | 26.4008
38380.0788 |  | SD: | 11.6356 |  | 31 | 2.6458 | 11.6356
|  | RSD,%: | 2.2597 |  | 6.4718 | 0.53234 | 44.0729
Element |  | Line | Raw intensity |  | Bkg. left | Bkg. right | Net intensity | Solution[C] | Sample[C]
Si |  | 251.611 | 3497813.7135 |  | 23300 | 21800 | 3,475,271.11
|  |  | 3399502.6174 |  | 24700 | 22200 | 3,376,064.94
|  |  | 3543378.3566 |  | 25300 | 22300 | 3,519,593.14
Time |  | Average: | 3480231.5625 |  | 24433.3333 | 22100 | 3456976.3964 | -0.0001 | -0.0001
38380.0795 |  | SD: | 73531.6674 |  | 1026.3203 | 264.5751 | 73531.6674
|  | RSD,%: | 2.1128 |  | 4.2005 | 1.1972 | 2.1271
Element |  | Line | Raw intensity |  | Bkg. left | Bkg. right | Net intensity | Solution[C] | Sample[C]
Mn |  | 257.61 | 339985.4825 |  | 10377.5 | 7995 | 330,799.23
|  |  | 343653.6813 |  | 9452.5 | 8115 | 334,869.93
|  |  | 340154.617 |  | 9290 | 8105 | 331,457.12
Time |  | Average: | 341264.5936 |  | 9706.6667 | 8071.6667 | 332375.4269 | -0.0001 | -0.0001
38380.0804 |  | SD: | 2070.7382 |  | 586.6128 | 66.5833 | 2070.7382
|  | RSD,%: | 0.60678 |  | 6.0434 | 0.8249 | 0.62301
Element |  | Line | Raw intensity |  | Bkg. left | Bkg. right | Net intensity | Solution[C] | Sample[C]
Fe |  | 259.94 | 3634941.2283 |  | 21975 | 19175 | 3,614,352.09
|  |  | 3544646.2367 |  | 22425 | 18975 | 3,523,928.81
|  |  | 3285386.533 |  | 21825 | 19550 | 3,264,687.54
Time |  | Average: | 3488324.666 |  | 22075 | 19233.3333 | 3467656.1475 | -0.0001 | -0.0001
38380.0814 |  | SD: | 181455.8094 |  | 312.2499 | 291.9047 | 181455.8094
|  | RSD,%: | 5.2018 |  | 1.4145 | 1.5177 | 5.2328
Element |  | Line | Raw intensity |  | Bkg. left | Bkg. right | Net intensity | Solution[C] | Sample[C]
Mg |  | 285.213 | 3812655.1445 |  | 24400 | 18500 | 3,791,516.99
|  |  | 3524904.8193 |  | 23850 | 19250 | 3,503,597.95
|  |  | 3489814.981 |  | 25725 | 17875 | 3,468,429.90
Time |  | Average: | 3609124.9816 |  | 24658.3333 | 18541.6667 | 3587848.2805 | -0.0001 | -0.0001
38380.0823 |  | SD: | 177133.3385 |  | 963.8248 | 688.4463 | 177133.3385
|  | RSD,%: | 4.9079 |  | 3.9087 | 3.713 | 4.937
Element |  | Line | Raw intensity |  | Bkg. left | Bkg. right | Net intensity | Solution[C] | Sample[C]
Si |  | 288.158 | 336023.8257 |  | 3660 | 3260 | 332,566.92
|  |  | 351213.9204 |  | 3660 | 3260 | 347,757.02
|  |  | 355777.8891 |  | 3660 | 3260 | 352,320.99
Time |  | Average: | 347671.8784 |  | 3660 | 3260 | 344214.9758 | -0.0001 | -0.0001
38380.083 |  | SD: | 10342.403 |  |  |  | 10342.403
|  | RSD,%: | 2.9748 |  | 0 | 0 | 3.0046
Element |  | Line | Raw intensity |  | Bkg. left | Bkg. right | Net intensity | Solution[C] | Sample[C]
Ti |  | 334.941 | 57844.9533 |  | 22000 |  | 35,844.95
|  |  | 57510.9981 |  | 21900 |  | 35,611.00
|  |  | 58156.9569 |  | 22000 |  | 36,156.96
Time |  | Average: | 57837.6361 |  | 21966.6667 |  | 35870.9694 | -0.0001 | -0.0001
38380.0837 |  | SD: | 323.0416 |  | 57.735 |  | 323.0416
|  | RSD,%: | 0.55853 |  | 0.26283 |  | 0.90057
Element |  | Line | Raw intensity |  | Bkg. left | Bkg. right | Net intensity | Solution[C] | Sample[C]
Ca |  | 393.366 | 1474592.782 |  | 10800 | 10400 | 1,463,992.78
|  |  | 1528948.1196 |  | 10400 | 10200 | 1,518,648.12
|  |  | 1583441.7407 |  | 10600 | 10200 | 1,573,041.74
Time |  | Average: | 1528994.2141 |  | 10600 | 10266.6667 | 1518560.8808 | -0.0001 | -0.0001
38380.0844 |  | SD: | 54424.494 |  | 200 | 115.4701 | 54424.494
|  | RSD,%: | 3.5595 |  | 1.8868 | 1.1247 | 3.584
Element |  | Line | Raw intensity |  | Bkg. left | Bkg. right | Net intensity | Solution[C] | Sample[C]
Al |  | 396.152 | 2570668.2436 |  | 62100 | 62800 | 2,508,221.99
|  |  | 2463727.143 |  | 63900 | 64100 | 2,399,728.21
|  |  | 2536871.1555 |  | 62600 | 63300 | 2,473,924.90
Time |  | Average: | 2523755.514 |  | 62866.6667 | 63400 | 2460625.0345 | -0.0001 | -0.0001
38380.0851 |  | SD: | 54663.6515 |  | 929.1573 | 655.7439 | 54663.6515
|  | RSD,%: | 2.166 |  | 1.478 | 1.0343 | 2.2215
Element |  | Line | Raw intensity |  | Bkg. left | Bkg. right | Net intensity | Solution[C] | Sample[C]
Na |  | 589.592 | 68986.204 |  | 2040 | 1940 | 66,996.20
|  |  | 70475.3028 |  | 2060 | 1980 | 68,455.30
|  |  | 72337.3161 |  | 2030 | 1950 | 70,347.32
Time |  | Average: | 70599.6076 |  | 2043.3333 | 1956.6667 | 68599.6076 | -0.0001 | -0.0001
38380.0858 |  | SD: | 1679.0107 |  | 15.2753 | 20.8167 | 1679.0107
|  | RSD,%: | 2.3782 |  | 0.74757 | 1.0639 | 2.4476
Element |  | Line | Raw intensity |  | Bkg. left | Bkg. right | Net intensity | Solution[C] | Sample[C]
K |  | 766.49 | 1975.5867 |  | 1626 | 1792 | 263.35
|  |  | 1996.3446 |  | 1617 | 1650 | 362.20
|  |  | 1883.6438 |  | 1578 | 1712 | 236.03
Time |  | Average: | 1951.8584 |  | 1607 | 1718 | 287.1925 | -0.0001 | -0.0001
38380.0866 |  | SD: | 59.9804 |  | 25.5147 | 71.1899 | 59.9804
|  | RSD,%: | 3.073 |  | 1.5877 | 4.1438 | 20.8851
Sample: | jp-1-2 |  | Type: | Analysis | #: 24 | Rack: | 2 | Tube: | 10 | Weight: | 1 | Volume: | 1 | Dilution: | 1
Element |  | Line | Raw intensity |  | Bkg. left | Bkg. right | Net intensity | Solution[C] | Sample[C]
P |  | 178.229 | 523.4638 |  | 565 | 450 | 19.33
|  |  | 517.2702 |  | 511 | 501 | 11.56
|  |  | 519.75 |  | 519 | 520 | 0.22
Time |  | Average: | 520.1613 |  | 531.6667 | 490.3333 | 10.3723
38380.0891 |  | SD: | 3.1172 |  | 29.1433 | 36.1985 | 3.1172
|  | RSD,%: | 0.59928 |  | 5.4815 | 7.3824 | 30.0536
Element |  | Line | Raw intensity |  | Bkg. left | Bkg. right | Net intensity | Solution[C] | Sample[C]
Si |  | 251.611 | 3599117.2405 |  | 24800 | 22100 | 3,575,680.55
|  |  | 3731402.6147 |  | 25000 | 22000 | 3,707,917.40
|  |  | 3185700 |  | 25400 | 21700 | 3,162,168.24
Time |  | Average: | 3505406.6184 |  | 25066.6667 | 21933.3333 | 3481922.062 | -0.0001 | -0.0001
38380.0898 |  | SD: | 284664.8845 |  | 305.505 | 208.1666 | 284664.8845
|  | RSD,%: | 8.1207 |  | 1.2188 | 0.94909 | 8.1755
Element |  | Line | Raw intensity |  | Bkg. left | Bkg. right | Net intensity | Solution[C] | Sample[C]
Mn |  | 257.61 | 283325.7236 |  | 9542.5 | 7785 | 274,661.97
|  |  | 281564.9034 |  | 9335 | 7867.5 | 272,963.65
|  |  | 275111.7188 |  | 8927.5 | 7685 | 266,805.47
Time |  | Average: | 280000.7819 |  | 9268.3333 | 7779.1667 | 271477.0319 | -0.0001 | -0.0001
38380.0907 |  | SD: | 4324.6185 |  | 312.8731 | 91.3897 | 4324.6185
|  | RSD,%: | 1.5445 |  | 3.3757 | 1.1748 | 1.593
Element |  | Line | Raw intensity |  | Bkg. left | Bkg. right | Net intensity | Solution[C] | Sample[C]
Fe |  | 259.94 | 2912592.9869 |  | 21050 | 18175 | 2,892,965.97
|  |  | 2979770.7589 |  | 20575 | 18075 | 2,960,433.13
|  |  | 3013289.8764 |  | 20675 | 18025 | 2,993,926.49
Time |  | Average: | 2968551.2074 |  | 20766.6667 | 18091.6667 | 2949108.5306 | -0.0001 | -0.0001
38380.0916 |  | SD: | 51277.4281 |  | 250.4163 | 76.3763 | 51277.4281
|  | RSD,%: | 1.7274 |  | 1.2059 | 0.42216 | 1.7387
Element |  | Line | Raw intensity |  | Bkg. left | Bkg. right | Net intensity | Solution[C] | Sample[C]
Mg |  | 285.213 | 4777811.0234 |  | 27850 | 20425 | 4,754,065.97
|  |  | 4779061.089 |  | 29675 | 19850 | 4,754,817.89
|  |  | 4514444.9375 |  | 29025 | 19925 | 4,490,450.92
Time |  | Average: | 4690439.0166 |  | 28850 | 20066.6667 | 4666444.93 | -0.0001 | -0.0001
38380.0926 |  | SD: | 152416.625 |  | 925 | 312.5833 | 152416.625
|  | RSD,%: | 3.2495 |  | 3.2062 | 1.5577 | 3.2662
Element |  | Line | Raw intensity |  | Bkg. left | Bkg. right | Net intensity | Solution[C] | Sample[C]
Si |  | 288.158 | 367071.503 |  | 3770 | 3270 | 363,555.37
|  |  | 373800.9341 |  | 3770 | 3270 | 370,284.81
|  |  | 356087.3731 |  | 3770 | 3270 | 352,571.24
Time |  | Average: | 365653.2701 |  | 3770 | 3270 | 362137.1418 | -0.0001 | -0.0001
38380.0933 |  | SD: | 8941.5378 |  |  |  | 8941.5378
|  | RSD,%: | 2.4454 |  | 0 | 0 | 2.4691
Element |  | Line | Raw intensity |  | Bkg. left | Bkg. right | Net intensity | Solution[C] | Sample[C]
Ti |  | 334.941 | 24244.1583 |  | 21700 |  | 2,544.16
|  |  | 24523.2177 |  | 21900 |  | 2,623.22
|  |  | 24331.4958 |  | 21600 |  | 2,731.50
Time |  | Average: | 24366.2906 |  | 21733.3333 |  | 2632.9573 | -0.0001 | -0.0001
38380.094 |  | SD: | 142.7464 |  | 152.7525 |  | 142.7464
|  | RSD,%: | 0.58584 |  | 0.70285 |  | 5.4215
Element |  | Line | Raw intensity |  | Bkg. left | Bkg. right | Net intensity | Solution[C] | Sample[C]
Ca |  | 393.366 | 236589.8549 |  | 8100 | 8100 | 228,489.85
|  |  | 237920.7657 |  | 8200 | 8100 | 229,770.77
|  |  | 228860.5359 |  | 8200 | 8100 | 220,710.54
Time |  | Average: | 234457.0522 |  | 8166.6667 | 8100 | 226323.7188 | -0.0001 | -0.0001
38380.0947 |  | SD: | 4892.1955 |  | 57.735 |  | 4892.1955
|  | RSD,%: | 2.0866 |  | 0.70696 | 0 | 2.1616
Element |  | Line | Raw intensity |  | Bkg. left | Bkg. right | Net intensity | Solution[C] | Sample[C]
Al |  | 396.152 | 274309.7007 |  | 54300 | 54500 | 219,910.77
|  |  | 294056.9381 |  | 54600 | 54100 | 239,704.26
|  |  | 283108.8831 |  | 53900 | 54300 | 229,011.02
Time |  | Average: | 283825.1739 |  | 54266.6667 | 54300 | 229542.019 | -0.0001 | -0.0001
38380.0954 |  | SD: | 9893.086 |  | 351.1885 | 200 | 9893.086
|  | RSD,%: | 3.4856 |  | 0.64715 | 0.36832 | 4.3099
Element |  | Line | Raw intensity |  | Bkg. left | Bkg. right | Net intensity | Solution[C] | Sample[C]
Na |  | 589.592 | 8000.8875 |  | 1760 | 1740 | 6,250.89
|  |  | 9001.3778 |  | 1720 | 1760 | 7,261.38
|  |  | 8788.5778 |  | 1750 | 1690 | 7,068.58
Time |  | Average: | 8596.9477 |  | 1743.3333 | 1730 | 6860.281 | -0.0001 | -0.0001
38380.0961 |  | SD: | 527.0549 |  | 20.8167 | 36.0555 | 527.0549
|  | RSD,%: | 6.1307 |  | 1.1941 | 2.0841 | 7.6827
Element |  | Line | Raw intensity |  | Bkg. left | Bkg. right | Net intensity | Solution[C] | Sample[C]
K |  | 766.49 | 1929.5689 |  | 1709 | 1646 | 253.30
|  |  | 1928.5843 |  | 1572 | 1699 | 290.61
|  |  | 1783 |  | 1536 | 1541 | 244.40
Time |  | Average: | 1880.3844 |  | 1605.6667 | 1628.6667 | 262.769 | -0.0001 | -0.0001
38380.0969 |  | SD: | 84.3388 |  | 91.2816 | 80.4135 | 84.3388
|  | RSD,%: | 4.4852 |  | 5.685 | 4.9374 | 32.0962
Sample: | 113r2 7-22 |  | Type: | Analysis | #: 25 | Rack: | 2 | Tube: | 11 | Weight: | 1 | Volume: | 1 | Dilution: | 1
Element |  | Line | Raw intensity |  | Bkg. left | Bkg. right | Net intensity | Solution[C] | Sample[C]
P |  | 178.229 | 753.5454 |  | 435 | 442 | 314.84
|  |  | 748.852 |  | 393 | 442 | 329.92
|  |  | 734.3146 |  | 461 | 372 | 320.42
Time |  | Average: | 745.5707 |  | 429.6667 | 418.6667 | 321.7263
38380.0994 |  | SD: | 10.0265 |  | 34.3123 | 40.4145 | 10.0265
|  | RSD,%: | 1.3448 |  | 7.9858 | 9.6531 | 3.1165
Element |  | Line | Raw intensity |  | Bkg. left | Bkg. right | Net intensity | Solution[C] | Sample[C]
Si |  | 251.611 | 3603791.5535 |  | 23500 | 22500 | 3,580,796.48
|  |  | 3524429.5513 |  | 25000 | 22400 | 3,500,742.37
|  |  | 3551133.0428 |  | 24600 | 22300 | 3,527,694.38
Time |  | Average: | 3559784.7159 |  | 24366.6667 | 22400 | 3536411.0759 | -0.0001 | -0.0001
38380.1001 |  | SD: | 40382.1796 |  | 776.7453 | 100 | 40382.1796
|  | RSD,%: | 1.1344 |  | 3.1877 | 0.44643 | 1.1419
Element |  | Line | Raw intensity |  | Bkg. left | Bkg. right | Net intensity | Solution[C] | Sample[C]
Mn |  | 257.61 | 546377.462 |  | 13550 | 9182.5 | 535,011.21
|  |  | 569560.3718 |  | 12352.5 | 8935 | 558,916.62
|  |  | 577121.9594 |  | 12720 | 9007.5 | 566,258.21
Time |  | Average: | 564353.2644 |  | 12874.1667 | 9041.6667 | 553395.3477 | -0.0001 | -0.0001
38380.101 |  | SD: | 16020.0345 |  | 613.455 | 127.2383 | 16020.0345
|  | RSD,%: | 2.8387 |  | 4.765 | 1.4072 | 2.8949
Element |  | Line | Raw intensity |  | Bkg. left | Bkg. right | Net intensity | Solution[C] | Sample[C]
Fe |  | 259.94 | 8078897.1773 |  | 31700 | 28225 | 8,048,917.13
|  |  | 7542813.4815 |  | 33050 | 28575 | 7,511,978.38
|  |  | 7674995.9416 |  | 33575 | 28300 | 7,644,031.80
Time |  | Average: | 7765568.8668 |  | 32775 | 28366.6667 | 7734975.7691 | -0.0001 | -0.0001
38380.102 |  | SD: | 279283.0524 |  | 967.2771 | 184.2779 | 279283.0524
|  | RSD,%: | 3.5964 |  | 2.9513 | 0.64963 | 3.6107
Element |  | Line | Raw intensity |  | Bkg. left | Bkg. right | Net intensity | Solution[C] | Sample[C]
Mg |  | 285.213 | 475452.5993 |  | 11400 | 10275 | 464,674.56
|  |  | 461036.1863 |  | 11500 | 10250 | 450,227.26
|  |  | 478466.9369 |  | 11350 | 10250 | 467,725.08
Time |  | Average: | 471651.9075 |  | 11416.6667 | 10258.3333 | 460875.6317 | -0.0001 | -0.0001
38380.1029 |  | SD: | 9316.2069 |  | 76.3763 | 14.4338 | 9316.2069
|  | RSD,%: | 1.9752 |  | 0.66899 | 0.1407 | 2.0214
Element |  | Line | Raw intensity |  | Bkg. left | Bkg. right | Net intensity | Solution[C] | Sample[C]
Si |  | 288.158 | 356646.7872 |  | 3440 | 3190 | 353,333.72
|  |  | 353182.6466 |  | 3440 | 3190 | 349,869.58
|  |  | 357606.6442 |  | 3440 | 3190 | 354,293.58
Time |  | Average: | 355812.026 |  | 3440 | 3190 | 352498.9618 | -0.0001 | -0.0001
38380.1036 |  | SD: | 2327.1352 |  | 5.6382e-05 |  | 2327.1352
|  | RSD,%: | 0.65404 |  | 1.639e-06 | 0 | 0.66018
Element |  | Line | Raw intensity |  | Bkg. left | Bkg. right | Net intensity | Solution[C] | Sample[C]
Ti |  | 334.941 | 2551447.6213 |  | 29100 |  | 2,522,347.62
|  |  | 2617343.9912 |  | 28900 |  | 2,588,443.99
|  |  | 2543908.2371 |  | 31400 |  | 2,512,508.24
Time |  | Average: | 2570899.9499 |  | 29800 |  | 2541099.9499 | -0.0001 | -0.0001
38380.1043 |  | SD: | 40397.9864 |  | 1389.2444 |  | 40397.9864
|  | RSD,%: | 1.5714 |  | 4.6619 |  | 1.5898
Element |  | Line | Raw intensity |  | Bkg. left | Bkg. right | Net intensity | Solution[C] | Sample[C]
Ca |  | 393.366 | 3434459.7781 |  | 13300 | 12900 | 3,421,359.78
|  |  | 3261279.5675 |  | 14800 | 13500 | 3,247,129.57
|  |  | 3485730.4029 |  | 15000 | 13200 | 3,471,630.40
Time |  | Average: | 3393823.2495 |  | 14366.6667 | 13200 | 3380039.9162 | -0.0001 | -0.0001
38380.105 |  | SD: | 117613.9447 |  | 929.1573 | 300 | 117613.9447
|  | RSD,%: | 3.4655 |  | 6.4675 | 2.2727 | 3.4797
Element |  | Line | Raw intensity |  | Bkg. left | Bkg. right | Net intensity | Solution[C] | Sample[C]
Al |  | 396.152 | 4354734.1864 |  | 74500 | 75500 | 4,279,739.54
|  |  | 4212267.8754 |  | 75000 | 74700 | 4,137,416.27
|  |  | 4645882.2115 |  | 72400 | 74700 | 4,572,344.52
Time |  | Average: | 4404294.7578 |  | 73966.6667 | 74966.6667 | 4329833.4419 | -0.0001 | -0.0001
38380.1057 |  | SD: | 221014.7864 |  | 1379.6135 | 461.8802 | 221014.7864
|  | RSD,%: | 5.0182 |  | 1.8652 | 0.61611 | 5.1045
Element |  | Line | Raw intensity |  | Bkg. left | Bkg. right | Net intensity | Solution[C] | Sample[C]
Na |  | 589.592 | 583929.5295 |  | 3920 | 3720 | 580,109.53
|  |  | 551417.0383 |  | 4350 | 3790 | 547,347.04
|  |  | 562249.7711 |  | 4300 | 3740 | 558,229.77
Time |  | Average: | 565865.4463 |  | 4190 | 3750 | 561895.4463 | -0.0001 | -0.0001
38380.1065 |  | SD: | 16555.0703 |  | 235.1595 | 36.0555 | 16555.0703
|  | RSD,%: | 2.9256 |  | 5.6124 | 0.96148 | 2.9463
Element |  | Line | Raw intensity |  | Bkg. left | Bkg. right | Net intensity | Solution[C] | Sample[C]
K |  | 766.49 | 3602.6736 |  | 1565 | 1716 | 1,959.23
|  |  | 3853.4021 |  | 1729 | 1679 | 2,150.38
|  |  | 3780.7799 |  | 1662 | 1765 | 2,065.27
Time |  | Average: | 3745.6185 |  | 1652 | 1720 | 2058.2917 | -0.0001 | -0.0001
38380.1072 |  | SD: | 129.0094 |  | 82.456 | 43.1393 | 129.0094
|  | RSD,%: | 3.4443 |  | 4.9913 | 2.5081 | 6.2678
Sample: | 113r2 145-149 |  | Type: | Analysis | #: 26 | Rack: | 2 | Tube: | 12 | Weight: | 1 | Volume: | 1 | Dilution: | 1
Element |  | Line | Raw intensity |  | Bkg. left | Bkg. right | Net intensity | Solution[C] | Sample[C]
P |  | 178.229 | 442.3527 |  | 422 | 374 | 45.76
|  |  | 455.6296 |  | 391 | 379 | 70.98
|  |  | 431.5 |  | 369 | 416 | 37.62
Time |  | Average: | 443.1607 |  | 394 | 389.6667 | 51.4544
38380.1097 |  | SD: | 12.0851 |  | 26.6271 | 22.942 | 12.0851
|  | RSD,%: | 2.727 |  | 6.7581 | 5.8876 | 23.487
Element |  | Line | Raw intensity |  | Bkg. left | Bkg. right | Net intensity | Solution[C] | Sample[C]
Si |  | 251.611 | 4195958.8443 |  | 25500 | 22700 | 4,171,872.65
|  |  | 4224533.0079 |  | 25200 | 22500 | 4,200,696.32
|  |  | 4026792.7767 |  | 26200 | 22600 | 4,002,410.52
Time |  | Average: | 4149094.8763 |  | 25633.3333 | 22600 | 4124993.1604 | -0.0001 | -0.0001
38380.1104 |  | SD: | 106875.972 |  | 513.1601 | 100 | 106875.972
|  | RSD,%: | 2.5759 |  | 2.0019 | 0.44248 | 2.5909
Element |  | Line | Raw intensity |  | Bkg. left | Bkg. right | Net intensity | Solution[C] | Sample[C]
Mn |  | 257.61 | 293630.0174 |  | 9655 | 7822.5 | 284,891.27
|  |  | 290111.896 |  | 9577.5 | 7780 | 281,433.15
|  |  | 273328.3429 |  | 9740 | 8017.5 | 264,449.59
Time |  | Average: | 285690.0854 |  | 9657.5 | 7873.3333 | 276924.6688 | -0.0001 | -0.0001
38380.1113 |  | SD: | 10849.1384 |  | 81.2788 | 126.6475 | 10849.1384
|  | RSD,%: | 3.7975 |  | 0.84161 | 1.6086 | 3.9177
Element |  | Line | Raw intensity |  | Bkg. left | Bkg. right | Net intensity | Solution[C] | Sample[C]
Fe |  | 259.94 | 2866817.7697 |  | 19825 | 18400 | 2,847,698.07
|  |  | 2730188.3515 |  | 20175 | 18625 | 2,710,780.52
|  |  | 2959788.1995 |  | 20700 | 18300 | 2,940,276.08
Time |  | Average: | 2852264.7735 |  | 20233.3333 | 18441.6667 | 2832918.2247 | -0.0001 | -0.0001
38380.1123 |  | SD: | 115489.6741 |  | 440.407 | 166.4582 | 115489.6741
|  | RSD,%: | 4.0491 |  | 2.1766 | 0.90262 | 4.0767
Element |  | Line | Raw intensity |  | Bkg. left | Bkg. right | Net intensity | Solution[C] | Sample[C]
Mg |  | 285.213 | 1285736.6306 |  | 14125 | 12325 | 1,272,606.77
|  |  | 1213846.5947 |  | 14200 | 12200 | 1,200,752.31
|  |  | 1291274.2184 |  | 14400 | 12275 | 1,278,049.04
Time |  | Average: | 1263619.1479 |  | 14241.6667 | 12266.6667 | 1250469.3707 | -0.0001 | -0.0001
38380.1132 |  | SD: | 43193.1304 |  | 142.156 | 62.9153 | 43193.1304
|  | RSD,%: | 3.4182 |  | 0.99817 | 0.5129 | 3.4542
Element |  | Line | Raw intensity |  | Bkg. left | Bkg. right | Net intensity | Solution[C] | Sample[C]
Si |  | 288.158 | 405798.3282 |  | 3680 | 3390 | 402,265.57
|  |  | 418194.244 |  | 3680 | 3390 | 414,661.49
|  |  | 405547.0938 |  | 3680 | 3390 | 402,014.34
Time |  | Average: | 409846.5553 |  | 3680 | 3390 | 406313.8009 | -0.0001 | -0.0001
38380.1139 |  | SD: | 7230.4018 |  |  |  | 7230.4018
|  | RSD,%: | 1.7642 |  | 0 | 0 | 1.7795
Element |  | Line | Raw intensity |  | Bkg. left | Bkg. right | Net intensity | Solution[C] | Sample[C]
Ti |  | 334.941 | 191494.3141 |  | 22500 |  | 168,994.31
|  |  | 195902.7956 |  | 22500 |  | 173,402.80
|  |  | 189971.1977 |  | 22700 |  | 167,271.20
Time |  | Average: | 192456.1025 |  | 22566.6667 |  | 169889.4358 | -0.0001 | -0.0001
38380.1146 |  | SD: | 3080.5423 |  | 115.4701 |  | 3080.5423
|  | RSD,%: | 1.6006 |  | 0.51168 |  | 1.8133
Element |  | Line | Raw intensity |  | Bkg. left | Bkg. right | Net intensity | Solution[C] | Sample[C]
Ca |  | 393.366 | 4138345.917 |  | 16100 | 14400 | 4,123,095.92
|  |  | 4049488.7127 |  | 16900 | 14300 | 4,033,888.71
|  |  | 4151500.6263 |  | 17300 | 14600 | 4,135,550.63
Time |  | Average: | 4113111.752 |  | 16766.6667 | 14433.3333 | 4097511.752 | -0.0001 | -0.0001
38380.1153 |  | SD: | 55490.359 |  | 611.0101 | 152.7525 | 55490.359
|  | RSD,%: | 1.3491 |  | 3.6442 | 1.0583 | 1.3542
Element |  | Line | Raw intensity |  | Bkg. left | Bkg. right | Net intensity | Solution[C] | Sample[C]
Al |  | 396.152 | 6580125.3361 |  | 78800 | 81500 | 6,499,989.78
|  |  | 6703535.9833 |  | 79600 | 83200 | 6,622,155.25
|  |  | 6491984.5191 |  | 79400 | 81700 | 6,411,446.83
Time |  | Average: | 6591881.9462 |  | 79266.6667 | 82133.3333 | 6511197.2851 | -0.0001 | -0.0001
38380.116 |  | SD: | 106264.6174 |  | 416.3332 | 929.1573 | 106264.6174
|  | RSD,%: | 1.6121 |  | 0.52523 | 1.1313 | 1.632
Element |  | Line | Raw intensity |  | Bkg. left | Bkg. right | Net intensity | Solution[C] | Sample[C]
Na |  | 589.592 | 329383.2482 |  | 3230 | 2800 | 326,368.25
|  |  | 335410.1721 |  | 3360 | 2910 | 332,275.17
|  |  | 342686.7064 |  | 3210 | 2830 | 339,666.71
Time |  | Average: | 335826.7089 |  | 3266.6667 | 2846.6667 | 332770.0422 | -0.0001 | -0.0001
38380.1168 |  | SD: | 6661.5033 |  | 81.4453 | 56.8624 | 6661.5033
|  | RSD,%: | 1.9836 |  | 2.4932 | 1.9975 | 2.0018
Element |  | Line | Raw intensity |  | Bkg. left | Bkg. right | Net intensity | Solution[C] | Sample[C]
K |  | 766.49 | 3501.9899 |  | 1719 | 1605 | 1,842.21
|  |  | 3147.8953 |  | 1596 | 1564 | 1,568.52
|  |  | 3275.9885 |  | 1656 | 1654 | 1,621.03
Time |  | Average: | 3308.6246 |  | 1657 | 1607.6667 | 1677.2538 | -0.0001 | -0.0001
38380.1175 |  | SD: | 179.2891 |  | 61.5061 | 45.0592 | 179.2891
|  | RSD,%: | 5.4188 |  | 3.7119 | 2.8028 | 10.6894
Sample: | drift-7 |  | Type: | Analysis | #: 27 | Rack: | 2 | Tube: | 13 | Weight: | 1 | Volume: | 1 | Dilution: | 1
Element |  | Line | Raw intensity |  | Bkg. left | Bkg. right | Net intensity | Solution[C] | Sample[C]
P |  | 178.229 | 722.756 |  | 400 | 425 | 309.52
|  |  | 662.1249 |  | 438 | 445 | 220.42
|  |  | 698.7901 |  | 411 | 411 | 287.79
Time |  | Average: | 694.557 |  | 416.3333 | 427 | 272.5778
38380.12 |  | SD: | 30.5364 |  | 19.5533 | 17.088 | 30.5364
|  | RSD,%: | 4.3965 |  | 4.6966 | 4.0019 | 11.2028
Element |  | Line | Raw intensity |  | Bkg. left | Bkg. right | Net intensity | Solution[C] | Sample[C]
Si |  | 251.611 | 3717944.4908 |  | 26100 | 23200 | 3,693,308.78
|  |  | 3565047.5462 |  | 24600 | 23500 | 3,541,002.97
|  |  | 3044550 |  | 24100 | 22600 | 3,021,207.39
Time |  | Average: | 3442514.0123 |  | 24933.3333 | 23100 | 3418506.3818 | -0.0001 | -0.0001
38380.1208 |  | SD: | 353023.916 |  | 1040.833 | 458.2576 | 353023.916
|  | RSD,%: | 10.2548 |  | 4.1745 | 1.9838 | 10.3268
Element |  | Line | Raw intensity |  | Bkg. left | Bkg. right | Net intensity | Solution[C] | Sample[C]
Mn |  | 257.61 | 397252.3487 |  | 9572.5 | 8242.5 | 388,344.85
|  |  | 365248.756 |  | 9670 | 8112.5 | 356,357.51
|  |  | 385051.014 |  | 10630 | 8222.5 | 375,624.76
Time |  | Average: | 382517.3729 |  | 9957.5 | 8192.5 | 373442.3729 | -0.0001 | -0.0001
38380.1217 |  | SD: | 16151.5321 |  | 584.4388 | 70 | 16151.5321
|  | RSD,%: | 4.2224 |  | 5.8693 | 0.85444 | 4.325
Element |  | Line | Raw intensity |  | Bkg. left | Bkg. right | Net intensity | Solution[C] | Sample[C]
Fe |  | 259.94 | 4117010.1208 |  | 24450 | 22025 | 4,093,760.37
|  |  | 4377368.4251 |  | 24925 | 21500 | 4,354,138.63
|  |  | 4286993.8603 |  | 23950 | 21800 | 4,264,108.00
Time |  | Average: | 4260457.4687 |  | 24441.6667 | 21775 | 4237335.6674 | -0.0001 | -0.0001
38380.1226 |  | SD: | 132192.0826 |  | 487.5534 | 263.3913 | 132192.0826
|  | RSD,%: | 3.1028 |  | 1.9948 | 1.2096 | 3.1197
Element |  | Line | Raw intensity |  | Bkg. left | Bkg. right | Net intensity | Solution[C] | Sample[C]
Mg |  | 285.213 | 804252.1815 |  | 12325 | 11025 | 792,645.89
|  |  | 804227.4147 |  | 12300 | 10950 | 792,673.77
|  |  | 737100 |  | 11550 | 11125 | 725,784.96
Time |  | Average: | 781859.8654 |  | 12058.3333 | 11033.3333 | 770368.2088 | -0.0001 | -0.0001
38380.1235 |  | SD: | 38763.1825 |  | 440.407 | 87.7971 | 38763.1825
|  | RSD,%: | 4.9578 |  | 3.6523 | 0.79574 | 5.0318
Element |  | Line | Raw intensity |  | Bkg. left | Bkg. right | Net intensity | Solution[C] | Sample[C]
Si |  | 288.158 | 363633.1769 |  | 3370 | 3310 | 360,293.64
|  |  | 373610.9663 |  | 3370 | 3310 | 370,271.43
|  |  | 367726.8449 |  | 3370 | 3310 | 364,387.31
Time |  | Average: | 368323.6627 |  | 3370 | 3310 | 364984.1273 | -0.0001 | -0.0001
38380.1242 |  | SD: | 5015.5971 |  |  | 5.6382e-05 | 5015.5971
|  | RSD,%: | 1.3617 |  | 0 | 1.7034e-06 | 1.3742
Element |  | Line | Raw intensity |  | Bkg. left | Bkg. right | Net intensity | Solution[C] | Sample[C]
Ti |  | 334.941 | 1591435.6808 |  | 27000 |  | 1,564,435.68
|  |  | 1291675 |  | 26400 |  | 1,265,275.00
|  |  | 1625680.0561 |  | 27200 |  | 1,598,480.06
Time |  | Average: | 1502930.2457 |  | 26866.6667 |  | 1476063.579 | -0.0001 | -0.0001
38380.1249 |  | SD: | 183751.8801 |  | 416.3332 |  | 183751.8801
|  | RSD,%: | 12.2262 |  | 1.5496 |  | 12.4488
Element |  | Line | Raw intensity |  | Bkg. left | Bkg. right | Net intensity | Solution[C] | Sample[C]
Ca |  | 393.366 | 4459610.0881 |  | 15100 | 14900 | 4,444,610.09
|  |  | 4090787.7131 |  | 17500 | 15900 | 4,074,087.71
|  |  | 4453016.709 |  | 16300 | 15500 | 4,437,116.71
Time |  | Average: | 4334471.5034 |  | 16300 | 15433.3333 | 4318604.8367 | -0.0001 | -0.0001
38380.1256 |  | SD: | 211062.1008 |  | 1200 | 503.3223 | 211062.1008
|  | RSD,%: | 4.8694 |  | 7.362 | 3.2613 | 4.8873
Element |  | Line | Raw intensity |  | Bkg. left | Bkg. right | Net intensity | Solution[C] | Sample[C]
Al |  | 396.152 | 4861629.2683 |  | 77100 | 79300 | 4,783,441.04
|  |  | 4895161.8107 |  | 75400 | 79000 | 4,817,981.07
|  |  | 4753867.0687 |  | 76300 | 80200 | 4,675,637.94
Time |  | Average: | 4836886.0492 |  | 76266.6667 | 79500 | 4759020.0167 | -0.0001 | -0.0001
38380.1263 |  | SD: | 73825.6134 |  | 850.4901 | 624.4998 | 73825.6134
|  | RSD,%: | 1.5263 |  | 1.1152 | 0.78553 | 1.5513
Element |  | Line | Raw intensity |  | Bkg. left | Bkg. right | Net intensity | Solution[C] | Sample[C]
Na |  | 589.592 | 434461.2149 |  | 3530 | 3210 | 431,091.21
|  |  | 419522.108 |  | 3600 | 3200 | 416,122.11
|  |  | 414270.7699 |  | 3670 | 3150 | 410,860.77
Time |  | Average: | 422751.3643 |  | 3600 | 3186.6667 | 419358.0309 | -0.0001 | -0.0001
38380.1271 |  | SD: | 10475.4279 |  | 70 | 32.1455 | 10475.4279
|  | RSD,%: | 2.4779 |  | 1.9444 | 1.0088 | 2.498
Element |  | Line | Raw intensity |  | Bkg. left | Bkg. right | Net intensity | Solution[C] | Sample[C]
K |  | 766.49 | 28715.8456 |  | 1914 | 1968 | 26,773.79
|  |  | 28914.6461 |  | 1813 | 1738 | 27,140.61
|  |  | 29124.7315 |  | 2012 | 1921 | 27,160.01
Time |  | Average: | 28918.4077 |  | 1913 | 1875.6667 | 27024.8029 | -0.0001 | -0.0001
38380.1278 |  | SD: | 204.4689 |  | 99.5038 | 121.5168 | 204.4689
|  | RSD,%: | 0.70705 |  | 5.2015 | 6.4786 | 0.7566
Sample: | ja-3-2 |  | Type: | Analysis | #: 28 | Rack: | 2 | Tube: | 14 | Weight: | 1 | Volume: | 1 | Dilution: | 1
Element |  | Line | Raw intensity |  | Bkg. left | Bkg. right | Net intensity | Solution[C] | Sample[C]
P |  | 178.229 | 545.2135 |  | 393 | 402 | 147.45
|  |  | 537.4444 |  | 392 | 408 | 136.98
|  |  | 511.3924 |  | 409 | 449 | 81.22
Time |  | Average: | 531.3501 |  | 398 | 419.6667 | 121.882
38380.1303 |  | SD: | 17.715 |  | 9.5394 | 25.5799 | 17.715
|  | RSD,%: | 3.334 |  | 2.3968 | 6.0953 | 14.5346
Element |  | Line | Raw intensity |  | Bkg. left | Bkg. right | Net intensity | Solution[C] | Sample[C]
Si |  | 251.611 | 5375866.4319 |  | 29300 | 24800 | 5,348,838.61
|  |  | 5433464.3915 |  | 28700 | 24100 | 5,407,087.06
|  |  | 5087180.5786 |  | 31200 | 24700 | 5,059,262.62
Time |  | Average: | 5298837.134 |  | 29733.3333 | 24533.3333 | 5271729.4304 | -0.0001 | -0.0001
38380.1311 |  | SD: | 185548.5228 |  | 1305.1181 | 378.5939 | 185548.5228
|  | RSD,%: | 3.5017 |  | 4.3894 | 1.5432 | 3.5197
Element |  | Line | Raw intensity |  | Bkg. left | Bkg. right | Net intensity | Solution[C] | Sample[C]
Mn |  | 257.61 | 251854.6274 |  | 9502.5 | 7805 | 243,200.88
|  |  | 257942.7854 |  | 9425 | 7742.5 | 249,359.04
|  |  | 249815.6023 |  | 9555 | 7887.5 | 241,094.35
Time |  | Average: | 253204.3383 |  | 9494.1667 | 7811.6667 | 244551.4217 | -0.0001 | -0.0001
38380.132 |  | SD: | 4228.3645 |  | 65.3994 | 72.7295 | 4228.3645
|  | RSD,%: | 1.6699 |  | 0.68884 | 0.93104 | 1.729
Element |  | Line | Raw intensity |  | Bkg. left | Bkg. right | Net intensity | Solution[C] | Sample[C]
Fe |  | 259.94 | 2290013.6191 |  | 19225 | 17525 | 2,271,630.03
|  |  | 2317162.9046 |  | 19525 | 17400 | 2,298,689.67
|  |  | 2347620.1807 |  | 19475 | 17650 | 2,329,048.46
Time |  | Average: | 2318265.5681 |  | 19408.3333 | 17525 | 2299789.3897 | -0.0001 | -0.0001
38380.1329 |  | SD: | 28819.1062 |  | 160.7275 | 125 | 28819.1062
|  | RSD,%: | 1.2431 |  | 0.82814 | 0.71327 | 1.2531
Element |  | Line | Raw intensity |  | Bkg. left | Bkg. right | Net intensity | Solution[C] | Sample[C]
Mg |  | 285.213 | 368787.099 |  | 11075 | 10125 | 358,237.31
|  |  | 378878.5933 |  | 11450 | 10050 | 368,202.59
|  |  | 376159.386 |  | 11125 | 10025 | 365,642.53
Time |  | Average: | 374608.3594 |  | 11216.6667 | 10066.6667 | 364027.4765 | -0.0001 | -0.0001
38380.1338 |  | SD: | 5221.4775 |  | 203.6132 | 52.0416 | 5221.4775
|  | RSD,%: | 1.3938 |  | 1.8153 | 0.51697 | 1.4344
Element |  | Line | Raw intensity |  | Bkg. left | Bkg. right | Net intensity | Solution[C] | Sample[C]
Si |  | 288.158 | 498049.1717 |  | 4110 | 3520 | 494,238.74
|  |  | 545072.5444 |  | 4110 | 3520 | 541,262.11
|  |  | 508523.0484 |  | 4110 | 3520 | 504,712.62
Time |  | Average: | 517214.9215 |  | 4110 | 3520 | 513404.4901 | -0.0001 | -0.0001
38380.1345 |  | SD: | 24687.2617 |  |  |  | 24687.2617
|  | RSD,%: | 4.7731 |  | 0 | 0 | 4.8085
Element |  | Line | Raw intensity |  | Bkg. left | Bkg. right | Net intensity | Solution[C] | Sample[C]
Ti |  | 334.941 | 411338.5956 |  | 23900 |  | 387,438.60
|  |  | 384800 |  | 23800 |  | 361,000.00
|  |  | 421597.593 |  | 23700 |  | 397,897.59
Time |  | Average: | 405912.0629 |  | 23800 |  | 382112.0629 | -0.0001 | -0.0001
38380.1352 |  | SD: | 18989.5012 |  | 100 |  | 18989.5012
|  | RSD,%: | 4.6782 |  | 0.42017 |  | 4.9696
Element |  | Line | Raw intensity |  | Bkg. left | Bkg. right | Net intensity | Solution[C] | Sample[C]
Ca |  | 393.366 | 2457810.4556 |  | 13400 | 11900 | 2,445,160.46
|  |  | 2262825 |  | 13900 | 11900 | 2,249,925.00
|  |  | 2388137.3372 |  | 12800 | 11200 | 2,376,137.34
Time |  | Average: | 2369590.9309 |  | 13366.6667 | 11666.6667 | 2357074.2643 | -0.0001 | -0.0001
38380.1359 |  | SD: | 98806.9272 |  | 550.7571 | 404.1452 | 98806.9272
|  | RSD,%: | 4.1698 |  | 4.1204 | 3.4641 | 4.1919
Element |  | Line | Raw intensity |  | Bkg. left | Bkg. right | Net intensity | Solution[C] | Sample[C]
Al |  | 396.152 | 5542704.1452 |  | 75400 | 74600 | 5,467,699.86
|  |  | 5334082.6454 |  | 73900 | 72300 | 5,260,974.08
|  |  | 5327518.0072 |  | 75300 | 75500 | 5,252,119.08
Time |  | Average: | 5401434.9326 |  | 74866.6667 | 74133.3333 | 5326931.0087 | -0.0001 | -0.0001
38380.1367 |  | SD: | 122386.7494 |  | 838.6497 | 1650.2525 | 122386.7494
|  | RSD,%: | 2.2658 |  | 1.1202 | 2.2261 | 2.2975
Element |  | Line | Raw intensity |  | Bkg. left | Bkg. right | Net intensity | Solution[C] | Sample[C]
Na |  | 589.592 | 608320.7927 |  | 4630 | 3690 | 604,160.79
|  |  | 594150.4682 |  | 4430 | 3650 | 590,110.47
|  |  | 587556.4549 |  | 4460 | 3710 | 583,471.45
Time |  | Average: | 596675.9053 |  | 4506.6667 | 3683.3333 | 592580.9053 | -0.0001 | -0.0001
38380.1374 |  | SD: | 10610.0332 |  | 107.8579 | 30.5505 | 10610.0332
|  | RSD,%: | 1.7782 |  | 2.3933 | 0.82943 | 1.7905
Element |  | Line | Raw intensity |  | Bkg. left | Bkg. right | Net intensity | Solution[C] | Sample[C]
K |  | 766.49 | 73074.3244 |  | 2262 | 2227 | 70,830.51
|  |  | 74387.6195 |  | 2315 | 2457 | 71,998.85
|  |  | 76096.122 |  | 2161 | 2286 | 73,870.18
Time |  | Average: | 74519.3553 |  | 2246 | 2323.3333 | 72233.1797 | -0.0001 | -0.0001
38380.1381 |  | SD: | 1515.2 |  | 78.2368 | 119.4585 | 1515.2
|  | RSD,%: | 2.0333 |  | 3.4834 | 5.1417 | 2.0977
Sample: | blank-2 |  | Type: | Analysis | #: 29 | Rack: | 3 | Tube: | 1 | Weight: | 1 | Volume: | 1 | Dilution: | 1
Element |  | Line | Raw intensity |  | Bkg. left | Bkg. right | Net intensity | Solution[C] | Sample[C]
P |  | 178.229 | 380.7179 |  | 351 | 297 | 58.30
|  |  | 376.8823 |  | 349 | 322 | 42.17
|  |  | 332 |  | 314 | 295 | 28.06
Time |  | Average: | 363.2001 |  | 338 | 304.6667 | 42.8433
38380.1406 |  | SD: | 27.088 |  | 20.8087 | 15.0444 | 27.088
|  | RSD,%: | 7.4582 |  | 6.1564 | 4.938 | 63.2258
Element |  | Line | Raw intensity |  | Bkg. left | Bkg. right | Net intensity | Solution[C] | Sample[C]
Si |  | 251.611 | 27486.7868 |  | 15500 | 15300 | 12,087.77
|  |  | 25242.9026 |  | 15500 | 15300 | 9,843.89
|  |  | 25213.3671 |  | 15500 | 15200 | 9,864.85
Time |  | Average: | 25981.0189 |  | 15500 | 15266.6667 | 10598.8356 | -0.0001 | -0.0001
38380.1414 |  | SD: | 1304.1169 |  |  | 57.735 | 1304.1169
|  | RSD,%: | 5.0195 |  | 0 | 0.37818 | 12.3043
Element |  | Line | Raw intensity |  | Bkg. left | Bkg. right | Net intensity | Solution[C] | Sample[C]
Mn |  | 257.61 | 18272.6211 |  | 7050 | 6952.5 | 11,271.37
|  |  | 18621.8572 |  | 7030 | 6930 | 11,641.86
|  |  | 18117.3866 |  | 7070 | 6887.5 | 11,138.64
Time |  | Average: | 18337.2883 |  | 7050 | 6923.3333 | 11350.6216 | -0.0001 | -0.0001
38380.1423 |  | SD: | 258.3776 |  | 20 | 33.0088 | 258.3776
|  | RSD,%: | 1.409 |  | 0.28369 | 0.47678 | 2.2763
Element |  | Line | Raw intensity |  | Bkg. left | Bkg. right | Net intensity | Solution[C] | Sample[C]
Fe |  | 259.94 | 26544.7618 |  | 13525 | 13500 | 13,032.14
|  |  | 26909.9602 |  | 13475 | 13525 | 13,410.21
|  |  | 26575.2671 |  | 13525 | 13525 | 13,050.27
Time |  | Average: | 26676.6631 |  | 13508.3333 | 13516.6667 | 13164.2052 | -0.0001 | -0.0001
38380.1432 |  | SD: | 202.6162 |  | 28.8675 | 14.4338 | 202.6162
|  | RSD,%: | 0.75953 |  | 0.2137 | 0.10678 | 1.5391
Element |  | Line | Raw intensity |  | Bkg. left | Bkg. right | Net intensity | Solution[C] | Sample[C]
Mg |  | 285.213 | 9625 |  | 9000 | 9225 | 500.61
|  |  | 9706.01 |  | 8975 | 9100 | 661.90
|  |  | 9643.7096 |  | 9000 | 9100 | 588.42
Time |  | Average: | 9658.2399 |  | 8991.6667 | 9141.6667 | 583.6449 | -0.0001 | -0.0001
38380.1441 |  | SD: | 42.4146 |  | 14.4338 | 72.1688 | 42.4146
|  | RSD,%: | 0.43915 |  | 0.16052 | 0.78945 | 7.2672
Element |  | Line | Raw intensity |  | Bkg. left | Bkg. right | Net intensity | Solution[C] | Sample[C]
Si |  | 288.158 | 3620.0449 |  | 2600 | 2460 | 1,091.13
|  |  | 3579.6687 |  | 2600 | 2460 | 1,050.75
|  |  | 3685.2211 |  | 2600 | 2460 | 1,156.31
Time |  | Average: | 3628.3115 |  | 2600 | 2460 | 1099.3956 | -0.0001 | -0.0001
38380.1448 |  | SD: | 53.2595 |  |  |  | 53.2595
|  | RSD,%: | 1.4679 |  | 0 | 0 | 4.8444
Element |  | Line | Raw intensity |  | Bkg. left | Bkg. right | Net intensity | Solution[C] | Sample[C]
Ti |  | 334.941 | 22943.9246 |  | 22300 |  | 643.92
|  |  | 23020.8307 |  | 22500 |  | 520.83
|  |  | 22982.7714 |  | 22500 |  | 482.77
Time |  | Average: | 22982.5089 |  | 22433.3333 |  | 549.1755 | -0.0001 | -0.0001
38380.1455 |  | SD: | 38.4537 |  | 115.4701 |  | 38.4537
|  | RSD,%: | 0.16732 |  | 0.51473 |  | 7.0021
Element |  | Line | Raw intensity |  | Bkg. left | Bkg. right | Net intensity | Solution[C] | Sample[C]
Ca |  | 393.366 | 18753.2272 |  | 7700 | 7700 | 11,053.23
|  |  | 18506.6197 |  | 7700 | 7700 | 10,806.62
|  |  | 18325 |  | 7800 | 7700 | 10,575.00
Time |  | Average: | 18528.2823 |  | 7733.3333 | 7700 | 10811.6156 | -0.0001 | -0.0001
38380.1462 |  | SD: | 214.9339 |  | 57.735 |  | 214.9339
|  | RSD,%: | 1.16 |  | 0.74657 | 0 | 1.988
Element |  | Line | Raw intensity |  | Bkg. left | Bkg. right | Net intensity | Solution[C] | Sample[C]
Al |  | 396.152 | 60823.4965 |  | 54700 | 55600 | 5,678.31
|  |  | 61476.5815 |  | 55300 | 55500 | 6,077.65
|  |  | 61884.9462 |  | 55000 | 55000 | 6,884.95
Time |  | Average: | 61395.0081 |  | 55000 | 55366.6667 | 6213.6367 | -0.0001 | -0.0001
38380.1469 |  | SD: | 535.4059 |  | 300 | 321.455 | 535.4059
|  | RSD,%: | 0.87207 |  | 0.54545 | 0.58059 | 8.6166
Element |  | Line | Raw intensity |  | Bkg. left | Bkg. right | Net intensity | Solution[C] | Sample[C]
Na |  | 589.592 | 4653.4818 |  | 1730 | 1710 | 2,933.48
|  |  | 4736.8911 |  | 1740 | 1700 | 3,016.89
|  |  | 4716.2744 |  | 1710 | 1700 | 3,011.27
Time |  | Average: | 4702.2158 |  | 1726.6667 | 1703.3333 | 2987.2158 | -0.0001 | -0.0001
38380.1477 |  | SD: | 43.4455 |  | 15.2753 | 5.7735 | 43.4455
|  | RSD,%: | 0.92394 |  | 0.88467 | 0.33895 | 1.4544
Element |  | Line | Raw intensity |  | Bkg. left | Bkg. right | Net intensity | Solution[C] | Sample[C]
K |  | 766.49 | 1734.5601 |  | 1584 | 1714 | 83.02
|  |  | 1685 |  | 1583 | 1710 | 36.02
|  |  | 1645.5 |  | 1498 | 1577 | 106.46
Time |  | Average: | 1688.3534 |  | 1555 | 1667 | 75.168 | -0.0001 | -0.0001
38380.1484 |  | SD: | 44.6247 |  | 49.366 | 77.9679 | 44.6247
|  | RSD,%: | 2.6431 |  | 3.1747 | 4.6771 | 59.3666
Sample: | dts-1-2 |  | Type: | Analysis | #: 30 | Rack: | 3 | Tube: | 2 | Weight: | 1 | Volume: | 1 | Dilution: | 1
Element |  | Line | Raw intensity |  | Bkg. left | Bkg. right | Net intensity | Solution[C] | Sample[C]
P |  | 178.229 | 558.5 |  | 503 | 474 | 70.85
|  |  | 567.6246 |  | 518 | 467 | 76.62
|  |  | 542.5815 |  | 477 | 512 | 47.06
Time |  | Average: | 556.2354 |  | 499.3333 | 484.3333 | 64.8415
38380.1509 |  | SD: | 12.6742 |  | 20.7445 | 24.2143 | 12.6742
|  | RSD,%: | 2.2786 |  | 4.1544 | 4.9995 | 19.5464
Element |  | Line | Raw intensity |  | Bkg. left | Bkg. right | Net intensity | Solution[C] | Sample[C]
Si |  | 251.611 | 3423353.3824 |  | 23300 | 22400 | 3,400,507.82
|  |  | 3461349.6991 |  | 23600 | 22200 | 3,438,456.60
|  |  | 3248649.6738 |  | 24300 | 22700 | 3,225,157.56
Time |  | Average: | 3377784.2518 |  | 23733.3333 | 22433.3333 | 3354707.3259 | -0.0001 | -0.0001
38380.1517 |  | SD: | 113436.0368 |  | 513.1601 | 251.6611 | 113436.0368
|  | RSD,%: | 3.3583 |  | 2.1622 | 1.1218 | 3.3814
Element |  | Line | Raw intensity |  | Bkg. left | Bkg. right | Net intensity | Solution[C] | Sample[C]
Mn |  | 257.61 | 255792.4957 |  | 9687.5 | 7872.5 | 247,012.50
|  |  | 247835.2895 |  | 9732.5 | 7975 | 238,981.54
|  |  | 295372.0651 |  | 9397.5 | 7930 | 286,708.32
Time |  | Average: | 266333.2835 |  | 9605.8333 | 7925.8333 | 257567.4501 | -0.0001 | -0.0001
38380.1526 |  | SD: | 25461.0961 |  | 181.8195 | 51.3769 | 25461.0961
|  | RSD,%: | 9.5599 |  | 1.8928 | 0.64822 | 9.8852
Element |  | Line | Raw intensity |  | Bkg. left | Bkg. right | Net intensity | Solution[C] | Sample[C]
Fe |  | 259.94 | 2825250 |  | 20700 | 18600 | 2,805,589.39
|  |  | 2853997.1039 |  | 20525 | 19225 | 2,834,115.54
|  |  | 3006649.7386 |  | 20925 | 18950 | 2,986,702.26
Time |  | Average: | 2895298.9475 |  | 20716.6667 | 18925 | 2875469.0654 | -0.0001 | -0.0001
38380.1535 |  | SD: | 97497.9385 |  | 200.5202 | 313.2491 | 97497.9385
|  | RSD,%: | 3.3675 |  | 0.96792 | 1.6552 | 3.3907
Element |  | Line | Raw intensity |  | Bkg. left | Bkg. right | Net intensity | Solution[C] | Sample[C]
Mg |  | 285.213 | 4959463.6263 |  | 27050 | 22225 | 4,935,081.15
|  |  | 4965438.3168 |  | 27850 | 21950 | 4,940,850.16
|  |  | 4758775 |  | 29125 | 21375 | 4,733,934.63
Time |  | Average: | 4894558.981 |  | 28008.3333 | 21850 | 4869955.3156 | -0.0001 | -0.0001
38380.1544 |  | SD: | 117630.3165 |  | 1046.522 | 433.7338 | 117630.3165
|  | RSD,%: | 2.4033 |  | 3.7365 | 1.9851 | 2.4154
Element |  | Line | Raw intensity |  | Bkg. left | Bkg. right | Net intensity | Solution[C] | Sample[C]
Si |  | 288.158 | 361133.5676 |  | 3590 | 3310 | 357,685.74
|  |  | 338965.6119 |  | 3590 | 3310 | 335,517.78
|  |  | 363894.9804 |  | 3590 | 3310 | 360,447.15
Time |  | Average: | 354664.72 |  | 3590 | 3310 | 351216.8881 | -0.0001 | -0.0001
38380.1551 |  | SD: | 13665.7545 |  |  | 5.6382e-05 | 13665.7545
|  | RSD,%: | 3.8531 |  | 0 | 1.7034e-06 | 3.891
Element |  | Line | Raw intensity |  | Bkg. left | Bkg. right | Net intensity | Solution[C] | Sample[C]
Ti |  | 334.941 | 24858.9407 |  | 22300 |  | 2,558.94
|  |  | 25006.2502 |  | 22500 |  | 2,506.25
|  |  | 24773.8219 |  | 22500 |  | 2,273.82
Time |  | Average: | 24879.6709 |  | 22433.3333 |  | 2446.3376 | -0.0001 | -0.0001
38380.1558 |  | SD: | 117.5926 |  | 115.4701 |  | 117.5926
|  | RSD,%: | 0.47265 |  | 0.51473 |  | 4.8069
Element |  | Line | Raw intensity |  | Bkg. left | Bkg. right | Net intensity | Solution[C] | Sample[C]
Ca |  | 393.366 | 64025 |  | 7800 | 7800 | 56,225.00
|  |  | 63500 |  | 7800 | 7900 | 55,650.00
|  |  | 72765.53 |  | 7800 | 7800 | 64,965.53
Time |  | Average: | 66763.51 |  | 7800 | 7833.3333 | 58946.8433 | -0.0001 | -0.0001
38380.1565 |  | SD: | 5204.5259 |  |  | 57.735 | 5204.5259
|  | RSD,%: | 7.7955 |  | 0 | 0.73704 | 8.8292
Element |  | Line | Raw intensity |  | Bkg. left | Bkg. right | Net intensity | Solution[C] | Sample[C]
Al |  | 396.152 | 123329.9737 |  | 54600 | 55800 | 68,136.39
|  |  | 115191.3577 |  | 55700 | 55500 | 59,590.29
|  |  | 124852.716 |  | 55200 | 55700 | 69,405.39
Time |  | Average: | 121124.6825 |  | 55166.6667 | 55666.6667 | 65710.6912 | -0.0001 | -0.0001
38380.1572 |  | SD: | 5194.5109 |  | 550.7571 | 152.7525 | 5194.5109
|  | RSD,%: | 4.2886 |  | 0.99835 | 0.27441 | 7.9051
Element |  | Line | Raw intensity |  | Bkg. left | Bkg. right | Net intensity | Solution[C] | Sample[C]
Na |  | 589.592 | 6367.311 |  | 1740 | 1700 | 4,647.31
|  |  | 6200.762 |  | 1760 | 1720 | 4,460.76
|  |  | 6022.9411 |  | 1730 | 1710 | 4,302.94
Time |  | Average: | 6197.0047 |  | 1743.3333 | 1710 | 4470.338 | -0.0001 | -0.0001
38380.158 |  | SD: | 172.2157 |  | 15.2753 | 10 | 172.2157
|  | RSD,%: | 2.779 |  | 0.87621 | 0.5848 | 3.8524
Element |  | Line | Raw intensity |  | Bkg. left | Bkg. right | Net intensity | Solution[C] | Sample[C]
K |  | 766.49 | 1723.5 |  | 1643 | 1623 | 90.89
|  |  | 1729.5705 |  | 1609 | 1431 | 213.04
|  |  | 1796.1961 |  | 1585 | 1503 | 253.80
Time |  | Average: | 1749.7555 |  | 1612.3333 | 1519 | 185.91 | -0.0001 | -0.0001
38380.1587 |  | SD: | 40.3331 |  | 29.1433 | 96.9948 | 40.3331
|  | RSD,%: | 2.3051 |  | 1.8075 | 6.3854 | 21.695
Sample: | jgb-1-2 |  | Type: | Analysis | #: 31 | Rack: | 3 | Tube: | 3 | Weight: | 1 | Volume: | 1 | Dilution: | 1
Element |  | Line | Raw intensity |  | Bkg. left | Bkg. right | Net intensity | Solution[C] | Sample[C]
P |  | 178.229 | 501.3735 |  | 418 | 462 | 60.08
|  |  | 516.9226 |  | 441 | 422 | 85.98
|  |  | 519.9125 |  | 463 | 464 | 56.38
Time |  | Average: | 512.7362 |  | 440.6667 | 449.3333 | 67.4823
38380.1612 |  | SD: | 9.9533 |  | 22.5019 | 23.6925 | 9.9533
|  | RSD,%: | 1.9412 |  | 5.1063 | 5.2728 | 14.7495
Element |  | Line | Raw intensity |  | Bkg. left | Bkg. right | Net intensity | Solution[C] | Sample[C]
Si |  | 251.611 | 3878467.6151 |  | 24900 | 23600 | 3,854,224.02
|  |  | 3450158.2324 |  | 26000 | 23600 | 3,425,370.06
|  |  | 3998535.5224 |  | 25200 | 23200 | 3,974,345.38
Time |  | Average: | 3775720.4566 |  | 25366.6667 | 23466.6667 | 3751313.1547 | -0.0001 | -0.0001
38380.1619 |  | SD: | 288265.7576 |  | 568.6241 | 230.9401 | 288265.7576
|  | RSD,%: | 7.6347 |  | 2.2416 | 0.98412 | 7.6844
Element |  | Line | Raw intensity |  | Bkg. left | Bkg. right | Net intensity | Solution[C] | Sample[C]
Mn |  | 257.61 | 464253.7634 |  | 11822.5 | 8945 | 453,870.01
|  |  | 464018.7729 |  | 10845 | 8747.5 | 454,222.52
|  |  | 448659.868 |  | 11397.5 | 8735 | 438,593.62
Time |  | Average: | 458977.4681 |  | 11355 | 8809.1667 | 448895.3848 | -0.0001 | -0.0001
38380.1628 |  | SD: | 8936.0763 |  | 490.1339 | 117.801 | 8936.0763
|  | RSD,%: | 1.947 |  | 4.3165 | 1.3373 | 1.9907
Element |  | Line | Raw intensity |  | Bkg. left | Bkg. right | Net intensity | Solution[C] | Sample[C]
Fe |  | 259.94 | 5589823.2391 |  | 26950 | 23600 | 5,564,531.32
|  |  | 5555916.889 |  | 27575 | 23450 | 5,530,383.56
|  |  | 5573859.4525 |  | 27750 | 23275 | 5,548,324.35
Time |  | Average: | 5573199.8602 |  | 27425 | 23441.6667 | 5547746.409 | -0.0001 | -0.0001
38380.1638 |  | SD: | 16962.7958 |  | 420.5651 | 162.6602 | 16962.7958
|  | RSD,%: | 0.30436 |  | 1.5335 | 0.69389 | 0.30576
Element |  | Line | Raw intensity |  | Bkg. left | Bkg. right | Net intensity | Solution[C] | Sample[C]
Mg |  | 285.213 | 867003.8442 |  | 12850 | 11300 | 855,010.77
|  |  | 879896.2304 |  | 12750 | 11250 | 867,975.51
|  |  | 858505.0032 |  | 12825 | 11300 | 846,523.11
Time |  | Average: | 868468.3593 |  | 12808.3333 | 11283.3333 | 856503.1304 | -0.0001 | -0.0001
38380.1647 |  | SD: | 10770.5503 |  | 52.0416 | 28.8675 | 10770.5503
|  | RSD,%: | 1.2402 |  | 0.40631 | 0.25584 | 1.2575
Element |  | Line | Raw intensity |  | Bkg. left | Bkg. right | Net intensity | Solution[C] | Sample[C]
Si |  | 288.158 | 402964.4427 |  | 3670 | 3250 | 399,507.69
|  |  | 406178.8832 |  | 3670 | 3250 | 402,722.14
|  |  | 387737.4806 |  | 3670 | 3250 | 384,280.73
Time |  | Average: | 398960.2688 |  | 3670 | 3250 | 395503.5211 | -0.0001 | -0.0001
38380.1654 |  | SD: | 9851.2126 |  |  |  | 9851.2126
|  | RSD,%: | 2.4692 |  | 0 | 0 | 2.4908
Element |  | Line | Raw intensity |  | Bkg. left | Bkg. right | Net intensity | Solution[C] | Sample[C]
Ti |  | 334.941 | 912602.5268 |  | 25500 |  | 887,102.53
|  |  | 983917.536 |  | 25300 |  | 958,617.54
|  |  | 1011573.68 |  | 25900 |  | 985,673.68
Time |  | Average: | 969364.581 |  | 25566.6667 |  | 943797.9143 | -0.0001 | -0.0001
38380.1661 |  | SD: | 51065.2882 |  | 305.505 |  | 51065.2882
|  | RSD,%: | 5.2679 |  | 1.1949 |  | 5.4106
Element |  | Line | Raw intensity |  | Bkg. left | Bkg. right | Net intensity | Solution[C] | Sample[C]
Ca |  | 393.366 | 4301655.649 |  | 16100 | 15400 | 4,285,905.65
|  |  | 4536282.6613 |  | 17500 | 16000 | 4,519,532.66
|  |  | 4549618.9306 |  | 16400 | 15800 | 4,533,518.93
Time |  | Average: | 4462519.0803 |  | 16666.6667 | 15733.3333 | 4446319.0803 | -0.0001 | -0.0001
38380.1668 |  | SD: | 139471.3112 |  | 737.1115 | 305.505 | 139471.3112
|  | RSD,%: | 3.1254 |  | 4.4227 | 1.9418 | 3.1368
Element |  | Line | Raw intensity |  | Bkg. left | Bkg. right | Net intensity | Solution[C] | Sample[C]
Al |  | 396.152 | 6536280.3963 |  | 80000 | 82700 | 6,454,944.84
|  |  | 5146825 |  | 82600 | 83100 | 5,063,977.68
|  |  | 6471989.633 |  | 85300 | 86200 | 6,386,244.45
Time |  | Average: | 6051698.3431 |  | 82633.3333 | 84000 | 5968388.9892 | -0.0001 | -0.0001
38380.1675 |  | SD: | 784302.3338 |  | 2650.1572 | 1915.7244 | 784302.3338
|  | RSD,%: | 12.96 |  | 3.2071 | 2.2806 | 13.1409
Element |  | Line | Raw intensity |  | Bkg. left | Bkg. right | Net intensity | Solution[C] | Sample[C]
Na |  | 589.592 | 246212.9628 |  | 2810 | 2590 | 243,512.96
|  |  | 237630.726 |  | 2850 | 2530 | 234,940.73
|  |  | 238688.3052 |  | 2910 | 2550 | 235,958.31
Time |  | Average: | 240843.998 |  | 2856.6667 | 2556.6667 | 238137.3313 | -0.0001 | -0.0001
38380.1683 |  | SD: | 4679.632 |  | 50.3322 | 30.5505 | 4679.632
|  | RSD,%: | 1.943 |  | 1.7619 | 1.1949 | 1.9651
Element |  | Line | Raw intensity |  | Bkg. left | Bkg. right | Net intensity | Solution[C] | Sample[C]
K |  | 766.49 | 14188.9026 |  | 1757 | 1675 | 12,474.50
|  |  | 14254.1917 |  | 1732 | 1754 | 12,510.76
|  |  | 13574.1801 |  | 1715 | 1738 | 11,847.23
Time |  | Average: | 14005.7581 |  | 1734.6667 | 1722.3333 | 12277.4988 | -0.0001 | -0.0001
38380.169 |  | SD: | 375.1804 |  | 21.1266 | 41.7652 | 375.1804
|  | RSD,%: | 2.6788 |  | 1.2179 | 2.4249 | 3.0558
Sample: | drift-8 |  | Type: | Analysis | #: 32 | Rack: | 3 | Tube: | 4 | Weight: | 1 | Volume: | 1 | Dilution: | 1
Element |  | Line | Raw intensity |  | Bkg. left | Bkg. right | Net intensity | Solution[C] | Sample[C]
P |  | 178.229 | 749.0606 |  | 453 | 385 | 332.05
|  |  | 749.0443 |  | 442 | 428 | 314.45
|  |  | 695.2171 |  | 433 | 419 | 269.63
Time |  | Average: | 731.1073 |  | 442.6667 | 410.6667 | 305.3782
38380.1715 |  | SD: | 31.0818 |  | 10.0167 | 22.6789 | 31.0818
|  | RSD,%: | 4.2513 |  | 2.2628 | 5.5225 | 10.1781
Element |  | Line | Raw intensity |  | Bkg. left | Bkg. right | Net intensity | Solution[C] | Sample[C]
Si |  | 251.611 | 3570778.8184 |  | 26000 | 23900 | 3,545,839.17
|  |  | 3752225 |  | 24100 | 22300 | 3,729,033.87
|  |  | 2399025 |  | 26700 | 23100 | 2,374,142.74
Time |  | Average: | 3240676.2728 |  | 25600 | 23100 | 3216338.5948 | -0.0001 | -0.0001
38380.1722 |  | SD: | 734515.7098 |  | 1345.3624 | 800 | 734515.7098
|  | RSD,%: | 22.6655 |  | 5.2553 | 3.4632 | 22.837
Element |  | Line | Raw intensity |  | Bkg. left | Bkg. right | Net intensity | Solution[C] | Sample[C]
Mn |  | 257.61 | 372881.1131 |  | 13162.5 | 8710 | 361,944.86
|  |  | 423846.734 |  | 10660 | 8505 | 414,264.23
|  |  | 423832.1304 |  | 10950 | 8582.5 | 414,065.88
Time |  | Average: | 406853.3258 |  | 11590.8333 | 8599.1667 | 396758.3258 | -0.0001 | -0.0001
38380.1731 |  | SD: | 29420.8002 |  | 1368.805 | 103.5113 | 29420.8002
|  | RSD,%: | 7.2313 |  | 11.8094 | 1.2037 | 7.4153
Element |  | Line | Raw intensity |  | Bkg. left | Bkg. right | Net intensity | Solution[C] | Sample[C]
Fe |  | 259.94 | 4108851.493 |  | 24175 | 22075 | 4,085,715.89
|  |  | 4577668.9314 |  | 24900 | 21975 | 4,554,216.66
|  |  | 4290500.1476 |  | 24625 | 22100 | 4,267,124.90
Time |  | Average: | 4325673.524 |  | 24566.6667 | 22050 | 4302352.4802 | -0.0001 | -0.0001
38380.1741 |  | SD: | 236379.6151 |  | 366.0032 | 66.1438 | 236379.6151
|  | RSD,%: | 5.4646 |  | 1.4898 | 0.29997 | 5.4942
Element |  | Line | Raw intensity |  | Bkg. left | Bkg. right | Net intensity | Solution[C] | Sample[C]
Mg |  | 285.213 | 785290.9745 |  | 12675 | 11025 | 773,528.19
|  |  | 802225 |  | 12375 | 10950 | 790,637.82
|  |  | 790925 |  | 11925 | 11025 | 779,497.57
Time |  | Average: | 792813.6582 |  | 12325 | 11000 | 781221.1916 | -0.0001 | -0.0001
38380.175 |  | SD: | 8623.5478 |  | 377.4917 | 43.3013 | 8623.5478
|  | RSD,%: | 1.0877 |  | 3.0628 | 0.39365 | 1.1039
Element |  | Line | Raw intensity |  | Bkg. left | Bkg. right | Net intensity | Solution[C] | Sample[C]
Si |  | 288.158 | 393083.8496 |  | 3490 | 3290 | 389,695.40
|  |  | 346637.7898 |  | 3490 | 3290 | 343,249.34
|  |  | 369432.5 |  | 3490 | 3290 | 366,044.05
Time |  | Average: | 369718.0465 |  | 3490 | 3290 | 366329.5952 | -0.0001 | -0.0001
38380.1757 |  | SD: | 23224.3465 |  | 5.6382e-05 | 5.6382e-05 | 23224.3465
|  | RSD,%: | 6.2816 |  | 1.6155e-06 | 1.7137e-06 | 6.3397
Element |  | Line | Raw intensity |  | Bkg. left | Bkg. right | Net intensity | Solution[C] | Sample[C]
Ti |  | 334.941 | 1632750.1941 |  | 27500 |  | 1,605,250.19
|  |  | 1626798.8726 |  | 28600 |  | 1,598,198.87
|  |  | 1676608.8137 |  | 28000 |  | 1,648,608.81
Time |  | Average: | 1645385.9602 |  | 28033.3333 |  | 1617352.6268 | -0.0001 | -0.0001
38380.1764 |  | SD: | 27203.0237 |  | 550.7571 |  | 27203.0237
|  | RSD,%: | 1.6533 |  | 1.9647 |  | 1.6819
Element |  | Line | Raw intensity |  | Bkg. left | Bkg. right | Net intensity | Solution[C] | Sample[C]
Ca |  | 393.366 | 4412192.4246 |  | 17900 | 15500 | 4,395,492.42
|  |  | 4438307.2807 |  | 16800 | 14400 | 4,422,707.28
|  |  | 4307100.6065 |  | 17100 | 15200 | 4,290,950.61
Time |  | Average: | 4385866.7706 |  | 17266.6667 | 15033.3333 | 4369716.7706 | -0.0001 | -0.0001
38380.1771 |  | SD: | 69451.9826 |  | 568.6241 | 568.6241 | 69451.9826
|  | RSD,%: | 1.5835 |  | 3.2932 | 3.7824 | 1.5894
Element |  | Line | Raw intensity |  | Bkg. left | Bkg. right | Net intensity | Solution[C] | Sample[C]
Al |  | 396.152 | 4952289.1726 |  | 81400 | 82000 | 4,870,592.38
|  |  | 5004602.2248 |  | 78000 | 79600 | 4,925,810.79
|  |  | 4969960.6848 |  | 78700 | 83200 | 4,889,034.76
Time |  | Average: | 4975617.3607 |  | 79366.6667 | 81600 | 4895145.9775 | -0.0001 | -0.0001
38380.1778 |  | SD: | 26611.3198 |  | 1795.3644 | 1833.0303 | 26611.3198
|  | RSD,%: | 0.53483 |  | 2.2621 | 2.2464 | 0.54363
Element |  | Line | Raw intensity |  | Bkg. left | Bkg. right | Net intensity | Solution[C] | Sample[C]
Na |  | 589.592 | 415590.5527 |  | 3890 | 3400 | 411,945.55
|  |  | 433620.8472 |  | 3660 | 3190 | 430,195.85
|  |  | 443031.0712 |  | 3610 | 3090 | 439,681.07
Time |  | Average: | 430747.4904 |  | 3720 | 3226.6667 | 427274.157 | -0.0001 | -0.0001
38380.1786 |  | SD: | 13944.0901 |  | 149.3318 | 158.2193 | 13944.0901
|  | RSD,%: | 3.2372 |  | 4.0143 | 4.9035 | 3.2635
Element |  | Line | Raw intensity |  | Bkg. left | Bkg. right | Net intensity | Solution[C] | Sample[C]
K |  | 766.49 | 29779.4159 |  | 1957 | 1932 | 27,835.40
|  |  | 29883.5074 |  | 1772 | 1811 | 28,091.25
|  |  | 29966.0078 |  | 1726 | 2159 | 28,015.06
Time |  | Average: | 29876.3104 |  | 1818.3333 | 1967.3333 | 27980.5697 | -0.0001 | -0.0001
38380.1793 |  | SD: | 93.5039 |  | 122.2716 | 176.6701 | 93.5039
|  | RSD,%: | 0.31297 |  | 6.7244 | 8.9802 | 0.33417
Measurement parameters |  |  | Method: | 305ROCK | Plasma Flow: | PL1 | Pump Speed: | 20 | Nebulizer Flow: | 0.54902
[5 empty] | Sheath Flow: | G1
DateTime: | 2005-01-28 04:19 |  | Power: | 1000 | Auxiliary Flow: | 0.0 | Argon Humidificator: | Yes | Nebulizer Pressure: | 3.1961
Review:
Analyst: |  | 3 |  | Date: |  |  | Visa:
Print Date: 28-01-2005 | [9 empty] | 4294967295 of 1

## raw data
| Sample_Name | DateTime_Measured | Net_Intensity | RSD(%)
Al 396.152 | Drift (1) | 2005-01-27 20:36 | 4767358.8787 | 0.95174
| Blank 1 | 2005-01-27 20:51 | 6759.0561 | 5.1994
| BIR-1 (1) | 2005-01-27 21:06 | 5562276.36 | 2.3225
| Drift (2) | 2005-01-27 21:20 | 4949564.7403 | 2.5507
| JP-1 (1) | 2005-01-27 21:35 | 223364.8898 | 11.1835
| 1309D101R3(0-14) | 2005-01-27 21:50 | 6158486.1037 | 3.9285
| Drift (3) | 2005-01-27 22:05 | 4567738.5964 | 9.7322
| 1309D102R1(99-109) | 2005-01-27 22:20 | 6057703.6114 | 18.6284
| 1309D103R1(15-23) | 2005-01-27 22:35 | 6036305.7422 | 2.0092
| 1309D104R2(37-47) | 2005-01-27 22:50 | 5275362.5397 | 12.4678
| JA-3 (1) | 2005-01-27 23:04 | 5457740.1105 | 3.0509
| Drift (4) | 2005-01-27 23:19 | 4935764.4812 | 1.6677
| DTS-1 (1) | 2005-01-27 23:34 | 96725.8503 | 1.6697
| 1309D105R3(23-32) | 2005-01-27 23:49 | 7539373.9281 | 6.3303
| 1309D36R3(98-106) | 2005-01-28 00:04 | 6019737.8407 | 1.5249
| 1309D107R2(35-45) | 2005-01-28 00:19 | 5639002.8579 | 4.959
| Drift (5) | 2005-01-28 00:34 | 4626542.8681 | 0.88272
| BIR-1 (2) | 2005-01-28 00:48 | 5047283.363 | 13.0663
| 1309D109R2(77-95) | 2005-01-28 01:03 | 4877022.6776 | 3.9925
| 1309D111R2(6-14) | 2005-01-28 01:18 | 3820209.0712 | 2.7487
| JGb-1 (1) | 2005-01-28 01:33 | 6184058.7294 | 4.0605
| Drift (6) | 2005-01-28 01:48 | 4568267.0115 | 9.6602
| 1309D111R3(131-138) | 2005-01-28 02:03 | 2460625.0345 | 2.2215
| JP-1 (2) | 2005-01-28 02:17 | 229542.019 | 4.3099
| 1309D113R2(7-22) | 2005-01-28 02:32 | 4329833.4419 | 5.1045
| 1309D113R2(145-149) | 2005-01-28 02:47 | 6511197.2851 | 1.632
| Drift (7) | 2005-01-28 03:02 | 4759020.0167 | 1.5513
| JA-3 (2) | 2005-01-28 03:17 | 5326931.0087 | 2.2975
| Blank (2) | 2005-01-28 03:32 | 6213.6367 | 8.6166
| DTS-1 (2) | 2005-01-28 03:46 | 65710.6912 | 7.9051
| JGB-1 (2) | 2005-01-28 04:01 | 5968388.9892 | 13.1409
| Drift (8) | 2005-01-28 04:16 | 4895145.9775 | 0.54363
|  |  | 4639805.1012 | 3.4291
2423504.6946
|  |  | 52.2329 | %
| Sample_Name | DateTime_Measured | Net_Intensity | RSD(%)
Ca 393.366 | Drift (1) | 38379.8575 | 4329751.3084 | 1.504
| Blank 1 | 38379.8678 | 10717.282 | 14.6211
| BIR-1 (1) | 38379.8781 | 4940863.645 | 2.9475
| Drift (2) | 38379.8885 | 4540592.6547 | 4.2564
| JP-1 (1) | 38379.8988 | 236813.226 | 5.4375
| 1309D101R3(0-14) | 38379.9091 | 5761834.6379 | 2.7501
| Drift (3) | 38379.9194 | 3954321.4188 | 16.4599
| 1309D102R1(99-109) | 38379.9298 | 5460607.7124 | 1.8037
| 1309D103R1(15-23) | 38379.9401 | 5009317.0565 | 3.3977
| 1309D104R2(37-47) | 38379.9504 | 4360288.9169 | 1.2346
| JA-3 (1) | 38379.9607 | 2456354.2441 | 3.474
| Drift (4) | 38379.971 | 4338188.7259 | 6.4275
| DTS-1 (1) | 38379.9813 | 63460.1156 | 0.49467
| 1309D105R3(23-32) | 38379.9916 | 4419712.4453 | 1.5176
| 1309D36R3(98-106) | 38380.0019 | 4600592.1531 | 2.3539
| 1309D107R2(35-45) | 38380.0122 | 5239772.1637 | 5.7671
| Drift (5) | 38380.0226 | 4270703.5594 | 5.7054
| BIR-1 (2) | 38380.0329 | 4984482.6184 | 1.9553
| 1309D109R2(77-95) | 38380.0432 | 5418342.0864 | 5.3113
| 1309D111R2(6-14) | 38380.0535 | 2637309.2313 | 2.4742
| JGb-1 (1) | 38380.0638 | 4316437.4958 | 7.4293
| Drift (6) | 38380.0741 | 4291159.7422 | 3.8615
| 1309D111R3(131-138) | 38380.0844 | 1518560.8808 | 3.584
| JP-1 (2) | 38380.0947 | 226323.7188 | 2.1616
| 1309D113R2(7-22) | 38380.105 | 3380039.9162 | 3.4797
| 1309D113R2(145-149) | 38380.1153 | 4097511.752 | 1.3542
| Drift (7) | 38380.1256 | 4318604.8367 | 4.8873
| JA-3 (2) | 38380.1359 | 2357074.2643 | 4.1919
| Blank (2) | 38380.1462 | 10811.6156 | 1.988
| DTS-1 (2) | 38380.1565 | 58946.8433 | 8.8292
| JGB-1 (2) | 38380.1668 | 4446319.0803 | 3.1368
| Drift (8) | 38380.1771 | 4369716.7706 | 1.5894
|  |  | 4038904.372 | 1.4961
2072859.2677
|  |  | 51.3223 | %
| Sample_Name | DateTime_Measured | Net_Intensity | RSD(%)
Fe 259.940 | Drift (1) | 2005-01-27 20:30 | 4075312.1896 | 2.5471
| Blank 1 | 2005-01-27 20:45 | 13017.2058 | 2.6597
| BIR-1 (1) | 2005-01-27 21:00 | 3703359.3221 | 6.2439
| Drift (2) | 2005-01-27 21:15 | 4180311.0178 | 2.7517
| JP-1 (1) | 2005-01-27 21:30 | 2780659.4225 | 5.6727
| 1309D101R3(0-14) | 2005-01-27 21:45 | 1684089.8555 | 9.305
| Drift (3) | 2005-01-27 22:00 | 4169514.8096 | 4.3615
| 1309D102R1(99-109) | 2005-01-27 22:14 | 1756145.4896 | 2.7139
| 1309D103R1(15-23) | 2005-01-27 22:29 | 1984803.6087 | 1.8768
| 1309D104R2(37-47) | 2005-01-27 22:44 | 2733454.9423 | 3.433
| JA-3 (1) | 2005-01-27 22:59 | 2239563.7533 | 2.1928
| Drift (4) | 2005-01-27 23:14 | 4245664.3705 | 3.0486
| DTS-1 (1) | 2005-01-27 23:29 | 2734890.5532 | 10.0143
| 1309D105R3(23-32) | 2005-01-27 23:44 | 2373784.5839 | 3.2385
| 1309D36R3(98-106) | 2005-01-27 23:58 | 2044707.287 | 3.7641
| 1309D107R2(35-45) | 2005-01-28 00:13 | 1868357.3918 | 7.3065
| Drift (5) | 2005-01-28 00:28 | 4107049.4263 | 2.6331
| BIR-1 (2) | 2005-01-28 00:43 | 3849318.5191 | 5.2312
| 1309D109R2(77-95) | 2005-01-28 00:58 | 2083596.7656 | 3.8219
| 1309D111R2(6-14) | 2005-01-28 01:13 | 3142485.6296 | 0.55761
| JGb-1 (1) | 2005-01-28 01:27 | 5157518.3998 | 4.2012
| Drift (6) | 2005-01-28 01:42 | 4227812.5046 | 3.0938
| 1309D111R3(131-138) | 2005-01-28 01:57 | 3467656.1475 | 5.2328
| JP-1 (2) | 2005-01-28 02:12 | 2949108.5306 | 1.7387
| 1309D113R2(7-22) | 2005-01-28 02:27 | 7734975.7691 | 3.6107
| 1309D113R2(145-149) | 2005-01-28 02:42 | 2832918.2247 | 4.0767
| Drift (7) | 2005-01-28 02:57 | 4237335.6674 | 3.1197
| JA-3 (2) | 2005-01-28 03:11 | 2299789.3897 | 1.2531
| Blank (2) | 2005-01-28 03:26 | 13164.2052 | 1.5391
| DTS-1 (2) | 2005-01-28 03:41 | 2875469.0654 | 3.3907
| JGB-1 (2) | 2005-01-28 03:56 | 5547746.409 | 0.30576
| Drift (8) | 2005-01-28 04:11 | 4302352.4802 | 5.4942
|  |  | 7215784.725 | 1.4356
2584738.0737
|  |  | 35.8206 | %
| Sample_Name | DateTime_Measured | Net_Intensity | RSD(%)
K 766.490 | Drift (1) | 2005-01-27 20:38 | 28024.7737 | 2.7501
| Blank 1 | 2005-01-27 20:53 | 86.6057 | 40.8193
| BIR-1 (1) | 2005-01-27 21:08 | 1301.7216 | 2.9561
| Drift (2) | 2005-01-27 21:23 | 27679.7095 | 1.8617
| JP-1 (1) | 2005-01-27 21:37 | 536.1714 | 12.4636
| 1309D101R3(0-14) | 2005-01-27 21:52 | 4736.7206 | 1.6523
| Drift (3) | 2005-01-27 22:07 | 27652.1304 | 2.1501
| 1309D102R1(99-109) | 2005-01-27 22:22 | 1071.8305 | 2.5882
| 1309D103R1(15-23) | 2005-01-27 22:37 | 1121.5791 | 7.4284
| 1309D104R2(37-47) | 2005-01-27 22:52 | 1065.8407 | 4.3153
| JA-3 (1) | 2005-01-27 23:07 | 73348.9777 | 1.8673
| Drift (4) | 2005-01-27 23:21 | 27994.5468 | 4.0321
| DTS-1 (1) | 2005-01-27 23:36 | 159.0176 | 20.2821
| 1309D105R3(23-32) | 2005-01-27 23:51 | 1812.4646 | 6.358
| 1309D36R3(98-106) | 2005-01-28 00:06 | 935.5839 | 7.5623
| 1309D107R2(35-45) | 2005-01-28 00:21 | 1120.2641 | 1.5494
| Drift (5) | 2005-01-28 00:36 | 27042.1201 | 2.2285
| BIR-1 (2) | 2005-01-28 00:51 | 1273.4403 | 6.0093
| 1309D109R2(77-95) | 2005-01-28 01:05 | 1136.3398 | 11.0877
| 1309D111R2(6-14) | 2005-01-28 01:20 | 609.336 | 5.7167
| JGb-1 (1) | 2005-01-28 01:35 | 12042.5489 | 1.4949
| Drift (6) | 2005-01-28 01:50 | 26763.4311 | 1.811
| 1309D111R3(131-138) | 2005-01-28 02:05 | 287.1925 | 20.8851
| JP-1 (2) | 2005-01-28 02:20 | 262.769 | 32.0962
| 1309D113R2(7-22) | 2005-01-28 02:34 | 2058.2917 | 6.2678
| 1309D113R2(145-149) | 2005-01-28 02:49 | 1677.2538 | 10.6894
| Drift (7) | 2005-01-28 03:04 | 27024.8029 | 0.7566
| JA-3 (2) | 2005-01-28 03:19 | 72233.1797 | 2.0977
| Blank (2) | 2005-01-28 03:34 | 75.168 | 59.3666
| DTS-1 (2) | 2005-01-28 03:49 | 185.91 | 21.695
| JGB-1 (2) | 2005-01-28 04:03 | 12277.4988 | 3.0558
| Drift (8) | 2005-01-28 04:18 | 27980.5697 | 0.33417
|  |  | 4519.8084 | 18.4634
13038.9779
|  |  | 288.4852 | %
| Sample_Name | DateTime_Measured | Net_Intensity | RSD(%)
Mg 285.213 | Drift (1) | 2005-01-27 20:32 | 726493.514 | 7.5327
| Blank 1 | 2005-01-27 20:47 | 1596.539 | 8.612
| BIR-1 (1) | 2005-01-27 21:02 | 989371.1663 | 1.3967
| Drift (2) | 2005-01-27 21:16 | 757334.9116 | 3.5266
| JP-1 (1) | 2005-01-27 21:31 | 4626214.5518 | 2.6665
| 1309D101R3(0-14) | 2005-01-27 21:46 | 984693.863 | 25.1592
| Drift (3) | 2005-01-27 22:01 | 785856.3389 | 0.9682
| 1309D102R1(99-109) | 2005-01-27 22:16 | 1144416.7188 | 2.1958
| 1309D103R1(15-23) | 2005-01-27 22:31 | 966180.4452 | 0.52228
| 1309D104R2(37-47) | 2005-01-27 22:46 | 1706618.9809 | 1.2126
| JA-3 (1) | 2005-01-27 23:00 | 392096.2086 | 1.6544
| Drift (4) | 2005-01-27 23:15 | 685487.4422 | 14.3431
| DTS-1 (1) | 2005-01-27 23:30 | 4990744.0012 | 2.492
| 1309D105R3(23-32) | 2005-01-27 23:45 | 1094247.2512 | 1.2516
| 1309D36R3(98-106) | 2005-01-28 | 1144479.2489 | 2.483
| 1309D107R2(35-45) | 2005-01-28 00:15 | 915437.7033 | 7.7773
| Drift (5) | 2005-01-28 00:29 | 748968.5347 | 3.6215
| BIR-1 (2) | 2005-01-28 00:44 | 1005242.7207 | 3.068
| 1309D109R2(77-95) | 2005-01-28 00:59 | 1145216.2574 | 3.1444
| 1309D111R2(6-14) | 2005-01-28 01:14 | 2783472.0628 | 7.3273
| JGb-1 (1) | 2005-01-28 01:29 | 813864.4595 | 7.2305
| Drift (6) | 2005-01-28 01:44 | 763853.0543 | 0.84905
| 1309D111R3(131-138) | 2005-01-28 01:58 | 3587848.2805 | 4.937
| JP-1 (2) | 2005-01-28 02:13 | 4666444.93 | 3.2662
| 1309D113R2(7-22) | 2005-01-28 02:28 | 460875.6317 | 2.0214
| 1309D113R2(145-149) | 2005-01-28 02:43 | 1250469.3707 | 3.4542
| Drift (7) | 2005-01-28 02:58 | 770368.2088 | 5.0318
| JA-3 (2) | 2005-01-28 03:13 | 364027.4765 | 1.4344
| Blank (2) | 2005-01-28 03:28 | 583.6449 | 7.2672
| DTS-1 (2) | 2005-01-28 03:42 | 4869955.3156 | 2.4154
| JGB-1 (2) | 2005-01-28 03:57 | 856503.1304 | 1.2575
| Drift (8) | 2005-01-28 04:12 | 781221.1916 | 1.1039
|  |  | 1114826.2616 | 1.2176
1070630.2169
|  |  | 96.0356 | %
| Sample_Name | DateTime_Measured | Net_Intensity | RSD(%)
Mn 257.610 | Drift (1) | 2005-01-27 20:29 | 360981.0267 | 3.6855
| Blank 1 | 2005-01-27 20:44 | 10539.5934 | 0.65059
| BIR-1 (1) | 2005-01-27 20:59 | 369542.9815 | 0.49712
| Drift (2) | 2005-01-27 21:14 | 381441.7192 | 0.67276
| JP-1 (1) | 2005-01-27 21:29 | 267280.3622 | 5.5967
| 1309D101R3(0-14) | 2005-01-27 21:43 | 203491.0565 | 6.0358
| Drift (3) | 2005-01-27 21:58 | 377379.6483 | 4.3523
| 1309D102R1(99-109) | 2005-01-27 22:13 | 208377.5566 | 1.2752
| 1309D103R1(15-23) | 2005-01-27 22:28 | 257814.5725 | 2.4602
| 1309D104R2(37-47) | 2005-01-27 22:43 | 276634.265 | 3.9118
| JA-3 (1) | 2005-01-27 22:58 | 233976.9473 | 5.6616
| Drift (4) | 2005-01-27 23:13 | 378535.6012 | 3.0267
| DTS-1 (1) | 2005-01-27 23:27 | 262720.1771 | 1.4133
| 1309D105R3(23-32) | 2005-01-27 23:42 | 243295.9308 | 1.4696
| 1309D36R3(98-106) | 2005-01-27 23:57 | 231248.8461 | 2.6952
| 1309D107R2(35-45) | 2005-01-28 00:12 | 234741.4087 | 2.3309
| Drift (5) | 2005-01-28 00:27 | 386748.7471 | 0.9891
| BIR-1 (2) | 2005-01-28 00:42 | 360920.7293 | 1.9748
| 1309D109R2(77-95) | 2005-01-28 00:56 | 260202.3316 | 3.4399
| 1309D111R2(6-14) | 2005-01-28 01:11 | 288640.005 | 7.6578
| JGb-1 (1) | 2005-01-28 01:26 | 438021.6673 | 1.2766
| Drift (6) | 2005-01-28 01:41 | 382454.0192 | 3.7023
| 1309D111R3(131-138) | 2005-01-28 01:56 | 332375.4269 | 0.62301
| JP-1 (2) | 2005-01-28 02:11 | 271477.0319 | 1.593
| 1309D113R2(7-22) | 2005-01-28 02:25 | 553395.3477 | 2.8949
| 1309D113R2(145-149) | 2005-01-28 02:40 | 276924.6688 | 3.9177
| Drift (7) | 2005-01-28 02:55 | 373442.3729 | 4.325
| JA-3 (2) | 2005-01-28 03:10 | 244551.4217 | 1.729
| Blank (2) | 2005-01-28 03:25 | 11350.6216 | 2.2763
| DTS-1 (2) | 2005-01-28 03:40 | 257567.4501 | 9.8852
| JGB-1 (2) | 2005-01-28 03:54 | 448895.3848 | 1.9907
| Drift (8) | 2005-01-28 04:09 | 396758.3258 | 7.4153
|  |  | 799516.3287 | 1.2013
289836.0295
|  |  | 36.2514 | %
| Sample_Name | DateTime_Measured | Net_Intensity | RSD(%)
Na 589.592 | Drift (1) | 2005-01-27 20:37 | 416706.7437 | 0.47084
| Blank 1 | 2005-01-27 20:52 | 3914.3508 | 6.9152
| BIR-1 (1) | 2005-01-27 21:07 | 336670.9714 | 4.4559
| Drift (2) | 2005-01-27 21:22 | 420365.3624 | 3.3513
| JP-1 (1) | 2005-01-27 21:36 | 8605.8198 | 1.3289
| 1309D101R3(0-14) | 2005-01-27 21:51 | 276663.7696 | 3.0879
| Drift (3) | 2005-01-27 22:06 | 419100.589 | 1.6637
| 1309D102R1(99-109) | 2005-01-27 22:21 | 253884.1459 | 1.4286
| 1309D103R1(15-23) | 2005-01-27 22:36 | 430902.7192 | 1.0458
| 1309D104R2(37-47) | 2005-01-27 22:51 | 253867.225 | 1.696
| JA-3 (1) | 2005-01-27 23:06 | 589444.5088 | 3.4757
| Drift (4) | 2005-01-27 23:20 | 406803.5018 | 6.3669
| DTS-1 (1) | 2005-01-27 23:35 | 4953.4627 | 2.704
| 1309D105R3(23-32) | 2005-01-27 23:50 | 345438.5037 | 3.1117
| 1309D36R3(98-106) | 2005-01-28 00:05 | 396563.0032 | 2.78
| 1309D107R2(35-45) | 2005-01-28 00:20 | 372906.2513 | 3.1189
| Drift (5) | 2005-01-28 00:35 | 421264.6697 | 3.9965
| BIR-1 (2) | 2005-01-28 00:49 | 329597.7646 | 3.8119
| 1309D109R2(77-95) | 2005-01-28 01:04 | 301328.9357 | 0.99285
| 1309D111R2(6-14) | 2005-01-28 01:19 | 125979.5876 | 2.9465
| JGb-1 (1) | 2005-01-28 01:34 | 225958.8525 | 5.7511
| Drift (6) | 2005-01-28 01:49 | 419976.6837 | 1.3179
| 1309D111R3(131-138) | 2005-01-28 02:04 | 68599.6076 | 2.4476
| JP-1 (2) | 2005-01-28 02:18 | 6860.281 | 7.6827
| 1309D113R2(7-22) | 2005-01-28 02:33 | 561895.4463 | 2.9463
| 1309D113R2(145-149) | 2005-01-28 02:48 | 332770.0422 | 2.0018
| Drift (7) | 2005-01-28 03:03 | 419358.0309 | 2.498
| JA-3 (2) | 2005-01-28 03:18 | 592580.9053 | 1.7905
| Blank (2) | 2005-01-28 03:33 | 2987.2158 | 1.4544
| DTS-1 (2) | 2005-01-28 03:48 | 4470.338 | 3.8524
| JGB-1 (2) | 2005-01-28 04:02 | 238137.3313 | 1.9651
| Drift (8) | 2005-01-28 04:17 | 427274.157 | 3.2635
|  |  | 372894.2401 | 4.1973
214168.7427
|  |  | 57.4342 | %
| Sample_Name | DateTime_Measured | Net_Intensity | RSD(%)
P 178.229 | Drift (1) | 2005-01-27 20:27 | 267.0741 | 8.6506
| Blank 1 | 2005-01-27 20:42 | 39.2437 | 27.3187
| BIR-1 (1) | 2005-01-27 20:56 | 43.2756 | 47.0856
| Drift (2) | 2005-01-27 21:11 | 269.619 | 9.3657
| JP-1 (1) | 2005-01-27 21:26 | 28.2213 | 41.9364
| 1309D101R3(0-14) | 2005-01-27 21:41 | 23.0642 | 94.702
| Drift (3) | 2005-01-27 21:56 | 261.0855 | 1.1794
| 1309D102R1(99-109) | 2005-01-27 22:11 | 23.9703 | 104.564
| 1309D103R1(15-23) | 2005-01-27 22:26 | 18.9596 | 77.5289
| 1309D104R2(37-47) | 2005-01-27 22:40 | 7.2389 | 286.956
| JA-3 (1) | 2005-01-27 22:55 | 127.5373 | 1.9918
| Drift (4) | 2005-01-27 23:10 | 288.4993 | 2.2995
| DTS-1 (1) | 2005-01-27 23:25 | 3.3314 | 487.8051
| 1309D105R3(23-32) | 2005-01-27 23:40 | 21.5443 | 98.0591
| 1309D36R3(98-106) | 2005-01-27 23:55 | 34.2559 | 42.9444
| 1309D107R2(35-45) | 2005-01-28 00:10 | 14.2726 | 120.2739
| Drift (5) | 2005-01-28 00:24 | 285.8982 | 11.3271
| BIR-1 (2) | 2005-01-28 00:39 | 52.8945 | 36.1585
| 1309D109R2(77-95) | 2005-01-28 00:54 | 20.8032 | 90.3973
| 1309D111R2(6-14) | 2005-01-28 01:09 | 28.1115 | 61.2425
| JGb-1 (1) | 2005-01-28 01:24 | 80.6634 | 29.2892
| Drift (6) | 2005-01-28 01:39 | 292.4172 | 6.5433
| 1309D111R3(131-138) | 2005-01-28 01:53 | 26.4008 | 44.0729
| JP-1 (2) | 2005-01-28 02:08 | 10.3723 | 30.0536
| 1309D113R2(7-22) | 2005-01-28 02:23 | 321.7263 | 3.1165
| 1309D113R2(145-149) | 2005-01-28 02:38 | 51.4544 | 23.487
| Drift (7) | 2005-01-28 02:53 | 272.5778 | 11.2028
| JA-3 (2) | 2005-01-28 03:08 | 121.882 | 14.5346
| Blank (2) | 2005-01-28 03:22 | 42.8433 | 63.2258
| DTS-1 (2) | 2005-01-28 03:37 | 64.8415 | 19.5464
| JGB-1 (2) | 2005-01-28 03:52 | 67.4823 | 14.7495
| Drift (8) | 2005-01-28 04:07 | 305.3782 | 10.1781
|  |  | 33205.1446 | 9.7243
17255.0238
|  |  | 51.9649 | %
| Sample_Name | DateTime_Measured | Net_Intensity | RSD(%)
Si 251.611 | Drift (1) | 2005-01-27 20:28 | 3245548.046 | 11.9178
| Blank 1 | 2005-01-27 20:43 | 8847.492 | 1.3012
| BIR-1 (1) | 2005-01-27 20:58 | 3810709.2206 | 3.501
| Drift (2) | 2005-01-27 21:12 | 3406548.1186 | 4.1286
| JP-1 (1) | 2005-01-27 21:27 | 3467151.7253 | 2.3742
| 1309D101R3(0-14) | 2005-01-27 21:42 | 3945083.1572 | 5.0935
| Drift (3) | 2005-01-27 21:57 | 3543855.1179 | 3.6413
| 1309D102R1(99-109) | 2005-01-27 22:12 | 3995807.8775 | 1.7297
| 1309D103R1(15-23) | 2005-01-27 22:27 | 4310608.1825 | 5.1189
| 1309D104R2(37-47) | 2005-01-27 22:42 | 3900897.1574 | 3.3969
| JA-3 (1) | 2005-01-27 22:56 | 5145711.7893 | 2.7503
| Drift (4) | 2005-01-27 23:11 | 3589277.8772 | 4.8249
| DTS-1 (1) | 2005-01-27 23:26 | 3275482.6396 | 3.3562
| 1309D105R3(23-32) | 2005-01-27 23:41 | 4001012.5522 | 1.5985
| 1309D36R3(98-106) | 2005-01-27 23:56 | 4503190.022 | 0.30116
| 1309D107R2(35-45) | 2005-01-28 00:11 | 4242808.3048 | 1.8874
| Drift (5) | 2005-01-28 00:25 | 3514384.0787 | 4.7202
| BIR-1 (2) | 2005-01-28 00:40 | 3925632.5018 | 3.8626
| 1309D109R2(77-95) | 2005-01-28 00:55 | 4208959.9991 | 3.3942
| 1309D111R2(6-14) | 2005-01-28 01:10 | 3424663.068 | 5.3235
| JGb-1 (1) | 2005-01-28 01:25 | 3721403.2367 | 1.5353
| Drift (6) | 2005-01-28 01:40 | 3619951.7676 | 2.3978
| 1309D111R3(131-138) | 2005-01-28 01:54 | 3456976.3964 | 2.1271
| JP-1 (2) | 2005-01-28 02:09 | 3481922.062 | 8.1755
| 1309D113R2(7-22) | 2005-01-28 02:24 | 3536411.0759 | 1.1419
| 1309D113R2(145-149) | 2005-01-28 02:39 | 4124993.1604 | 2.5909
| Drift (7) | 2005-01-28 02:54 | 3418506.3818 | 10.3268
| JA-3 (2) | 2005-01-28 03:09 | 5271729.4304 | 3.5197
| Blank (2) | 2005-01-28 03:24 | 10598.8356 | 12.3043
| DTS-1 (2) | 2005-01-28 03:38 | 3354707.3259 | 3.3814
| JGB-1 (2) | 2005-01-28 03:53 | 3751313.1547 | 7.6844
| Drift (8) | 2005-01-28 04:08 | 3216338.5948 | 22.837
|  |  | 8248752.6558 | 1.4747
2292620.0028
|  |  | 27.7935 | %
| Sample_Name | DateTime_Measured | Net_Intensity | RSD(%)
Ti 334.941 | Drift (1) | 2005-01-27 20:34 | 1575484.1411 | 2.1692
| Blank 1 | 2005-01-27 20:49 | 760.1666 | 13.2898
| BIR-1 (1) | 2005-01-27 21:04 | 550649.0528 | 3.7117
| Drift (2) | 2005-01-27 21:18 | 1574656.3604 | 2.5734
| JP-1 (1) | 2005-01-27 21:33 | 2835.77 | 2.0886
| 1309D101R3(0-14) | 2005-01-27 21:48 | 100023.2107 | 3.9422
| Drift (3) | 2005-01-27 22:03 | 1574588.2292 | 3.0643
| 1309D102R1(99-109) | 2005-01-27 22:18 | 148231.9535 | 4.7454
| 1309D103R1(15-23) | 2005-01-27 22:33 | 168765.8177 | 1.8423
| 1309D104R2(37-47) | 2005-01-27 22:48 | 127449.2894 | 3.7259
| JA-3 (1) | 2005-01-27 23:02 | 378869.4883 | 2.944
| Drift (4) | 2005-01-27 23:17 | 1567587.7027 | 4.7697
| DTS-1 (1) | 2005-01-27 23:32 | 2520.8483 | 1.1037
| 1309D105R3(23-32) | 2005-01-27 23:47 | 82887.6821 | 3.0571
| 1309D36R3(98-106) | 2005-01-28 00:02 | 134012.9215 | 1.6902
| 1309D107R2(35-45) | 2005-01-28 00:17 | 140084.3338 | 8.3984
| Drift (5) | 2005-01-28 00:31 | 1611726.8427 | 1.1005
| BIR-1 (2) | 2005-01-28 00:46 | 549217.0819 | 7.5053
| 1309D109R2(77-95) | 2005-01-28 01:01 | 183577.7983 | 2.8881
| 1309D111R2(6-14) | 2005-01-28 01:16 | 42165.6337 | 3.4896
| JGb-1 (1) | 2005-01-28 01:31 | 916358.4668 | 3.2028
| Drift (6) | 2005-01-28 01:46 | 1591510.8858 | 1.2726
| 1309D111R3(131-138) | 2005-01-28 02:00 | 35870.9694 | 0.90057
| JP-1 (2) | 2005-01-28 02:15 | 2632.9573 | 5.4215
| 1309D113R2(7-22) | 2005-01-28 02:30 | 2541099.9499 | 1.5898
| 1309D113R2(145-149) | 2005-01-28 02:45 | 169889.4358 | 1.8133
| Drift (7) | 2005-01-28 03:00 | 1476063.579 | 12.4488
| JA-3 (2) | 2005-01-28 03:15 | 382112.0629 | 4.9696
| Blank (2) | 2005-01-28 03:30 | 549.1755 | 7.0021
| DTS-1 (2) | 2005-01-28 03:44 | 2446.3376 | 4.8069
| JGB-1 (2) | 2005-01-28 03:59 | 943797.9143 | 5.4106
| Drift (8) | 2005-01-28 04:14 | 1617352.6268 | 1.6819
|  |  | 536354.9762 | 9.2013
439585.2787
|  |  | 81.9579 | %
Print Date: 06-12-2004 |  |  |  |  | 4294967295 of 1

## recalc raw
|  | Sample | Measured | Intensity | RSD(%)
Al 396.152 | 0 | Drift (1) | 2005-01-27 20:36 | 4767358.8787 | 0.95174
0 | 0 | Blank 1 | 2005-01-27 20:51 | 6886.045 | 1.8719
0 | 0 | BIR-1 (1) | 2005-01-27 21:06 | 5562276.36 | 2.3225
0 | 0 | Drift (2) | 2005-01-27 21:20 | 4949564.7403 | 2.5507
0 | 0 | JP-1 (1) | 2005-01-27 21:35 | 237723.135 | 0.51297
0 | 0 | 1309D101R3(0-14) | 2005-01-27 21:50 | 6158486.1037 | 3.9285
0 | 0 | Drift (3) | 2005-01-27 22:05 | 4808439.78 | 4.4371
0 | 0 | 1309D102R1(99-109) | 2005-01-27 22:20 | 6702788.975 | 3.189
0 | 0 | 1309D103R1(15-23) | 2005-01-27 22:35 | 6036305.7422 | 2.0092
0 | 0 | 1309D104R2(37-47) | 2005-01-27 22:50 | 5641026.375 | 4.5537
0 | 0 | JA-3 (1) | 2005-01-27 23:04 | 5457740.1105 | 3.0509
0 | 0 | Drift (4) | 2005-01-27 23:19 | 4935764.4812 | 1.6677
0 | 0 | DTS-1 (1) | 2005-01-27 23:34 | 96725.8503 | 1.6697
0 | 0 | 1309D105R3(23-32) | 2005-01-27 23:49 | 7814537.805 | 0.62664
0 | 0 | 1309D36R3(98-106) | 2005-01-28 00:04 | 6019737.8407 | 1.5249
0 | 0 | 1309D107R2(35-45) | 2005-01-28 00:19 | 5639002.8579 | 4.959
0 | 0 | Drift (5) | 2005-01-28 00:34 | 4626542.8681 | 0.88272
0 | 0 | BIR-1 (2) | 2005-01-28 00:48 | 5427724.51 | 0.090104
0 | 0 | 1309D109R2(77-95) | 2005-01-28 01:03 | 4877022.6776 | 3.9925
0 | 0 | 1309D111R2(6-14) | 2005-01-28 01:18 | 3820209.0712 | 2.7487
0 | 0 | JGb-1 (1) | 2005-01-28 01:33 | 6184058.7294 | 4.0605
0 | 0 | Drift (6) | 2005-01-28 01:48 | 4816671.505 | 2.7711
0 | 0 | 1309D111R3(131-138) | 2005-01-28 02:03 | 2460625.0345 | 2.2215
0 | 0 | JP-1 (2) | 2005-01-28 02:17 | 229542.019 | 4.3099
0 | 0 | 1309D113R2(7-22) | 2005-01-28 02:32 | 4208577.905 | 2.3913
0 | 0 | 1309D113R2(145-149) | 2005-01-28 02:47 | 6511197.2851 | 1.632
0 | 0 | Drift (7) | 2005-01-28 03:02 | 4759020.0167 | 1.5513
0 | 0 | JA-3 (2) | 2005-01-28 03:17 | 5326931.0087 | 2.2975
0 | 0 | Blank (2) | 2005-01-28 03:32 | 5877.98 | 4.804
0 | 0 | DTS-1 (2) | 2005-01-28 03:46 | 68770.89 | 1.3048
0 | 0 | JGB-1 (2) | 2005-01-28 04:01 | 6420594.645 | 0.7566
0 | 0 | Drift (8) | 2005-01-28 04:16 | 4895145.9775 | 0.54363
0 | 0 | 0 | 0 | 0 | 0
0 | 0 | 0 | 0 | 4639805.1012 | 3.4291
0 | 0 | 0 | 0 | 2423504.6946 | 0
0 | 0 | 0 | 0 | 52.2329 | %
0 | 0 | 0 | 0 | 0 | 0
0 | 0 | 0 | 0 | 0 | 0
0 | 0
Ca 393.366 | 0 | Drift (1) | 2005-01-27 20:35 | 4329751.3084 | 1.504
0 | 0 | Blank 1 | 2005-01-27 20:50 | 11638.42 | 0.42456
0 | 0 | BIR-1 (1) | 2005-01-27 21:05 | 4940863.645 | 2.9475
0 | 0 | Drift (2) | 2005-01-27 21:19 | 4320748.86 | 4.2564
0 | 0 | JP-1 (1) | 2005-01-27 21:34 | 229604.425 | 1.9586
0 | 0 | 1309D101R3(0-14) | 2005-01-27 21:49 | 5761834.6379 | 2.7501
0 | 0 | Drift (3) | 2005-01-27 22:04 | 4329094.63 | 1.1421
0 | 0 | 1309D102R1(99-109) | 2005-01-27 22:19 | 5460607.7124 | 1.8037
0 | 0 | 1309D103R1(15-23) | 2005-01-27 22:34 | 5009317.0565 | 3.3977
0 | 0 | 1309D104R2(37-47) | 2005-01-27 22:49 | 4360288.9169 | 1.2346
0 | 0 | JA-3 (1) | 2005-01-27 23:03 | 2456354.2441 | 3.474
0 | 0 | Drift (4) | 2005-01-27 23:18 | 4499273.155 | 0.29746
0 | 0 | DTS-1 (1) | 2005-01-27 23:33 | 63460.1156 | 0.49467
0 | 0 | 1309D105R3(23-32) | 2005-01-27 23:48 | 4419712.4453 | 1.5176
0 | 0 | 1309D36R3(98-106) | 2005-01-28 00:03 | 4600592.1531 | 2.3539
0 | 0 | 1309D107R2(35-45) | 2005-01-28 00:18 | 5074406.655 | 2.6682
0 | 0 | Drift (5) | 2005-01-28 00:32 | 4401819.335 | 2.8296
0 | 0 | BIR-1 (2) | 2005-01-28 00:47 | 4984482.6184 | 1.9553
0 | 0 | 1309D109R2(77-95) | 2005-01-28 01:02 | 5584950.235 | 0.050232
0 | 0 | 1309D111R2(6-14) | 2005-01-28 01:17 | 2637309.2313 | 2.4742
0 | 0 | JGb-1 (1) | 2005-01-28 01:32 | 4495502.345 | 2.727
0 | 0 | Drift (6) | 2005-01-28 01:47 | 4291159.7422 | 3.8615
0 | 0 | 1309D111R3(131-138) | 2005-01-28 02:02 | 1518560.8808 | 3.584
0 | 0 | JP-1 (2) | 2005-01-28 02:16 | 226323.7188 | 2.1616
0 | 0 | 1309D113R2(7-22) | 2005-01-28 02:31 | 3380039.9162 | 3.4797
0 | 0 | 1309D113R2(145-149) | 2005-01-28 02:46 | 4097511.752 | 1.3542
0 | 0 | Drift (7) | 2005-01-28 03:01 | 4318604.8367 | 4.8873
0 | 0 | JA-3 (2) | 2005-01-28 03:16 | 2357074.2643 | 4.1919
0 | 0 | Blank (2) | 2005-01-28 03:31 | 10811.6156 | 1.988
0 | 0 | DTS-1 (2) | 2005-01-28 03:45 | 55937.5 | 0.72686
0 | 0 | JGB-1 (2) | 2005-01-28 04:00 | 4446319.0803 | 3.1368
0 | 0 | Drift (8) | 2005-01-28 04:15 | 4369716.7706 | 1.5894
0 | 0 | 0 | 0 | 0 | 0
0 | 0 | 0 | 0 | 4038904.372 | 1.4961
0 | 0 | 0 | 0 | 2072859.2677 | 0
0 | 0 | 0 | 0 | 51.3223 | %
0 | 0 | 0 | 0 | 0 | 0
0 | 0 | 0 | 0 | 0 | 0
0 | 0 | Sample_Name | DateTime_Measured | Net_Intensity | RSD(%)
Fe 259.940 | 0 | Drift (1) | 2005-01-27 20:30 | 4075312.1896 | 2.5471
0 | 0 | Blank 1 | 2005-01-27 20:45 | 13017.2058 | 2.6597
0 | 0 | BIR-1 (1) | 2005-01-27 21:00 | 3834761.825 | 1.501
0 | 0 | Drift (2) | 2005-01-27 21:15 | 4180311.0178 | 2.7517
0 | 0 | JP-1 (1) | 2005-01-27 21:30 | 2870871.335 | 1.0921
0 | 0 | 1309D101R3(0-14) | 2005-01-27 21:45 | 1774415.97 | 0.73184
0 | 0 | Drift (3) | 2005-01-27 22:00 | 4169514.8096 | 4.3615
0 | 0 | 1309D102R1(99-109) | 2005-01-27 22:14 | 1756145.4896 | 2.7139
0 | 0 | 1309D103R1(15-23) | 2005-01-27 22:29 | 1984803.6087 | 1.8768
0 | 0 | 1309D104R2(37-47) | 2005-01-27 22:44 | 2733454.9423 | 3.433
0 | 0 | JA-3 (1) | 2005-01-27 22:59 | 2239563.7533 | 2.1928
0 | 0 | Drift (4) | 2005-01-27 23:14 | 4245664.3705 | 3.0486
0 | 0 | DTS-1 (1) | 2005-01-27 23:29 | 2892849.845 | 0.19217
0 | 0 | 1309D105R3(23-32) | 2005-01-27 23:44 | 2373784.5839 | 3.2385
0 | 0 | 1309D36R3(98-106) | 2005-01-27 23:58 | 2044707.287 | 3.7641
0 | 0 | 1309D107R2(35-45) | 2005-01-28 00:13 | 1868357.3918 | 7.3065
0 | 0 | Drift (5) | 2005-01-28 00:28 | 4107049.4263 | 2.6331
0 | 0 | BIR-1 (2) | 2005-01-28 00:43 | 3965665.025 | 0.12101
0 | 0 | 1309D109R2(77-95) | 2005-01-28 00:58 | 2083596.7656 | 3.8219
0 | 0 | 1309D111R2(6-14) | 2005-01-28 01:13 | 3142485.6296 | 0.55761
0 | 0 | JGb-1 (1) | 2005-01-28 01:27 | 5157518.3998 | 4.2012
0 | 0 | Drift (6) | 2005-01-28 01:42 | 4227812.5046 | 3.0938
0 | 0 | 1309D111R3(131-138) | 2005-01-28 01:57 | 3569140.45 | 1.7914
0 | 0 | JP-1 (2) | 2005-01-28 02:12 | 2949108.5306 | 1.7387
0 | 0 | 1309D113R2(7-22) | 2005-01-28 02:27 | 7734975.7691 | 3.6107
0 | 0 | 1309D113R2(145-149) | 2005-01-28 02:42 | 2832918.2247 | 4.0767
0 | 0 | Drift (7) | 2005-01-28 02:57 | 4237335.6674 | 3.1197
0 | 0 | JA-3 (2) | 2005-01-28 03:11 | 2299789.3897 | 1.2531
0 | 0 | Blank (2) | 2005-01-28 03:26 | 13164.2052 | 1.5391
0 | 0 | DTS-1 (2) | 2005-01-28 03:41 | 2875469.0654 | 3.3907
0 | 0 | JGB-1 (2) | 2005-01-28 03:56 | 5547746.409 | 0.30576
0 | 0 | Drift (8) | 2005-01-28 04:11 | 4176420.395 | 3.0714
0 | 0 | 0 | 0 | 0 | 0
0 | 0 | 0 | 0 | 7215784.725 | 1.4356
0 | 0 | 0 | 0 | 2584738.0737 | 0
0 | 0 | 0 | 0 | 35.8206 | %
0 | 0 | 0 | 0 | 0 | 0
0 | 0 | 0 | 0 | 0 | 0
0 | 0 | Sample_Name | DateTime_Measured | Net_Intensity | RSD(%)
K 766.490 | 0 | Drift (1) | 2005-01-27 20:38 | 28024.7737 | 2.7501
0 | 0 | Blank 1 | 2005-01-27 20:53 | 124.43 | 38.461
0 | 0 | BIR-1 (1) | 2005-01-27 21:08 | 1301.7216 | 2.9561
0 | 0 | Drift (2) | 2005-01-27 21:23 | 27679.7095 | 1.8617
0 | 0 | JP-1 (1) | 2005-01-27 21:37 | 607.5 | 3.9412
0 | 0 | 1309D101R3(0-14) | 2005-01-27 21:52 | 4736.7206 | 1.6523
0 | 0 | Drift (3) | 2005-01-27 22:07 | 27652.1304 | 2.1501
0 | 0 | 1309D102R1(99-109) | 2005-01-27 22:22 | 1071.8305 | 2.5882
0 | 0 | 1309D103R1(15-23) | 2005-01-27 22:37 | 1168.03 | 1.4747
0 | 0 | 1309D104R2(37-47) | 2005-01-27 22:52 | 1065.8407 | 4.3153
0 | 0 | JA-3 (1) | 2005-01-27 23:07 | 73348.9777 | 1.8673
0 | 0 | Drift (4) | 2005-01-27 23:21 | 27994.5468 | 4.0321
0 | 0 | DTS-1 (1) | 2005-01-27 23:36 | 188.15 | 13.5822
0 | 0 | 1309D105R3(23-32) | 2005-01-27 23:51 | 1770.11 | 0.43942
0 | 0 | 1309D36R3(98-106) | 2005-01-28 00:06 | 929.79 | 1.0282
0 | 0 | 1309D107R2(35-45) | 2005-01-28 00:21 | 1120.2641 | 1.5494
0 | 0 | Drift (5) | 2005-01-28 00:36 | 27339.31 | 1.0457
0 | 0 | BIR-1 (2) | 2005-01-28 00:51 | 1336.43 | 5.7778
0 | 0 | 1309D109R2(77-95) | 2005-01-28 01:05 | 1219.335 | 3.8732
0 | 0 | 1309D111R2(6-14) | 2005-01-28 01:20 | 609.336 | 5.7167
0 | 0 | JGb-1 (1) | 2005-01-28 01:35 | 12042.5489 | 1.4949
0 | 0 | Drift (6) | 2005-01-28 01:50 | 27391.52 | 1.811
0 | 0 | 1309D111R3(131-138) | 2005-01-28 02:05 | 249.69 | 7.7369
0 | 0 | JP-1 (2) | 2005-01-28 02:20 | 248.85 | 2.5289
0 | 0 | 1309D113R2(7-22) | 2005-01-28 02:34 | 2107.825 | 2.8552
0 | 0 | 1309D113R2(145-149) | 2005-01-28 02:49 | 1594.775 | 2.3282
0 | 0 | Drift (7) | 2005-01-28 03:04 | 27150.31 | 0.050526
0 | 0 | JA-3 (2) | 2005-01-28 03:19 | 72233.1797 | 2.0977
0 | 0 | Blank (2) | 2005-01-28 03:34 | 94.74 | 17.4948
0 | 0 | DTS-1 (2) | 2005-01-28 03:49 | 233.42 | 12.3476
0 | 0 | JGB-1 (2) | 2005-01-28 04:03 | 12277.4988 | 3.0558
0 | 0 | Drift (8) | 2005-01-28 04:18 | 27980.5697 | 0.33417
0 | 0 | 0 | 0 | 0 | 0
0 | 0 | 0 | 0 | 4519.8084 | 18.4634
0 | 0 | 0 | 0 | 13038.9779 | 0
0 | 0 | 0 | 0 | 288.4852 | %
0 | 0 | 0 | 0 | 0 | 0
0 | 0 | 0 | 0 | 0 | 0
0 | 0 | Sample_Name | DateTime_Measured | Net_Intensity | RSD(%)
Mg 285.213 | 0 | Drift (1) | 2005-01-27 20:32 | 758039.075 | 0.42743
0 | 0 | Blank 1 | 2005-01-27 20:47 | 1683.04 | 3.2804
0 | 0 | BIR-1 (1) | 2005-01-27 21:02 | 989371.1663 | 1.3967
0 | 0 | Drift (2) | 2005-01-27 21:16 | 757334.9116 | 3.5266
0 | 0 | JP-1 (1) | 2005-01-27 21:31 | 4626214.5518 | 2.6665
0 | 0 | 1309D101R3(0-14) | 2005-01-27 21:46 | 1127592.405 | 0.8193
0 | 0 | Drift (3) | 2005-01-27 22:01 | 785856.3389 | 0.9682
0 | 0 | 1309D102R1(99-109) | 2005-01-27 22:16 | 1144416.7188 | 2.1958
0 | 0 | 1309D103R1(15-23) | 2005-01-27 22:31 | 966180.4452 | 0.52228
0 | 0 | 1309D104R2(37-47) | 2005-01-27 22:46 | 1706618.9809 | 1.2126
0 | 0 | JA-3 (1) | 2005-01-27 23:00 | 392096.2086 | 1.6544
0 | 0 | Drift (4) | 2005-01-27 23:15 | 741777.29 | 2.6274
0 | 0 | DTS-1 (1) | 2005-01-27 23:30 | 4990744.0012 | 2.492
0 | 0 | 1309D105R3(23-32) | 2005-01-27 23:45 | 1094247.2512 | 1.2516
0 | 0 | 1309D36R3(98-106) | 2005-01-28 | 1144479.2489 | 2.483
0 | 0 | 1309D107R2(35-45) | 2005-01-28 00:15 | 956332.77 | 1.0508
0 | 0 | Drift (5) | 2005-01-28 00:29 | 748968.5347 | 3.6215
0 | 0 | BIR-1 (2) | 2005-01-28 00:44 | 1005242.7207 | 3.068
0 | 0 | 1309D109R2(77-95) | 2005-01-28 00:59 | 1145216.2574 | 3.1444
0 | 0 | 1309D111R2(6-14) | 2005-01-28 01:14 | 2672607.775 | 3.6804
0 | 0 | JGb-1 (1) | 2005-01-28 01:29 | 846292.925 | 2.9278
0 | 0 | Drift (6) | 2005-01-28 01:44 | 763853.0543 | 0.84905
0 | 0 | 1309D111R3(131-138) | 2005-01-28 01:58 | 3587848.2805 | 4.937
0 | 0 | JP-1 (2) | 2005-01-28 02:13 | 4666444.93 | 3.2662
0 | 0 | 1309D113R2(7-22) | 2005-01-28 02:28 | 460875.6317 | 2.0214
0 | 0 | 1309D113R2(145-149) | 2005-01-28 02:43 | 1250469.3707 | 3.4542
0 | 0 | Drift (7) | 2005-01-28 02:58 | 792659.83 | 0.0024871
0 | 0 | JA-3 (2) | 2005-01-28 03:13 | 364027.4765 | 1.4344
0 | 0 | Blank (2) | 2005-01-28 03:28 | 583.6449 | 7.2672
0 | 0 | DTS-1 (2) | 2005-01-28 03:42 | 4869955.3156 | 2.4154
0 | 0 | JGB-1 (2) | 2005-01-28 03:57 | 856503.1304 | 1.2575
0 | 0 | Drift (8) | 2005-01-28 04:12 | 781221.1916 | 1.1039
0 | 0 | 0 | 0 | 0 | 0
0 | 0 | 0 | 0 | 1114826.2616 | 1.2176
0 | 0 | 0 | 0 | 1070630.2169 | 0
0 | 0 | 0 | 0 | 96.0356 | %
0 | 0 | 0 | 0 | 0 | 0
0 | 0 | 0 | 0 | 0 | 0
0 | 0 | Sample_Name | DateTime_Measured | Net_Intensity | RSD(%)
Mn 257.610 | 0 | Drift (1) | 2005-01-27 20:29 | 375894.08 | 3.6855
0 | 0 | Blank 1 | 2005-01-27 20:44 | 10539.5934 | 0.65059
0 | 0 | BIR-1 (1) | 2005-01-27 20:59 | 369542.9815 | 0.49712
0 | 0 | Drift (2) | 2005-01-27 21:14 | 381441.7192 | 0.67276
0 | 0 | JP-1 (1) | 2005-01-27 21:29 | 275796.565 | 1.5973
0 | 0 | 1309D101R3(0-14) | 2005-01-27 21:43 | 210528.375 | 0.36353
0 | 0 | Drift (3) | 2005-01-27 21:58 | 377379.6483 | 4.3523
0 | 0 | 1309D102R1(99-109) | 2005-01-27 22:13 | 208377.5566 | 1.2752
0 | 0 | 1309D103R1(15-23) | 2005-01-27 22:28 | 257814.5725 | 2.4602
0 | 0 | 1309D104R2(37-47) | 2005-01-27 22:43 | 276634.265 | 3.9118
0 | 0 | JA-3 (1) | 2005-01-27 22:58 | 241627.295 | 0.90839
0 | 0 | Drift (4) | 2005-01-27 23:13 | 378535.6012 | 3.0267
0 | 0 | DTS-1 (1) | 2005-01-27 23:27 | 262720.1771 | 1.4133
0 | 0 | 1309D105R3(23-32) | 2005-01-27 23:42 | 243295.9308 | 1.4696
0 | 0 | 1309D36R3(98-106) | 2005-01-27 23:57 | 231248.8461 | 2.6952
0 | 0 | 1309D107R2(35-45) | 2005-01-28 00:12 | 234741.4087 | 2.3309
0 | 0 | Drift (5) | 2005-01-28 00:27 | 386748.7471 | 0.9891
0 | 0 | BIR-1 (2) | 2005-01-28 00:42 | 360920.7293 | 1.9748
0 | 0 | 1309D109R2(77-95) | 2005-01-28 00:56 | 260202.3316 | 3.4399
0 | 0 | 1309D111R2(6-14) | 2005-01-28 01:11 | 301234.38 | 1.7679
0 | 0 | JGb-1 (1) | 2005-01-28 01:26 | 438021.6673 | 1.2766
0 | 0 | Drift (6) | 2005-01-28 01:41 | 382454.0192 | 3.7023
0 | 0 | 1309D111R3(131-138) | 2005-01-28 01:56 | 332375.4269 | 0.62301
0 | 0 | JP-1 (2) | 2005-01-28 02:11 | 271477.0319 | 1.593
0 | 0 | 1309D113R2(7-22) | 2005-01-28 02:25 | 553395.3477 | 2.8949
0 | 0 | 1309D113R2(145-149) | 2005-01-28 02:40 | 276924.6688 | 3.9177
0 | 0 | Drift (7) | 2005-01-28 02:55 | 373442.3729 | 4.325
0 | 0 | JA-3 (2) | 2005-01-28 03:10 | 244551.4217 | 1.729
0 | 0 | Blank (2) | 2005-01-28 03:25 | 11350.6216 | 2.2763
0 | 0 | DTS-1 (2) | 2005-01-28 03:40 | 242997.02 | 2.337
0 | 0 | JGB-1 (2) | 2005-01-28 03:54 | 448895.3848 | 1.9907
0 | 0 | Drift (8) | 2005-01-28 04:09 | 396758.3258 | 7.4153
0 | 0 | 0 | 0 | 0 | 0
0 | 0 | 0 | 0 | 799516.3287 | 1.2013
0 | 0 | 0 | 0 | 289836.0295 | 0
0 | 0 | 0 | 0 | 36.2514 | %
0 | 0 | 0 | 0 | 0 | 0
0 | 0 | 0 | 0 | 0 | 0
0 | 0 | Sample_Name | DateTime_Measured | Net_Intensity | RSD(%)
Na 589.592 | 0 | Drift (1) | 2005-01-27 20:37 | 416706.7437 | 0.47084
0 | 0 | Blank 1 | 2005-01-27 20:52 | 4057.025 | 3.9102
0 | 0 | BIR-1 (1) | 2005-01-27 21:07 | 336670.9714 | 4.4559
0 | 0 | Drift (2) | 2005-01-27 21:22 | 420365.3624 | 3.3513
0 | 0 | JP-1 (1) | 2005-01-27 21:36 | 8605.8198 | 1.3289
0 | 0 | 1309D101R3(0-14) | 2005-01-27 21:51 | 276663.7696 | 3.0879
0 | 0 | Drift (3) | 2005-01-27 22:06 | 419100.589 | 1.6637
0 | 0 | 1309D102R1(99-109) | 2005-01-27 22:21 | 253884.1459 | 1.4286
0 | 0 | 1309D103R1(15-23) | 2005-01-27 22:36 | 430902.7192 | 1.0458
0 | 0 | 1309D104R2(37-47) | 2005-01-27 22:51 | 253867.225 | 1.696
0 | 0 | JA-3 (1) | 2005-01-27 23:06 | 589444.5088 | 3.4757
0 | 0 | Drift (4) | 2005-01-27 23:20 | 406803.5018 | 6.3669
0 | 0 | DTS-1 (1) | 2005-01-27 23:35 | 4953.4627 | 2.704
0 | 0 | 1309D105R3(23-32) | 2005-01-27 23:50 | 345438.5037 | 3.1117
0 | 0 | 1309D36R3(98-106) | 2005-01-28 00:05 | 396563.0032 | 2.78
0 | 0 | 1309D107R2(35-45) | 2005-01-28 00:20 | 372906.2513 | 3.1189
0 | 0 | Drift (5) | 2005-01-28 00:35 | 421264.6697 | 3.9965
0 | 0 | BIR-1 (2) | 2005-01-28 00:49 | 329597.7646 | 3.8119
0 | 0 | 1309D109R2(77-95) | 2005-01-28 01:04 | 301328.9357 | 0.99285
0 | 0 | 1309D111R2(6-14) | 2005-01-28 01:19 | 125979.5876 | 2.9465
0 | 0 | JGb-1 (1) | 2005-01-28 01:34 | 233165.61 | 2.2293
0 | 0 | Drift (6) | 2005-01-28 01:49 | 419976.6837 | 1.3179
0 | 0 | 1309D111R3(131-138) | 2005-01-28 02:04 | 68599.6076 | 2.4476
0 | 0 | JP-1 (2) | 2005-01-28 02:18 | 7164.98 | 1.9027
0 | 0 | 1309D113R2(7-22) | 2005-01-28 02:33 | 561895.4463 | 2.9463
0 | 0 | 1309D113R2(145-149) | 2005-01-28 02:48 | 332770.0422 | 2.0018
0 | 0 | Drift (7) | 2005-01-28 03:03 | 419358.0309 | 2.498
0 | 0 | JA-3 (2) | 2005-01-28 03:18 | 592580.9053 | 1.7905
0 | 0 | Blank (2) | 2005-01-28 03:33 | 2987.2158 | 1.4544
0 | 0 | DTS-1 (2) | 2005-01-28 03:48 | 4470.338 | 3.8524
0 | 0 | JGB-1 (2) | 2005-01-28 04:02 | 238137.3313 | 1.9651
0 | 0 | Drift (8) | 2005-01-28 04:17 | 427274.157 | 3.2635
0 | 0 | 0 | 0 | 0 | 0
0 | 0 | 0 | 0 | 372894.2401 | 4.1973
0 | 0 | 0 | 0 | 214168.7427 | 0
0 | 0 | 0 | 0 | 57.4342 | %
0 | 0 | 0 | 0 | 0 | 0
0 | 0 | 0 | 0 | 0 | 0
0 | 0 | Sample_Name | DateTime_Measured | Net_Intensity | RSD(%)
P 178.229 | 0 | Drift (1) | 2005-01-27 20:27 | 247.74 | 6.4391
0 | 0 | Blank 1 | 2005-01-27 20:42 | 47.19 | 12.1372
0 | 0 | BIR-1 (1) | 2005-01-27 20:56 | 52.735 | 8.3804
0 | 0 | Drift (2) | 2005-01-27 21:11 | 287.545 | 6.0863
0 | 0 | JP-1 (1) | 2005-01-27 21:26 | 34.38 | 11.3943
0 | 0 | 1309D101R3(0-14) | 2005-01-27 21:41 | 41.435 | 34.6258
0 | 0 | Drift (3) | 2005-01-27 21:56 | 261.0855 | 1.1794
0 | 0 | 1309D102R1(99-109) | 2005-01-27 22:11 | 16.275 | 32.5421
0 | 0 | 1309D103R1(15-23) | 2005-01-27 22:26 | 25.625 | 36.8937
0 | 0 | 1309D104R2(37-47) | 2005-01-27 22:40 | 15.745 | 8.3083
0 | 0 | JA-3 (1) | 2005-01-27 22:55 | 127.5373 | 1.9918
0 | 0 | Drift (4) | 2005-01-27 23:10 | 288.4993 | 2.2995
0 | 0 | DTS-1 (1) | 2005-01-27 23:25 | 6.16 | 64.2824
0 | 0 | 1309D105R3(23-32) | 2005-01-27 23:40 | 30.195 | 26.2048
0 | 0 | 1309D36R3(98-106) | 2005-01-27 23:55 | 47.755 | 37.743
0 | 0 | 1309D107R2(35-45) | 2005-01-28 00:10 | 23.55 | 11.9503
0 | 0 | Drift (5) | 2005-01-28 00:24 | 303.365 | 7.587
0 | 0 | BIR-1 (2) | 2005-01-28 00:39 | 28.51 | 23.4131
0 | 0 | 1309D109R2(77-95) | 2005-01-28 00:54 | 34.6 | 26.1589
0 | 0 | 1309D111R2(6-14) | 2005-01-28 01:09 | 33.365 | 6.5487
0 | 0 | JGb-1 (1) | 2005-01-28 01:24 | 59.94 | 23.5702
0 | 0 | Drift (6) | 2005-01-28 01:39 | 304.79 | 0.69599
0 | 0 | 1309D111R3(131-138) | 2005-01-28 01:53 | 30.06 | 5.5985
0 | 0 | JP-1 (2) | 2005-01-28 02:08 | 10.3723 | 30.0536
0 | 0 | 1309D113R2(7-22) | 2005-01-28 02:23 | 321.7263 | 3.1165
0 | 0 | 1309D113R2(145-149) | 2005-01-28 02:38 | 41.69 | 13.8063
0 | 0 | Drift (7) | 2005-01-28 02:53 | 298.655 | 5.1449
0 | 0 | JA-3 (2) | 2005-01-28 03:08 | 142.215 | 5.2058
0 | 0 | Blank (2) | 2005-01-28 03:22 | 50.235 | 22.7046
0 | 0 | DTS-1 (2) | 2005-01-28 03:37 | 73.735 | 5.5333
0 | 0 | JGB-1 (2) | 2005-01-28 03:52 | 58.23 | 4.493
0 | 0 | Drift (8) | 2005-01-28 04:07 | 323.25 | 3.85
0 | 0 | 0 | 0 | 0 | 0
0 | 0 | 0 | 0 | 33205.1446 | 9.7243
0 | 0 | 0 | 0 | 17255.0238 | 0
0 | 0 | 0 | 0 | 51.9649 | %
0 | 0 | 0 | 0 | 0 | 0
0 | 0 | 0 | 0 | 0 | 0
0 | 0 | Sample_Name | DateTime_Measured | Net_Intensity | RSD(%)
Si 251.611 | 0 | Drift (1) | 2005-01-27 20:28 | 3468950.945 | 0.12925
0 | 0 | Blank 1 | 2005-01-27 20:43 | 8847.492 | 1.3012
0 | 0 | BIR-1 (1) | 2005-01-27 20:58 | 3810709.2206 | 3.501
0 | 0 | Drift (2) | 2005-01-27 21:12 | 3406548.1186 | 4.1286
0 | 0 | JP-1 (1) | 2005-01-27 21:27 | 3467151.7253 | 2.3742
0 | 0 | 1309D101R3(0-14) | 2005-01-27 21:42 | 4044577.83 | 3.6091
0 | 0 | Drift (3) | 2005-01-27 21:57 | 3543855.1179 | 3.6413
0 | 0 | 1309D102R1(99-109) | 2005-01-27 22:12 | 3995807.8775 | 1.7297
0 | 0 | 1309D103R1(15-23) | 2005-01-27 22:27 | 4432486.16 | 2.0777
0 | 0 | 1309D104R2(37-47) | 2005-01-27 22:42 | 3900897.1574 | 3.3969
0 | 0 | JA-3 (1) | 2005-01-27 22:56 | 5145711.7893 | 2.7503
0 | 0 | Drift (4) | 2005-01-27 23:11 | 3589277.8772 | 4.8249
0 | 0 | DTS-1 (1) | 2005-01-27 23:26 | 3275482.6396 | 3.3562
0 | 0 | 1309D105R3(23-32) | 2005-01-27 23:41 | 4001012.5522 | 1.5985
0 | 0 | 1309D36R3(98-106) | 2005-01-27 23:56 | 4503190.022 | 0.30116
0 | 0 | 1309D107R2(35-45) | 2005-01-28 00:11 | 4242808.3048 | 1.8874
0 | 0 | Drift (5) | 2005-01-28 00:25 | 3514384.0787 | 4.7202
0 | 0 | BIR-1 (2) | 2005-01-28 00:40 | 3925632.5018 | 3.8626
0 | 0 | 1309D109R2(77-95) | 2005-01-28 00:55 | 4208959.9991 | 3.3942
0 | 0 | 1309D111R2(6-14) | 2005-01-28 01:10 | 3517062.91 | 3.5845
0 | 0 | JGb-1 (1) | 2005-01-28 01:25 | 3721403.2367 | 1.5353
0 | 0 | Drift (6) | 2005-01-28 01:40 | 3619951.7676 | 2.3978
0 | 0 | 1309D111R3(131-138) | 2005-01-28 01:54 | 3456976.3964 | 2.1271
0 | 0 | JP-1 (2) | 2005-01-28 02:09 | 3641798.975 | 2.5676
0 | 0 | 1309D113R2(7-22) | 2005-01-28 02:24 | 3536411.0759 | 1.1419
0 | 0 | 1309D113R2(145-149) | 2005-01-28 02:39 | 4124993.1604 | 2.5909
0 | 0 | Drift (7) | 2005-01-28 02:54 | 3617155.875 | 2.9774
0 | 0 | JA-3 (2) | 2005-01-28 03:09 | 5271729.4304 | 3.5197
0 | 0 | Blank (2) | 2005-01-28 03:24 | 9854.37 | 0.1504
0 | 0 | DTS-1 (2) | 2005-01-28 03:38 | 3354707.3259 | 3.3814
0 | 0 | JGB-1 (2) | 2005-01-28 03:53 | 3914284.7 | 2.17
0 | 0 | Drift (8) | 2005-01-28 04:08 | 3637436.52 | 3.5613
0 | 0 | 0 | 0 | 0 | 0
0 | 0 | 0 | 0 | 8248752.6558 | 1.4747
0 | 0 | 0 | 0 | 2292620.0028 | 0
0 | 0 | 0 | 0 | 27.7935 | %
0 | 0 | 0 | 0 | 0 | 0
0 | 0 | 0 | 0 | 0 | 0
0 | 0 | Sample_Name | DateTime_Measured | Net_Intensity | RSD(%)
Ti 334.941 | 0 | Drift (1) | 2005-01-27 20:34 | 1575484.1411 | 2.1692
0 | 0 | Blank 1 | 2005-01-27 20:49 | 760.1666 | 13.2898
0 | 0 | BIR-1 (1) | 2005-01-27 21:04 | 550649.0528 | 3.7117
0 | 0 | Drift (2) | 2005-01-27 21:18 | 1574656.3604 | 2.5734
0 | 0 | JP-1 (1) | 2005-01-27 21:33 | 2835.77 | 2.0886
0 | 0 | 1309D101R3(0-14) | 2005-01-27 21:48 | 100023.2107 | 3.9422
0 | 0 | Drift (3) | 2005-01-27 22:03 | 1574588.2292 | 3.0643
0 | 0 | 1309D102R1(99-109) | 2005-01-27 22:18 | 148231.9535 | 4.7454
0 | 0 | 1309D103R1(15-23) | 2005-01-27 22:33 | 168765.8177 | 1.8423
0 | 0 | 1309D104R2(37-47) | 2005-01-27 22:48 | 127449.2894 | 3.7259
0 | 0 | JA-3 (1) | 2005-01-27 23:02 | 378869.4883 | 2.944
0 | 0 | Drift (4) | 2005-01-27 23:17 | 1567587.7027 | 4.7697
0 | 0 | DTS-1 (1) | 2005-01-27 23:32 | 2520.8483 | 1.1037
0 | 0 | 1309D105R3(23-32) | 2005-01-27 23:47 | 82887.6821 | 3.0571
0 | 0 | 1309D36R3(98-106) | 2005-01-28 00:02 | 134012.9215 | 1.6902
0 | 0 | 1309D107R2(35-45) | 2005-01-28 00:17 | 146489 | 3.4889
0 | 0 | Drift (5) | 2005-01-28 00:31 | 1611726.8427 | 1.1005
0 | 0 | BIR-1 (2) | 2005-01-28 00:46 | 572800.625 | 1.3901
0 | 0 | 1309D109R2(77-95) | 2005-01-28 01:01 | 183577.7983 | 2.8881
0 | 0 | 1309D111R2(6-14) | 2005-01-28 01:16 | 42165.6337 | 3.4896
0 | 0 | JGb-1 (1) | 2005-01-28 01:31 | 916358.4668 | 3.2028
0 | 0 | Drift (6) | 2005-01-28 01:46 | 1591510.8858 | 1.2726
0 | 0 | 1309D111R3(131-138) | 2005-01-28 02:00 | 35870.9694 | 0.90057
0 | 0 | JP-1 (2) | 2005-01-28 02:15 | 2583.69 | 2.1637
0 | 0 | 1309D113R2(7-22) | 2005-01-28 02:30 | 2541099.9499 | 1.5898
0 | 0 | 1309D113R2(145-149) | 2005-01-28 02:45 | 169889.4358 | 1.8133
0 | 0 | Drift (7) | 2005-01-28 03:00 | 1581457.87 | 1.5222
0 | 0 | JA-3 (2) | 2005-01-28 03:15 | 382112.0629 | 4.9696
0 | 0 | Blank (2) | 2005-01-28 03:30 | 501.8 | 5.3632
0 | 0 | DTS-1 (2) | 2005-01-28 03:44 | 2446.3376 | 4.8069
0 | 0 | JGB-1 (2) | 2005-01-28 03:59 | 972145.61 | 1.968
0 | 0 | Drift (8) | 2005-01-28 04:14 | 1617352.6268 | 1.6819
0 | 0 | 0 | 0 | 0 | 0
0 | 0 | 0 | 0 | 536354.9762 | 9.2013
0 | 0 | 0 | 0 | 439585.2787 | 0
0 | 0 | 0 | 0 | 81.9579 | %
0 | 0 | 0 | 0 | 0 | 0
0 | 0 | 0 | 0 | 0 | 0
0 | 0 | 0 | 0 | 0 | 0
Print Date: 06-12-2004 | 0 | 0 | 0 | 0 | 0

## blk, drift & conc calc
| Intensity | Si | Al | Fe | Mg | Mn | Ca | Na | K | P | Ti | Cr | Ni | Ba | Sr | V | Y | Zr | Sc | Co | Nb
| Sample | Si 251.611 | Al 396.152 | Fe 259.940 | Mg 285.213 | Mn 257.610 | Ca 393.366 | Na 589.592 | K 766.490 | 0 | Ti 334.941 | 0 | 0 | 0 | 0 | 0 | 0 | 0 | P 178.229 | 0 | 0
1 | Drift (1) | 3468950.945 | 4767358.8787 | 4075312.1896 | 758039.075 | 375894.08 | 4329751.3084 | 416706.7437 | 28024.7737 | 247.74 | 1575484.1411 | 0 | 0 | 0 | 0 | 0 | 0 | 0 | 247.74 | 0 | 0
2 | Blank 1 | 8847.492 | 6886.045 | 13017.2058 | 1683.04 | 10539.5934 | 11638.42 | 4057.025 | 124.43 | 47.19 | 760.1666 | 0 | 0 | 0 | 0 | 0 | 0 | 0 | 47.19 | 0 | 0
3 | BIR-1 (1) | 3810709.2206 | 5562276.36 | 3834761.825 | 989371.1663 | 369542.9815 | 4940863.645 | 336670.9714 | 1301.7216 | 52.735 | 550649.0528 | 0 | 0 | 0 | 0 | 0 | 0 | 0 | 52.735 | 0 | 0
4 | Drift (2) | 3406548.1186 | 4949564.7403 | 4180311.0178 | 757334.9116 | 381441.7192 | 4320748.86 | 420365.3624 | 27679.7095 | 287.545 | 1574656.3604 | 0 | 0 | 0 | 0 | 0 | 0 | 0 | 287.545 | 0 | 0
5 | JP-1 (1) | 3467151.7253 | 237723.135 | 2870871.335 | 4626214.5518 | 275796.565 | 229604.425 | 8605.8198 | 607.5 | 34.38 | 2835.77 | 0 | 0 | 0 | 0 | 0 | 0 | 0 | 34.38 | 0 | 0
6 | 1309D101R3(0-14) | 4044577.83 | 6158486.1037 | 1774415.97 | 1127592.405 | 210528.375 | 5761834.6379 | 276663.7696 | 4736.7206 | 41.435 | 100023.2107 | 0 | 0 | 0 | 0 | 0 | 0 | 0 | 41.435 | 0 | 0
7 | Drift (3) | 3543855.1179 | 4808439.78 | 4169514.8096 | 785856.3389 | 377379.6483 | 4329094.63 | 419100.589 | 27652.1304 | 261.0855 | 1574588.2292 | 0 | 0 | 0 | 0 | 0 | 0 | 0 | 261.0855 | 0 | 0
8 | 1309D102R1(99-109) | 3995807.8775 | 6702788.975 | 1756145.4896 | 1144416.7188 | 208377.5566 | 5460607.7124 | 253884.1459 | 1071.8305 | 16.275 | 148231.9535 | 0 | 0 | 0 | 0 | 0 | 0 | 0 | 16.275 | 0 | 0
9 | 1309D103R1(15-23) | 4432486.16 | 6036305.7422 | 1984803.6087 | 966180.4452 | 257814.5725 | 5009317.0565 | 430902.7192 | 1168.03 | 25.625 | 168765.8177 | 0 | 0 | 0 | 0 | 0 | 0 | 0 | 25.625 | 0 | 0
10 | 1309D104R2(37-47) | 3900897.1574 | 5641026.375 | 2733454.9423 | 1706618.9809 | 276634.265 | 4360288.9169 | 253867.225 | 1065.8407 | 15.745 | 127449.2894 | 0 | 0 | 0 | 0 | 0 | 0 | 0 | 15.745 | 0 | 0
11 | JA-3 (1) | 5145711.7893 | 5457740.1105 | 2239563.7533 | 392096.2086 | 241627.295 | 2456354.2441 | 589444.5088 | 73348.9777 | 127.5373 | 378869.4883 | 0 | 0 | 0 | 0 | 0 | 0 | 0 | 127.5373 | 0 | 0
12 | Drift (4) | 3589277.8772 | 4935764.4812 | 4245664.3705 | 741777.29 | 378535.6012 | 4499273.155 | 406803.5018 | 27994.5468 | 288.4993 | 1567587.7027 | 0 | 0 | 0 | 0 | 0 | 0 | 0 | 288.4993 | 0 | 0
13 | DTS-1 (1) | 3275482.6396 | 96725.8503 | 2892849.845 | 4990744.0012 | 262720.1771 | 63460.1156 | 4953.4627 | 188.15 | 6.16 | 2520.8483 | 0 | 0 | 0 | 0 | 0 | 0 | 0 | 6.16 | 0 | 0
14 | 1309D105R3(23-32) | 4001012.5522 | 7814537.805 | 2373784.5839 | 1094247.2512 | 243295.9308 | 4419712.4453 | 345438.5037 | 1770.11 | 30.195 | 82887.6821 | 0 | 0 | 0 | 0 | 0 | 0 | 0 | 30.195 | 0 | 0
15 | 1309D36R3(98-106) | 4503190.022 | 6019737.8407 | 2044707.287 | 1144479.2489 | 231248.8461 | 4600592.1531 | 396563.0032 | 929.79 | 47.755 | 134012.9215 | 0 | 0 | 0 | 0 | 0 | 0 | 0 | 47.755 | 0 | 0
16 | 1309D107R2(35-45) | 4242808.3048 | 5639002.8579 | 1868357.3918 | 956332.77 | 234741.4087 | 5074406.655 | 372906.2513 | 1120.2641 | 23.55 | 146489 | 0 | 0 | 0 | 0 | 0 | 0 | 0 | 23.55 | 0 | 0
17 | Drift (5) | 3514384.0787 | 4626542.8681 | 4107049.4263 | 748968.5347 | 386748.7471 | 4401819.335 | 421264.6697 | 27339.31 | 303.365 | 1611726.8427 | 0 | 0 | 0 | 0 | 0 | 0 | 0 | 303.365 | 0 | 0
18 | BIR-1 (2) | 3925632.5018 | 5427724.51 | 3965665.025 | 1005242.7207 | 360920.7293 | 4984482.6184 | 329597.7646 | 1336.43 | 28.51 | 572800.625 | 0 | 0 | 0 | 0 | 0 | 0 | 0 | 28.51 | 0 | 0
19 | 1309D109R2(77-95) | 4208959.9991 | 4877022.6776 | 2083596.7656 | 1145216.2574 | 260202.3316 | 5584950.235 | 301328.9357 | 1219.335 | 34.6 | 183577.7983 | 0 | 0 | 0 | 0 | 0 | 0 | 0 | 34.6 | 0 | 0
20 | 1309D111R2(6-14) | 3517062.91 | 3820209.0712 | 3142485.6296 | 2672607.775 | 301234.38 | 2637309.2313 | 125979.5876 | 609.336 | 33.365 | 42165.6337 | 0 | 0 | 0 | 0 | 0 | 0 | 0 | 33.365 | 0 | 0
21 | JGb-1 (1) | 3721403.2367 | 6184058.7294 | 5157518.3998 | 846292.925 | 438021.6673 | 4495502.345 | 233165.61 | 12042.5489 | 59.94 | 916358.4668 | 0 | 0 | 0 | 0 | 0 | 0 | 0 | 59.94 | 0 | 0
22 | Drift (6) | 3619951.7676 | 4816671.505 | 4227812.5046 | 763853.0543 | 382454.0192 | 4291159.7422 | 419976.6837 | 27391.52 | 304.79 | 1591510.8858 | 0 | 0 | 0 | 0 | 0 | 0 | 0 | 304.79 | 0 | 0
23 | 1309D111R3(131-138) | 3456976.3964 | 2460625.0345 | 3569140.45 | 3587848.2805 | 332375.4269 | 1518560.8808 | 68599.6076 | 249.69 | 30.06 | 35870.9694 | 0 | 0 | 0 | 0 | 0 | 0 | 0 | 30.06 | 0 | 0
24 | JP-1 (2) | 3641798.975 | 229542.019 | 2949108.5306 | 4666444.93 | 271477.0319 | 226323.7188 | 7164.98 | 248.85 | 10.3723 | 2583.69 | 0 | 0 | 0 | 0 | 0 | 0 | 0 | 10.3723 | 0 | 0
25 | 1309D113R2(7-22) | 3536411.0759 | 4208577.905 | 7734975.7691 | 460875.6317 | 553395.3477 | 3380039.9162 | 561895.4463 | 2107.825 | 321.7263 | 2541099.9499 | 0 | 0 | 0 | 0 | 0 | 0 | 0 | 321.7263 | 0 | 0
26 | 1309D113R2(145-149) | 4124993.1604 | 6511197.2851 | 2832918.2247 | 1250469.3707 | 276924.6688 | 4097511.752 | 332770.0422 | 1594.775 | 41.69 | 169889.4358 | 0 | 0 | 0 | 0 | 0 | 0 | 0 | 41.69 | 0 | 0
27 | Drift (7) | 3617155.875 | 4759020.0167 | 4237335.6674 | 792659.83 | 373442.3729 | 4318604.8367 | 419358.0309 | 27150.31 | 298.655 | 1581457.87 | 0 | 0 | 0 | 0 | 0 | 0 | 0 | 298.655 | 0 | 0
28 | JA-3 (2) | 5271729.4304 | 5326931.0087 | 2299789.3897 | 364027.4765 | 244551.4217 | 2357074.2643 | 592580.9053 | 72233.1797 | 142.215 | 382112.0629 | 0 | 0 | 0 | 0 | 0 | 0 | 0 | 142.215 | 0 | 0
29 | Blank (2) | 9854.37 | 5877.98 | 13164.2052 | 583.6449 | 11350.6216 | 10811.6156 | 2987.2158 | 94.74 | 50.235 | 501.8 | 0 | 0 | 0 | 0 | 0 | 0 | 0 | 50.235 | 0 | 0
30 | DTS-1 (2) | 3354707.3259 | 68770.89 | 2875469.0654 | 4869955.3156 | 242997.02 | 55937.5 | 4470.338 | 233.42 | 73.735 | 2446.3376 | 0 | 0 | 0 | 0 | 0 | 0 | 0 | 73.735 | 0 | 0
31 | JGB-1 (2) | 3914284.7 | 6420594.645 | 5547746.409 | 856503.1304 | 448895.3848 | 4446319.0803 | 238137.3313 | 12277.4988 | 58.23 | 972145.61 | 0 | 0 | 0 | 0 | 0 | 0 | 0 | 58.23 | 0 | 0
32 | Drift (8) | 3637436.52 | 4895145.9775 | 4176420.395 | 781221.1916 | 396758.3258 | 4369716.7706 | 427274.157 | 27980.5697 | 323.25 | 1617352.6268 | 0 | 0 | 0 | 0 | 0 | 0 | 0 | 323.25 | 0 | 0
Blank Corrected
| Sample | Si 251.611 | Al 396.152 | Fe 259.940 | Mg 285.213 | Mn 257.610 | Ca 393.366 | Na 589.592 | K 766.490 | P | Ti 334.941 | 0 | 0 | 0 | 0 | 0 | 0 | 0 | P 178.229 | 0 | 0
1 | Drift (1) | 3459600.014 | 4760976.8662 | 4062221.4841 | 756905.7326 | 364948.9725 | 4318526.2906 | 413184.6233 | 27915.1887 | 199.0275 | 1574853.1578 | 0 | 0 | 0 | 0 | 0 | 0 | 0 | 187.2775 | 0 | 0
2 | Blank 1 | -503.439 | 504.0325 | -73.4997 | 549.6976 | -405.5141 | 413.4022 | 534.9046 | 14.845 | -1.5225 | 129.1833 | 0 | 0 | 0 | 0 | 0 | 0 | 0 | -13.2725 | 0 | 0
3 | BIR-1 (1) | 3801358.2896 | 5555894.3475 | 3821671.1195 | 988237.8238 | 358597.874 | 4929638.6272 | 333148.851 | 1192.1366 | 4.0225 | 550018.0695 | 0 | 0 | 0 | 0 | 0 | 0 | 0 | -7.7275 | 0 | 0
4 | Drift (2) | 3397197.1875 | 4943182.7278 | 4167220.3124 | 756201.5691 | 370496.6117 | 4309523.8422 | 416843.242 | 27570.1245 | 238.8325 | 1574025.3771 | 0 | 0 | 0 | 0 | 0 | 0 | 0 | 227.0825 | 0 | 0
5 | JP-1 (1) | 3457800.7943 | 231341.1225 | 2857780.6295 | 4625081.2094 | 264851.4575 | 218379.4072 | 5083.6994 | 497.915 | -14.3325 | 2204.7867 | 0 | 0 | 0 | 0 | 0 | 0 | 0 | -26.0825 | 0 | 0
6 | 1309D101R3(0-14) | 4035226.899 | 6152104.0912 | 1761325.2645 | 1126459.0626 | 199583.2675 | 5750609.6201 | 273141.6492 | 4627.1356 | -7.2775 | 99392.2273 | 0 | 0 | 0 | 0 | 0 | 0 | 0 | -19.0275 | 0 | 0
7 | Drift (3) | 3534504.1869 | 4802057.7675 | 4156424.1041 | 784722.9964 | 366434.5408 | 4317869.6122 | 415578.4686 | 27542.5454 | 212.373 | 1573957.2459 | 0 | 0 | 0 | 0 | 0 | 0 | 0 | 200.623 | 0 | 0
8 | 1309D102R1(99-109) | 3986456.9465 | 6696406.9625 | 1743054.7842 | 1143283.3763 | 197432.4491 | 5449382.6945 | 250362.0256 | 962.2455 | -32.4375 | 147600.9702 | 0 | 0 | 0 | 0 | 0 | 0 | 0 | -44.1875 | 0 | 0
9 | 1309D103R1(15-23) | 4423135.229 | 6029923.7297 | 1971712.9033 | 965047.1028 | 246869.465 | 4998092.0387 | 427380.5988 | 1058.445 | -23.0875 | 168134.8344 | 0 | 0 | 0 | 0 | 0 | 0 | 0 | -34.8375 | 0 | 0
10 | 1309D104R2(37-47) | 3891546.2264 | 5634644.3625 | 2720364.2368 | 1705485.6385 | 265689.1575 | 4349063.8991 | 250345.1046 | 956.2557 | -32.9675 | 126818.306 | 0 | 0 | 0 | 0 | 0 | 0 | 0 | -44.7175 | 0 | 0
11 | JA-3 (1) | 5136360.8583 | 5451358.098 | 2226473.0479 | 390962.8662 | 230682.1875 | 2445129.2262 | 585922.3884 | 73239.3927 | 78.8248 | 378238.505 | 0 | 0 | 0 | 0 | 0 | 0 | 0 | 67.0748 | 0 | 0
12 | Drift (4) | 3579926.9462 | 4929382.4687 | 4232573.665 | 740643.9476 | 367590.4937 | 4488048.1372 | 403281.3814 | 27884.9618 | 239.7868 | 1566956.7194 | 0 | 0 | 0 | 0 | 0 | 0 | 0 | 228.0368 | 0 | 0
13 | DTS-1 (1) | 3266131.7086 | 90343.8378 | 2879759.1395 | 4989610.6587 | 251775.0696 | 52235.0978 | 1431.3423 | 78.565 | -42.5525 | 1889.865 | 0 | 0 | 0 | 0 | 0 | 0 | 0 | -54.3025 | 0 | 0
14 | 1309D105R3(23-32) | 3991661.6211 | 7808155.7925 | 2360693.8784 | 1093113.9088 | 232350.8233 | 4408487.4274 | 341916.3834 | 1660.525 | -18.5175 | 82256.6988 | 0 | 0 | 0 | 0 | 0 | 0 | 0 | -30.2675 | 0 | 0
15 | 1309D36R3(98-106) | 4493839.091 | 6013355.8282 | 2031616.5815 | 1143345.9064 | 220303.7386 | 4589367.1353 | 393040.8828 | 820.205 | -0.9575 | 133381.9382 | 0 | 0 | 0 | 0 | 0 | 0 | 0 | -12.7075 | 0 | 0
16 | 1309D107R2(35-45) | 4233457.3738 | 5632620.8454 | 1855266.6863 | 955199.4276 | 223796.3012 | 5063181.6372 | 369384.1309 | 1010.6791 | -25.1625 | 145858.0167 | 0 | 0 | 0 | 0 | 0 | 0 | 0 | -36.9125 | 0 | 0
17 | Drift (5) | 3505033.1476 | 4620160.8556 | 4093958.7209 | 747835.1923 | 375803.6396 | 4390594.3172 | 417742.5493 | 27229.725 | 254.6525 | 1611095.8594 | 0 | 0 | 0 | 0 | 0 | 0 | 0 | 242.9025 | 0 | 0
18 | BIR-1 (2) | 3916281.5708 | 5421342.4975 | 3952574.3195 | 1004109.3783 | 349975.6218 | 4973257.6006 | 326075.6443 | 1226.845 | -20.2025 | 572169.6417 | 0 | 0 | 0 | 0 | 0 | 0 | 0 | -31.9525 | 0 | 0
19 | 1309D109R2(77-95) | 4199609.0681 | 4870640.6651 | 2070506.0602 | 1144082.915 | 249257.2241 | 5573725.2172 | 297806.8153 | 1109.75 | -14.1125 | 182946.815 | 0 | 0 | 0 | 0 | 0 | 0 | 0 | -25.8625 | 0 | 0
20 | 1309D111R2(6-14) | 3507711.979 | 3813827.0587 | 3129394.9242 | 2671474.4326 | 290289.2725 | 2626084.2135 | 122457.4672 | 499.751 | -15.3475 | 41534.6504 | 0 | 0 | 0 | 0 | 0 | 0 | 0 | -27.0975 | 0 | 0
21 | JGb-1 (1) | 3712052.3056 | 6177676.7169 | 5144427.6943 | 845159.5826 | 427076.5598 | 4484277.3272 | 229643.4896 | 11932.9639 | 11.2275 | 915727.4835 | 0 | 0 | 0 | 0 | 0 | 0 | 0 | -0.5225 | 0 | 0
22 | Drift (6) | 3610600.8365 | 4810289.4925 | 4214721.7991 | 762719.7119 | 371508.9117 | 4279934.7244 | 416454.5634 | 27281.935 | 256.0775 | 1590879.9025 | 0 | 0 | 0 | 0 | 0 | 0 | 0 | 244.3275 | 0 | 0
23 | 1309D111R3(131-138) | 3447625.4654 | 2454243.022 | 3556049.7445 | 3586714.9381 | 321430.3194 | 1507335.8629 | 65077.4873 | 140.105 | -18.6525 | 35239.9861 | 0 | 0 | 0 | 0 | 0 | 0 | 0 | -30.4025 | 0 | 0
24 | JP-1 (2) | 3632448.044 | 223160.0065 | 2936017.8252 | 4665311.5875 | 260531.9244 | 215098.701 | 3642.8596 | 139.265 | -38.3402 | 1952.7067 | 0 | 0 | 0 | 0 | 0 | 0 | 0 | -50.0902 | 0 | 0
25 | 1309D113R2(7-22) | 3527060.1449 | 4202195.8925 | 7721885.0637 | 459742.2892 | 542450.2402 | 3368814.8984 | 558373.3259 | 1998.24 | 273.0138 | 2540468.9666 | 0 | 0 | 0 | 0 | 0 | 0 | 0 | 261.2638 | 0 | 0
26 | 1309D113R2(145-149) | 4115642.2294 | 6504815.2726 | 2819827.5192 | 1249336.0282 | 265979.5613 | 4086286.7342 | 329247.9219 | 1485.19 | -7.0225 | 169258.4525 | 0 | 0 | 0 | 0 | 0 | 0 | 0 | -18.7725 | 0 | 0
27 | Drift (7) | 3607804.944 | 4752638.0042 | 4224244.9619 | 791526.4876 | 362497.2654 | 4307379.8189 | 415835.9105 | 27040.725 | 249.9425 | 1580826.8867 | 0 | 0 | 0 | 0 | 0 | 0 | 0 | 238.1925 | 0 | 0
28 | JA-3 (2) | 5262378.4994 | 5320548.9962 | 2286698.6842 | 362894.134 | 233606.3142 | 2345849.2464 | 589058.7849 | 72123.5947 | 93.5025 | 381481.0796 | 0 | 0 | 0 | 0 | 0 | 0 | 0 | 81.7525 | 0 | 0
29 | Blank (2) | 503.439 | -504.0325 | 73.4997 | -549.6976 | 405.5141 | -413.4022 | -534.9046 | -14.845 | 1.5225 | -129.1833 | 0 | 0 | 0 | 0 | 0 | 0 | 0 | -10.2275 | 0 | 0
30 | DTS-1 (2) | 3345356.3949 | 62388.8775 | 2862378.3599 | 4868821.9731 | 232051.9125 | 44712.4822 | 948.2177 | 123.835 | 25.0225 | 1815.3543 | 0 | 0 | 0 | 0 | 0 | 0 | 0 | 13.2725 | 0 | 0
31 | JGB-1 (2) | 3904933.769 | 6414212.6325 | 5534655.7036 | 855369.788 | 437950.2773 | 4435094.0625 | 234615.2109 | 12167.9138 | 9.5175 | 971514.6267 | 0 | 0 | 0 | 0 | 0 | 0 | 0 | -2.2325 | 0 | 0
32 | Drift (8) | 3628085.589 | 4888763.965 | 4163329.6895 | 780087.8492 | 385813.2183 | 4358491.7528 | 423752.0367 | 27870.9847 | 274.5375 | 1616721.6435 | 0 | 0 | 0 | 0 | 0 | 0 | 0 | 262.7875 | 0 | 0
Drift Corrected | bar: Si to Na
| Sample | Si 251.611 | Al 396.152 | Fe 259.940 | Mg 285.213 | Mn 257.610 | Ca 393.366 | Na 589.592 | K 766.490 | P | Ti 334.941 | 0 | 0 | 0 | 0 | 0 | 0 | 0 | P 178.229 | 0 | 0
1 | Drift (1) | 3459600.014 | 4760976.8662 | 4062221.4841 | 756905.7326 | 364948.9725 | 4318526.2906 | 413184.6233 | 27915.1887 | 199.0275 | 1574853.1578 | #DIV/0! | #DIV/0! | #DIV/0! | #DIV/0! | #DIV/0! | #DIV/0! | #DIV/0! | 187.2775 | #DIV/0! | #DIV/0!
2 | Blank 1 | -506.4842 | 497.6836 | -72.8718 | 549.8681 | -403.4697 | 413.6896 | 533.3305 | 14.9064 | -1.4273 | 129.2059 | #DIV/0! | #DIV/0! | #DIV/0! | #DIV/0! | #DIV/0! | #DIV/0! | #DIV/0! | -12.3944 | #DIV/0! | #DIV/0!
3 | BIR-1 (1) | 3847626.2107 | 5417669.0649 | 3756932.5656 | 988851.1215 | 355000.2689 | 4936499.0815 | 331193.7739 | 1202.0423 | 3.5493 | 550210.8722 | #DIV/0! | #DIV/0! | #DIV/0! | #DIV/0! | #DIV/0! | #DIV/0! | #DIV/0! | -6.7684 | #DIV/0! | #DIV/0!
4 | Drift (2) | 3459600.014 | 4760976.8662 | 4062221.4841 | 756905.7326 | 364948.9725 | 4318526.2906 | 413184.6233 | 27915.1887 | 199.0275 | 1574853.1578 | #DIV/0! | #DIV/0! | #DIV/0! | #DIV/0! | #DIV/0! | #DIV/0! | #DIV/0! | 187.2775 | #DIV/0! | #DIV/0!
5 | JP-1 (1) | 3474506.2907 | 224954.6563 | 2788182.7533 | 4571908.9101 | 261842.6332 | 218694.4207 | 5044.1816 | 504.315 | -12.4018 | 2205.9781 | #DIV/0! | #DIV/0! | #DIV/0! | #DIV/0! | #DIV/0! | #DIV/0! | #DIV/0! | -22.3798 | #DIV/0! | #DIV/0!
6 | 1309D101R3(0-14) | 4001527.8568 | 6040302.0673 | 1719916.8382 | 1099852.7927 | 198042.3413 | 5755192.1588 | 271293.0607 | 4688.1747 | -6.5482 | 99447.3675 | #DIV/0! | #DIV/0! | #DIV/0! | #DIV/0! | #DIV/0! | #DIV/0! | #DIV/0! | -17.0138 | #DIV/0! | #DIV/0!
7 | Drift (3) | 3459600.014 | 4760976.8662 | 4062221.4841 | 756905.7326 | 364948.9725 | 4318526.2906 | 413184.6233 | 27915.1887 | 199.0275 | 1574853.1578 | #DIV/0! | #DIV/0! | #DIV/0! | #DIV/0! | #DIV/0! | #DIV/0! | #DIV/0! | 187.2775 | #DIV/0! | #DIV/0!
8 | 1309D102R1(99-109) | 3891971.5363 | 6604099.1551 | 1697330.2591 | 1115285.1222 | 196508.0543 | 5407586.0384 | 250401.7642 | 972.8454 | -29.6341 | 147816.4754 | #DIV/0! | #DIV/0! | #DIV/0! | #DIV/0! | #DIV/0! | #DIV/0! | #DIV/0! | -40.1509 | #DIV/0! | #DIV/0!
9 | 1309D103R1(15-23) | 4307257.5067 | 5915598.692 | 1913006.105 | 952232.9494 | 245558.772 | 4921268.1526 | 430008.3993 | 1067.4571 | -20.5744 | 168530.369 | #DIV/0! | #DIV/0! | #DIV/0! | #DIV/0! | #DIV/0! | #DIV/0! | #DIV/0! | -30.8348 | #DIV/0! | #DIV/0!
10 | 1309D104R2(37-47) | 3779929.4547 | 5498959.1421 | 2629800.7304 | 1702404.6568 | 264112.1225 | 4249241.1039 | 253401.9915 | 962.0175 | -28.675 | 127230.0226 | #DIV/0! | #DIV/0! | #DIV/0! | #DIV/0! | #DIV/0! | #DIV/0! | #DIV/0! | -38.5799 | #DIV/0! | #DIV/0!
11 | JA-3 (1) | 4976347.9131 | 5292460.4959 | 2144578.9528 | 394847.1306 | 229168.6275 | 2370751.0942 | 596671.8705 | 73499.2917 | 66.9571 | 379805.2169 | #DIV/0! | #DIV/0! | #DIV/0! | #DIV/0! | #DIV/0! | #DIV/0! | #DIV/0! | 56.4429 | #DIV/0! | #DIV/0!
12 | Drift (4) | 3459600.014 | 4760976.8662 | 4062221.4841 | 756905.7326 | 364948.9725 | 4318526.2906 | 413184.6233 | 27915.1887 | 199.0275 | 1574853.1578 | #DIV/0! | #DIV/0! | #DIV/0! | #DIV/0! | #DIV/0! | #DIV/0! | #DIV/0! | 187.2775 | #DIV/0! | #DIV/0!
13 | DTS-1 (1) | 3169613.8943 | 88366.0094 | 2782077.2595 | 5089281.1182 | 248853.7654 | 50481.3129 | 1456.0489 | 79.0215 | -34.8868 | 1888.748 | #DIV/0! | #DIV/0! | #DIV/0! | #DIV/0! | #DIV/0! | #DIV/0! | #DIV/0! | -44.0225 | #DIV/0! | #DIV/0!
14 | 1309D105R3(23-32) | 3890048.3187 | 7735500.9415 | 2295754.9082 | 1112792.7806 | 228637.7412 | 4279137.7449 | 345359.0481 | 1678.0977 | -14.9979 | 81750.101 | #DIV/0! | #DIV/0! | #DIV/0! | #DIV/0! | #DIV/0! | #DIV/0! | #DIV/0! | -24.2258 | #DIV/0! | #DIV/0!
15 | 1309D36R3(98-106) | 4397999.1027 | 6035066.665 | 1988930.2501 | 1161681.9528 | 215827.2641 | 4474311.6098 | 394211.101 | 832.836 | -0.76624 | 131826.0743 | #DIV/0! | #DIV/0! | #DIV/0! | #DIV/0! | #DIV/0! | #DIV/0! | #DIV/0! | -10.0433 | #DIV/0! | #DIV/0!
16 | 1309D107R2(35-45) | 4160801.0356 | 5727626.6301 | 1828502.2286 | 968648.0216 | 218286.3203 | 4958063.7588 | 367900.9927 | 1031.1587 | -19.8985 | 143362.3799 | #DIV/0! | #DIV/0! | #DIV/0! | #DIV/0! | #DIV/0! | #DIV/0! | #DIV/0! | -28.8122 | #DIV/0! | #DIV/0!
17 | Drift (5) | 3459600.014 | 4760976.8662 | 4062221.4841 | 756905.7326 | 364948.9725 | 4318526.2906 | 413184.6233 | 27915.1887 | 199.0275 | 1574853.1578 | #DIV/0! | #DIV/0! | #DIV/0! | #DIV/0! | #DIV/0! | #DIV/0! | #DIV/0! | 187.2775 | #DIV/0! | #DIV/0!
18 | BIR-1 (2) | 3842372.1376 | 5540973.0277 | 3898931.0891 | 1012258.7907 | 340645.5555 | 4916408.0489 | 322716.8825 | 1257.2467 | -15.7719 | 560705.4361 | #DIV/0! | #DIV/0! | #DIV/0! | #DIV/0! | #DIV/0! | #DIV/0! | #DIV/0! | -24.6065 | #DIV/0! | #DIV/0!
19 | 1309D109R2(77-95) | 4095827.9563 | 4937810.7286 | 2030496.9209 | 1148813.4169 | 243169.2953 | 5538069.1821 | 294921.2111 | 1136.8143 | -11.0052 | 179733.4161 | #DIV/0! | #DIV/0! | #DIV/0! | #DIV/0! | #DIV/0! | #DIV/0! | #DIV/0! | -19.8933 | #DIV/0! | #DIV/0!
20 | 1309D111R2(6-14) | 3400787.3682 | 3835367.4347 | 3051134.0108 | 2671968.0441 | 283850.921 | 2622639.4454 | 121345.8327 | 511.7427 | -11.9549 | 40908.2893 | #DIV/0! | #DIV/0! | #DIV/0! | #DIV/0! | #DIV/0! | #DIV/0! | #DIV/0! | -20.8189 | #DIV/0! | #DIV/0!
21 | JGb-1 (1) | 3577729.9485 | 6163065.8706 | 4986865.4564 | 842003.5389 | 418567.6842 | 4501434.1104 | 227699.5196 | 12214.6206 | 8.7359 | 904204.2996 | #DIV/0! | #DIV/0! | #DIV/0! | #DIV/0! | #DIV/0! | #DIV/0! | #DIV/0! | -0.40096 | #DIV/0! | #DIV/0!
22 | Drift (6) | 3459600.014 | 4760976.8662 | 4062221.4841 | 756905.7326 | 364948.9725 | 4318526.2906 | 413184.6233 | 27915.1887 | 199.0275 | 1574853.1578 | #DIV/0! | #DIV/0! | #DIV/0! | #DIV/0! | #DIV/0! | #DIV/0! | #DIV/0! | 187.2775 | #DIV/0! | #DIV/0!
23 | 1309D111R3(131-138) | 3303952.2083 | 2434919.8985 | 3425833.8757 | 3532689.6319 | 317293.9579 | 1518979.2055 | 64585.6971 | 143.611 | -14.5668 | 34929.1181 | #DIV/0! | #DIV/0! | #DIV/0! | #DIV/0! | #DIV/0! | #DIV/0! | #DIV/0! | -23.4212 | #DIV/0! | #DIV/0!
24 | JP-1 (2) | 3481611.9416 | 221936.2498 | 2827229.3141 | 4560846.8147 | 258439.1382 | 216482.9366 | 3616.4053 | 143.0033 | -30.087 | 1937.9333 | #DIV/0! | #DIV/0! | #DIV/0! | #DIV/0! | #DIV/0! | #DIV/0! | #DIV/0! | -38.7838 | #DIV/0! | #DIV/0!
25 | 1309D113R2(7-22) | 3381124.0386 | 4189242.0584 | 7432409.7457 | 446128.0629 | 540741.9215 | 3386162.7585 | 554483.2792 | 2055.5263 | 215.2853 | 2524447.3536 | #DIV/0! | #DIV/0! | #DIV/0! | #DIV/0! | #DIV/0! | #DIV/0! | #DIV/0! | 203.3224 | #DIV/0! | #DIV/0!
26 | 1309D113R2(145-149) | 3945964.2738 | 6500457.807 | 2712894.5174 | 1203450.7038 | 266453.6799 | 4102088.4799 | 327051.3895 | 1530.4887 | -5.5647 | 168404.6594 | #DIV/0! | #DIV/0! | #DIV/0! | #DIV/0! | #DIV/0! | #DIV/0! | #DIV/0! | -14.6841 | #DIV/0! | #DIV/0!
27 | Drift (7) | 3459600.014 | 4760976.8662 | 4062221.4841 | 756905.7326 | 364948.9725 | 4318526.2906 | 413184.6233 | 27915.1887 | 199.0275 | 1574853.1578 | #DIV/0! | #DIV/0! | #DIV/0! | #DIV/0! | #DIV/0! | #DIV/0! | #DIV/0! | 187.2775 | #DIV/0! | #DIV/0!
28 | JA-3 (2) | 5040538.482 | 5299526.2931 | 2205351.3759 | 348027.3199 | 232199.255 | 2346351.3223 | 583083.0724 | 74001.5534 | 73.0184 | 378321.4573 | #DIV/0! | #DIV/0! | #DIV/0! | #DIV/0! | #DIV/0! | #DIV/0! | #DIV/0! | 62.9769 | #DIV/0! | #DIV/0!
29 | Blank (2) | 481.6752 | -499.1976 | 71.0906 | -528.7104 | 398.0165 | -412.514 | -527.4776 | -15.1391 | 1.1664 | -127.5368 | #DIV/0! | #DIV/0! | #DIV/0! | #DIV/0! | #DIV/0! | #DIV/0! | #DIV/0! | -7.7224 | #DIV/0! | #DIV/0!
30 | DTS-1 (2) | 3197149.2528 | 61442.4359 | 2776614.0209 | 4696586.7284 | 224940.4194 | 44511.2814 | 931.5321 | 125.5272 | 18.8144 | 1784.1869 | #DIV/0! | #DIV/0! | #DIV/0! | #DIV/0! | #DIV/0! | #DIV/0! | #DIV/0! | 9.8266 | #DIV/0! | #DIV/0!
31 | JGB-1 (2) | 3727759.1341 | 6281533.3551 | 5384487.7707 | 827523.6538 | 419334.8867 | 4404757.0879 | 229622.3571 | 12260.2575 | 7.0256 | 950576.1389 | #DIV/0! | #DIV/0! | #DIV/0! | #DIV/0! | #DIV/0! | #DIV/0! | #DIV/0! | -1.6214 | #DIV/0! | #DIV/0!
32 | Drift (8) | 3459600.014 | 4760976.8662 | 4062221.4841 | 756905.7326 | 364948.9725 | 4318526.2906 | 413184.6233 | 27915.1887 | 199.0275 | 1574853.1578 | #DIV/0! | #DIV/0! | #DIV/0! | #DIV/0! | #DIV/0! | #DIV/0! | #DIV/0! | 187.2775 | #DIV/0! | #DIV/0!
Concentrations
| Sample | Si 251.611 | Al 396.152 | Fe 259.940 | Mg 285.213 | Mn 257.610 | Ca 393.366 | Na 589.592 | K 766.490 | 0 | Ti 334.941 | 0 | 0 | 0 | 0 | 0 | 0 | 0 | P 178.229 | 0 | 0
1 | Drift (1) | 20.1577 | 7.2379 | 8.4814 | 4.5246 | 0.13568 | 8.2521 | 1.6678 | 0.444 | 0.1186 | 1.6382 | #DIV/0! | #DIV/0! | #DIV/0! | #DIV/0! | #DIV/0! | #DIV/0! | #DIV/0! | 68.0529 | #DIV/0! | #DIV/0!
2 | Blank 1 | 0.028384 | 0.014893 | 0.066234 | -0.090784 | -0.0016068 | -0.01387 | 0.0058316 | 0.0010949 | 0.0083721 | 0.005684 | #DIV/0! | #DIV/0! | #DIV/0! | #DIV/0! | #DIV/0! | #DIV/0! | #DIV/0! | 4.3067 | #DIV/0! | #DIV/0!
3 | BIR-1 (1) | 22.4151 | 8.2343 | 7.849 | 5.9399 | 0.13194 | 9.4351 | 1.3376 | 0.01994 | 0.011109 | 0.57594 | #DIV/0! | #DIV/0! | #DIV/0! | #DIV/0! | #DIV/0! | #DIV/0! | #DIV/0! | 6.1028 | #DIV/0! | #DIV/0!
4 | Drift (2) | 20.1577 | 7.2379 | 8.4814 | 4.5246 | 0.13568 | 8.2521 | 1.6678 | 0.444 | 0.1186 | 1.6382 | #DIV/0! | #DIV/0! | #DIV/0! | #DIV/0! | #DIV/0! | #DIV/0! | #DIV/0! | 68.0529 | #DIV/0! | #DIV/0!
5 | JP-1 (1) | 20.2444 | 0.35546 | 5.8422 | 27.804 | 0.096936 | 0.40398 | 0.023999 | 0.0088641 | 0.0023375 | 0.007837 | #DIV/0! | #DIV/0! | #DIV/0! | #DIV/0! | #DIV/0! | #DIV/0! | #DIV/0! | 1.1189 | #DIV/0! | #DIV/0!
6 | 1309D101R3(0-14) | 23.3104 | 9.179 | 3.6292 | 6.6172 | 0.072962 | 11.0023 | 1.0963 | 0.075281 | 0.0055562 | 0.10865 | #DIV/0! | #DIV/0! | #DIV/0! | #DIV/0! | #DIV/0! | #DIV/0! | #DIV/0! | 2.832 | #DIV/0! | #DIV/0!
7 | Drift (3) | 20.1577 | 7.2379 | 8.4814 | 4.5246 | 0.13568 | 8.2521 | 1.6678 | 0.444 | 0.1186 | 1.6382 | #DIV/0! | #DIV/0! | #DIV/0! | #DIV/0! | #DIV/0! | #DIV/0! | #DIV/0! | 68.0529 | #DIV/0! | #DIV/0!
8 | 1309D102R1(99-109) | 22.673 | 10.0344 | 3.5825 | 6.7114 | 0.072386 | 10.3369 | 1.0122 | 0.016302 | -0.0071382 | 0.15879 | #DIV/0! | #DIV/0! | #DIV/0! | #DIV/0! | #DIV/0! | #DIV/0! | #DIV/0! | -4.5547 | #DIV/0! | #DIV/0!
9 | 1309D103R1(15-23) | 25.089 | 8.9898 | 4.0292 | 5.7165 | 0.090817 | 9.4059 | 1.7355 | 0.017804 | -0.0021565 | 0.18026 | #DIV/0! | #DIV/0! | #DIV/0! | #DIV/0! | #DIV/0! | #DIV/0! | #DIV/0! | -1.5804 | #DIV/0! | #DIV/0!
10 | 1309D104R2(37-47) | 22.0212 | 8.3576 | 5.5141 | 10.2941 | 0.097789 | 8.1195 | 1.0243 | 0.01613 | -0.0066108 | 0.13745 | #DIV/0! | #DIV/0! | #DIV/0! | #DIV/0! | #DIV/0! | #DIV/0! | #DIV/0! | -4.0531 | #DIV/0! | #DIV/0!
11 | JA-3 (1) | 28.9814 | 8.0443 | 4.5089 | 2.3152 | 0.084658 | 4.5236 | 2.4068 | 1.1676 | 0.045975 | 0.39929 | #DIV/0! | #DIV/0! | #DIV/0! | #DIV/0! | #DIV/0! | #DIV/0! | #DIV/0! | 26.2833 | #DIV/0! | #DIV/0!
12 | Drift (4) | 20.1577 | 7.2379 | 8.4814 | 4.5246 | 0.13568 | 8.2521 | 1.6678 | 0.444 | 0.1186 | 1.6382 | #DIV/0! | #DIV/0! | #DIV/0! | #DIV/0! | #DIV/0! | #DIV/0! | #DIV/0! | 68.0529 | #DIV/0! | #DIV/0!
13 | DTS-1 (1) | 18.4707 | 0.14821 | 5.8295 | 30.961 | 0.092055 | 0.081973 | 0.0095478 | 0.0021127 | -0.010027 | 0.0075081 | #DIV/0! | #DIV/0! | #DIV/0! | #DIV/0! | #DIV/0! | #DIV/0! | #DIV/0! | -5.7907 | #DIV/0! | #DIV/0!
14 | 1309D105R3(23-32) | 22.6618 | 11.7511 | 4.8221 | 6.6962 | 0.084459 | 8.1767 | 1.3946 | 0.027497 | 0.00090988 | 0.090299 | #DIV/0! | #DIV/0! | #DIV/0! | #DIV/0! | #DIV/0! | #DIV/0! | #DIV/0! | 0.5295 | #DIV/0! | #DIV/0!
15 | 1309D36R3(98-106) | 25.6169 | 9.171 | 4.1865 | 6.9945 | 0.079645 | 8.5503 | 1.5914 | 0.014079 | 0.0087356 | 0.14221 | #DIV/0! | #DIV/0! | #DIV/0! | #DIV/0! | #DIV/0! | #DIV/0! | #DIV/0! | 5.0573 | #DIV/0! | #DIV/0!
16 | 1309D107R2(35-45) | 24.237 | 8.7046 | 3.8542 | 5.8166 | 0.080569 | 9.4764 | 1.4854 | 0.017228 | -0.0017848 | 0.15417 | #DIV/0! | #DIV/0! | #DIV/0! | #DIV/0! | #DIV/0! | #DIV/0! | #DIV/0! | -0.93472 | #DIV/0! | #DIV/0!
17 | Drift (5) | 20.1577 | 7.2379 | 8.4814 | 4.5246 | 0.13568 | 8.2521 | 1.6678 | 0.444 | 0.1186 | 1.6382 | #DIV/0! | #DIV/0! | #DIV/0! | #DIV/0! | #DIV/0! | #DIV/0! | #DIV/0! | 68.0529 | #DIV/0! | #DIV/0!
18 | BIR-1 (2) | 22.3845 | 8.4214 | 8.1431 | 6.0827 | 0.12655 | 9.3966 | 1.3034 | 0.020817 | 0.00048429 | 0.58682 | #DIV/0! | #DIV/0! | #DIV/0! | #DIV/0! | #DIV/0! | #DIV/0! | #DIV/0! | 0.40797 | #DIV/0! | #DIV/0!
19 | 1309D109R2(77-95) | 23.859 | 7.5062 | 4.2726 | 6.916 | 0.089919 | 10.5866 | 1.1915 | 0.018905 | 0.0031054 | 0.19188 | #DIV/0! | #DIV/0! | #DIV/0! | #DIV/0! | #DIV/0! | #DIV/0! | #DIV/0! | 1.9127 | #DIV/0! | #DIV/0!
20 | 1309D111R2(6-14) | 19.8155 | 5.8335 | 6.3869 | 16.2104 | 0.10521 | 5.0057 | 0.4924 | 0.008982 | 0.0025832 | 0.047959 | #DIV/0! | #DIV/0! | #DIV/0! | #DIV/0! | #DIV/0! | #DIV/0! | #DIV/0! | 1.6172 | #DIV/0! | #DIV/0!
21 | JGb-1 (1) | 20.8449 | 9.3652 | 10.3968 | 5.0438 | 0.15583 | 8.6022 | 0.92073 | 0.19476 | 0.013961 | 0.94292 | #DIV/0! | #DIV/0! | #DIV/0! | #DIV/0! | #DIV/0! | #DIV/0! | #DIV/0! | 8.1357 | #DIV/0! | #DIV/0!
22 | Drift (6) | 20.1577 | 7.2379 | 8.4814 | 4.5246 | 0.13568 | 8.2521 | 1.6678 | 0.444 | 0.1186 | 1.6382 | #DIV/0! | #DIV/0! | #DIV/0! | #DIV/0! | #DIV/0! | #DIV/0! | #DIV/0! | 68.0529 | #DIV/0! | #DIV/0!
23 | 1309D111R3(131-138) | 19.2522 | 3.7086 | 7.1631 | 21.4626 | 0.11777 | 2.8931 | 0.2638 | 0.003138 | 0.0011469 | 0.04176 | #DIV/0! | #DIV/0! | #DIV/0! | #DIV/0! | #DIV/0! | #DIV/0! | #DIV/0! | 0.78637 | #DIV/0! | #DIV/0!
24 | JP-1 (2) | 20.2857 | 0.35088 | 5.9231 | 27.7365 | 0.095657 | 0.39974 | 0.018249 | 0.0031284 | -0.0073872 | 0.0075591 | #DIV/0! | #DIV/0! | #DIV/0! | #DIV/0! | #DIV/0! | #DIV/0! | #DIV/0! | -4.1182 | #DIV/0! | #DIV/0!
25 | 1309D113R2(7-22) | 19.7012 | 6.3704 | 15.4628 | 2.6282 | 0.20174 | 6.4673 | 2.2368 | 0.033489 | 0.12754 | 2.6226 | #DIV/0! | #DIV/0! | #DIV/0! | #DIV/0! | #DIV/0! | #DIV/0! | #DIV/0! | 73.1753 | #DIV/0! | #DIV/0!
26 | 1309D113R2(145-149) | 22.9871 | 9.8772 | 5.6862 | 7.2494 | 0.098669 | 7.8378 | 1.3209 | 0.025154 | 0.006097 | 0.18013 | #DIV/0! | #DIV/0! | #DIV/0! | #DIV/0! | #DIV/0! | #DIV/0! | #DIV/0! | 3.5757 | #DIV/0! | #DIV/0!
27 | Drift (7) | 20.1577 | 7.2379 | 8.4814 | 4.5246 | 0.13568 | 8.2521 | 1.6678 | 0.444 | 0.1186 | 1.6382 | #DIV/0! | #DIV/0! | #DIV/0! | #DIV/0! | #DIV/0! | #DIV/0! | #DIV/0! | 68.0529 | #DIV/0! | #DIV/0!
28 | JA-3 (2) | 29.3549 | 8.055 | 4.6348 | 2.0295 | 0.085797 | 4.4769 | 2.352 | 1.1756 | 0.049308 | 0.39775 | #DIV/0! | #DIV/0! | #DIV/0! | #DIV/0! | #DIV/0! | #DIV/0! | #DIV/0! | 28.3693 | #DIV/0! | #DIV/0!
29 | Blank (2) | 0.034133 | 0.01338 | 0.066532 | -0.097365 | -0.0013056 | -0.015451 | 0.0015592 | 0.00061793 | 0.0097983 | 0.0054178 | #DIV/0! | #DIV/0! | #DIV/0! | #DIV/0! | #DIV/0! | #DIV/0! | #DIV/0! | 5.7983 | #DIV/0! | #DIV/0!
30 | DTS-1 (2) | 18.6309 | 0.10736 | 5.8182 | 28.5648 | 0.083069 | 0.070544 | 0.0074353 | 0.002851 | 0.019503 | 0.0073997 | #DIV/0! | #DIV/0! | #DIV/0! | #DIV/0! | #DIV/0! | #DIV/0! | #DIV/0! | 11.4009 | #DIV/0! | #DIV/0!
31 | JGB-1 (2) | 21.7177 | 9.545 | 11.2205 | 4.9555 | 0.15612 | 8.4172 | 0.92848 | 0.19549 | 0.01302 | 0.991 | #DIV/0! | #DIV/0! | #DIV/0! | #DIV/0! | #DIV/0! | #DIV/0! | #DIV/0! | 7.7461 | #DIV/0! | #DIV/0!
32 | Drift (8) | 20.1577 | 7.2379 | 8.4814 | 4.5246 | 0.13568 | 8.2521 | 1.6678 | 0.444 | 0.1186 | 1.6382 | #DIV/0! | #DIV/0! | #DIV/0! | #DIV/0! | #DIV/0! | #DIV/0! | #DIV/0! | 68.0529 | #DIV/0! | #DIV/0!
Oxide Concentrations | bar: Si to Ti
| Sample | Si: SiO2; Al: Al2O3; Fe: Fe2O3; Mg: MgO; Mn: MnO; Ca: CaO; Na: Na2O; K: K2O; P: P2O5; Ti: TiO2; Ni: Total
1 | Drift (1) | Si: 43.1173; Al: 13.6724; Fe: 12.1284; Mg: 7.5017; Mn: 0.17516; Ca: 11.5447; Na: 2.2482; K: 0.53502; P: 0.27171; Ti: 2.7325; Ni: 93.6553
2 | Blank 1 | Si: 0.060714; Al: 0.028133; Fe: 0.094714; Mg: -0.15052; Mn: -0.0020743; Ca: -0.019404; Na: 0.007861; K: 0.0013193; P: 0.01918; Ti: 0.0094809; Ni: 0.030224
3 | BIR-1 (1) | Si: 47.9458; Al: 15.5545; Fe: 11.224; Mg: 9.8484; Mn: 0.17034; Ca: 13.1997; Na: 1.803; K: 0.024028; P: 0.02545; Ti: 0.96067; Ni: 100.7304
4 | Drift (2) | Si: 43.1173; Al: 13.6724; Fe: 12.1284; Mg: 7.5017; Mn: 0.17516; Ca: 11.5447; Na: 2.2482; K: 0.53502; P: 0.27171; Ti: 2.7325; Ni: 93.6553
5 | JP-1 (1) | Si: 43.3028; Al: 0.67146; Fe: 8.3543; Mg: 46.099; Mn: 0.12514; Ca: 0.56516; Na: 0.03235; K: 0.010681; P: 0.0053551; Ti: 0.013072; Ni: 99.174
6 | 1309D101R3(0-14) | Si: 49.8609; Al: 17.3391; Fe: 5.1898; Mg: 10.9714; Mn: 0.094194; Ca: 15.3922; Na: 1.4778; K: 0.090714; P: 0.012729; Ti: 0.18122; Ni: 100.5973
7 | Drift (3) | Si: 43.1173; Al: 13.6724; Fe: 12.1284; Mg: 7.5017; Mn: 0.17516; Ca: 11.5447; Na: 2.2482; K: 0.53502; P: 0.27171; Ti: 2.7325; Ni: 93.6553
8 | 1309D102R1(99-109) | Si: 48.4976; Al: 18.955; Fe: 5.1229; Mg: 11.1275; Mn: 0.09345; Ca: 14.4613; Na: 1.3644; K: 0.019644; P: -0.016354; Ti: 0.26486; Ni: 99.9067
9 | 1309D103R1(15-23) | Si: 53.6653; Al: 16.9817; Fe: 5.7618; Mg: 9.4779; Mn: 0.11724; Ca: 13.1589; Na: 2.3395; K: 0.021454; P: -0.0049405; Ti: 0.30068; Ni: 101.8244
10 | 1309D104R2(37-47) | Si: 47.1034; Al: 15.7875; Fe: 7.8852; Mg: 17.0675; Mn: 0.12625; Ca: 11.3592; Na: 1.3807; K: 0.019437; P: -0.015145; Ti: 0.22926; Ni: 100.9584
11 | JA-3 (1) | Si: 61.9913; Al: 15.1957; Fe: 6.4478; Mg: 3.8387; Mn: 0.10929; Ca: 6.3285; Na: 3.2443; K: 1.407; P: 0.10533; Ti: 0.66601; Ni: 99.2285
12 | Drift (4) | Si: 43.1173; Al: 13.6724; Fe: 12.1284; Mg: 7.5017; Mn: 0.17516; Ca: 11.5447; Na: 2.2482; K: 0.53502; P: 0.27171; Ti: 2.7325; Ni: 93.6553
13 | DTS-1 (1) | Si: 39.5088; Al: 0.27998; Fe: 8.3362; Mg: 51.3334; Mn: 0.11884; Ca: 0.11468; Na: 0.01287; K: 0.0025458; P: -0.022971; Ti: 0.012523; Ni: 99.7198
14 | 1309D105R3(23-32) | Si: 48.4737; Al: 22.1978; Fe: 6.8956; Mg: 11.1023; Mn: 0.10904; Ca: 11.4392; Na: 1.8799; K: 0.033134; P: 0.0020845; Ti: 0.15062; Ni: 102.2813
15 | 1309D36R3(98-106) | Si: 54.7945; Al: 17.3241; Fe: 5.9867; Mg: 11.5969; Mn: 0.10282; Ca: 11.9619; Na: 2.1451; K: 0.016965; P: 0.020013; Ti: 0.23721; Ni: 104.1662
16 | 1309D107R2(35-45) | Si: 51.8429; Al: 16.4429; Fe: 5.5115; Mg: 9.644; Mn: 0.10401; Ca: 13.2574; Na: 2.0023; K: 0.020759; P: -0.004089; Ti: 0.25716; Ni: 99.0828
17 | Drift (5) | Si: 43.1173; Al: 13.6724; Fe: 12.1284; Mg: 7.5017; Mn: 0.17516; Ca: 11.5447; Na: 2.2482; K: 0.53502; P: 0.27171; Ti: 2.7325; Ni: 93.6553
18 | BIR-1 (2) | Si: 47.8804; Al: 15.9079; Fe: 11.6447; Mg: 10.0852; Mn: 0.16337; Ca: 13.1459; Na: 1.757; K: 0.025084; P: 0.0011095; Ti: 0.97882; Ni: 101.5883
19 | 1309D109R2(77-95) | Si: 51.0343; Al: 14.1792; Fe: 6.1098; Mg: 11.4667; Mn: 0.11609; Ca: 14.8107; Na: 1.6061; K: 0.02278; P: 0.0071145; Ti: 0.32005; Ni: 99.6658
20 | 1309D111R2(6-14) | Si: 42.3855; Al: 11.0194; Fe: 9.1333; Mg: 26.8768; Mn: 0.13582; Ca: 7.003; Na: 0.66375; K: 0.010823; P: 0.005918; Ti: 0.079996; Ni: 97.3084
21 | JGb-1 (1) | Si: 44.5873; Al: 17.6909; Fe: 14.8674; Mg: 8.3627; Mn: 0.20117; Ca: 12.0345; Na: 1.2412; K: 0.23469; P: 0.031984; Ti: 1.5728; Ni: 100.7927
22 | Drift (6) | Si: 43.1173; Al: 13.6724; Fe: 12.1284; Mg: 7.5017; Mn: 0.17516; Ca: 11.5447; Na: 2.2482; K: 0.53502; P: 0.27171; Ti: 2.7325; Ni: 93.6553
23 | 1309D111R3(131-138) | Si: 41.1805; Al: 7.0055; Fe: 10.2432; Mg: 35.585; Mn: 0.15204; Ca: 4.0474; Na: 0.3556; K: 0.0037813; P: 0.0026277; Ti: 0.069656; Ni: 98.6427
24 | JP-1 (2) | Si: 43.3912; Al: 0.66281; Fe: 8.47; Mg: 45.9871; Mn: 0.12349; Ca: 0.55924; Na: 0.024599; K: 0.0037697; P: -0.016924; Ti: 0.012609; Ni: 99.2348
25 | 1309D113R2(7-22) | Si: 42.1408; Al: 12.0337; Fe: 22.1119; Mg: 4.3575; Mn: 0.26044; Ca: 9.0478; Na: 3.0153; K: 0.040354; P: 0.29219; Ti: 4.3745; Ni: 97.3821
26 | 1309D113R2(145-149) | Si: 49.1695; Al: 18.658; Fe: 8.1313; Mg: 12.0195; Mn: 0.12738; Ca: 10.9651; Na: 1.7805; K: 0.030311; P: 0.013968; Ti: 0.30046; Ni: 101.182
27 | Drift (7) | Si: 43.1173; Al: 13.6724; Fe: 12.1284; Mg: 7.5017; Mn: 0.17516; Ca: 11.5447; Na: 2.2482; K: 0.53502; P: 0.27171; Ti: 2.7325; Ni: 93.6553
28 | JA-3 (2) | Si: 62.7901; Al: 15.2159; Fe: 6.6278; Mg: 3.365; Mn: 0.11076; Ca: 6.2631; Na: 3.1705; K: 1.4166; P: 0.11297; Ti: 0.66345; Ni: 99.6232
29 | Blank (2) | Si: 0.07301; Al: 0.025275; Fe: 0.095141; Mg: -0.16143; Mn: -0.0016855; Ca: -0.021617; Na: 0.0021018; K: 0.0007446; P: 0.022448; Ti: 0.009037; Ni: 0.020576
30 | DTS-1 (2) | Si: 39.8514; Al: 0.20281; Fe: 8.3201; Mg: 47.3604; Mn: 0.10724; Ca: 0.098692; Na: 0.010023; K: 0.0034354; P: 0.04468; Ti: 0.012343; Ni: 95.9664
31 | JGB-1 (2) | Si: 46.4542; Al: 18.0305; Fe: 16.0453; Mg: 8.2162; Mn: 0.20155; Ca: 11.7756; Na: 1.2516; K: 0.23556; P: 0.029829; Ti: 1.653; Ni: 103.8635
32 | Drift (8) | Si: 43.1173; Al: 13.6724; Fe: 12.1284; Mg: 7.5017; Mn: 0.17516; Ca: 11.5447; Na: 2.2482; K: 0.53502; P: 0.27171; Ti: 2.7325; Ni: 93.6553

## Compar
Oxide Concentrations
| Sample | SiO2 | Al2O3 | Fe2O3 | MgO | MnO | CaO | Na2O | K2O | P2O5 | TiO2 | Total |  | Cr | Ni | Ba | Sr | V | Y | Zr | Sc | Co | Nb
1 | Drift (1) | 43.1173 | 13.6724 | 12.1284 | 7.5017 | 0.17516 | 11.5447 | 2.2482 | 0.53502 |  | 2.7325 | 93.6553 |  | #DIV/0! | #DIV/0! | #DIV/0! | #DIV/0! | #DIV/0! | #DIV/0! | #DIV/0! | 68.0529 | #DIV/0! | #DIV/0!
4 | Drift (2) | 43.1173 | 13.6724 | 12.1284 | 7.5017 | 0.17516 | 11.5447 | 2.2482 | 0.53502 |  | 2.7325 | 93.6553 |  | #DIV/0! | #DIV/0! | #DIV/0! | #DIV/0! | #DIV/0! | #DIV/0! | #DIV/0! | 68.0529 | #DIV/0! | #DIV/0!
7 | Drift (3) | 43.1173 | 13.6724 | 12.1284 | 7.5017 | 0.17516 | 11.5447 | 2.2482 | 0.53502 |  | 2.7325 | 93.6553 |  | #DIV/0! | #DIV/0! | #DIV/0! | #DIV/0! | #DIV/0! | #DIV/0! | #DIV/0! | 68.0529 | #DIV/0! | #DIV/0!
12 | Drift (4) | 43.1173 | 13.6724 | 12.1284 | 7.5017 | 0.17516 | 11.5447 | 2.2482 | 0.53502 |  | 2.7325 | 93.6553 |  | #DIV/0! | #DIV/0! | #DIV/0! | #DIV/0! | #DIV/0! | #DIV/0! | #DIV/0! | 68.0529 | #DIV/0! | #DIV/0!
17 | Drift (5) | 43.1173 | 13.6724 | 12.1284 | 7.5017 | 0.17516 | 11.5447 | 2.2482 | 0.53502 |  | 2.7325 | 93.6553 |  | #DIV/0! | #DIV/0! | #DIV/0! | #DIV/0! | #DIV/0! | #DIV/0! | #DIV/0! | 68.0529 | #DIV/0! | #DIV/0!
22 | Drift (6) | 43.1173 | 13.6724 | 12.1284 | 7.5017 | 0.17516 | 11.5447 | 2.2482 | 0.53502 |  | 2.7325 | 93.6553 |  | #DIV/0! | #DIV/0! | #DIV/0! | #DIV/0! | #DIV/0! | #DIV/0! | #DIV/0! | 68.0529 | #DIV/0! | #DIV/0!
27 | Drift (7) | 43.1173 | 13.6724 | 12.1284 | 7.5017 | 0.17516 | 11.5447 | 2.2482 | 0.53502 |  | 2.7325 | 93.6553 |  | #DIV/0! | #DIV/0! | #DIV/0! | #DIV/0! | #DIV/0! | #DIV/0! | #DIV/0! | 68.0529 | #DIV/0! | #DIV/0!
32 | Drift (8) | 43.1173 | 13.6724 | 12.1284 | 7.5017 | 0.17516 | 11.5447 | 2.2482 | 0.53502 |  | 2.7325 | 93.6553 |  | #DIV/0! | #DIV/0! | #DIV/0! | #DIV/0! | #DIV/0! | #DIV/0! | #DIV/0! | 68.0529 | #DIV/0! | #DIV/0!
| BAS-140 | 50.5759 | 14.6219 | 11.1167 | 8.1622 | 0.19029 | 12.4186 | 1.8428 | 0.010015 | 0.08012 | 0.98147 | 100 |  | 186.4 | 83.75 |  | 45.25 | 336.5 | 25.6 | 46.4 | 41.85 | 55 | 0.5
|  | 7.4586 | 0.94958 | -1.0117 | 0.66053 | 0.015123 | 0.87392 | -0.40539 | -0.52501 | 0.08012 | -1.751 | 6.3447 |  | #DIV/0! | #DIV/0! | #DIV/0! | #DIV/0! | #DIV/0! | #DIV/0! | #DIV/0! | 26.2029 | #DIV/0! | #DIV/0!
|  | 14.7473 | 6.4942 | -9.1009 | 8.0926 | 7.9475 | 7.0372 | -21.9989 | -5242.1985 | 100 | -178.4054 | 6.3447 |  | #DIV/0! | #DIV/0! | #DIV/0! | #DIV/0! | #DIV/0! | #DIV/0! | #DIV/0! | 62.6114 | #DIV/0! | #DIV/0!
3 | BIR-1 (1) | 47.9458 | 15.5545 | 11.224 | 9.8484 | 0.17034 | 13.1997 | 1.803 | 0.024028 | 0.02545 | 0.96067 | 100.7559 |  | #DIV/0! | #DIV/0! | #DIV/0! | #DIV/0! | #DIV/0! | #DIV/0! | #DIV/0! | 6.1028 | #DIV/0! | #DIV/0!
18 | BIR-1 (2) | 47.8804 | 15.9079 | 11.6447 | 10.0852 | 0.16337 | 13.1459 | 1.757 | 0.025084 | 0.0011095 | 0.97882 | 101.5895 |  | #DIV/0! | #DIV/0! | #DIV/0! | #DIV/0! | #DIV/0! | #DIV/0! | #DIV/0! | 73.1753 | #DIV/0! | #DIV/0!
| BIR-1 | 47.5954 | 15.3822 | 11.2141 | 9.6263 | 0.17367 | 13.1989 | 1.8062 | 0.029772 | 0.02084 | 0.9527 | 100 |  | 370 | 170 | 7 | 110 | 310 | 16 | 18 | 44 | 52 | 0.6
|  | -0.31768 | -0.34906 | -0.22026 | -0.3405 | 0.0068153 | 0.02613 | 0.026153 | 0.0052159 | 0.0075607 | -0.017046 | -1.1727 |  | #DIV/0! | #DIV/0! | #DIV/0! | #DIV/0! | #DIV/0! | #DIV/0! | #DIV/0! | -4.361 | #DIV/0! | #DIV/0!
|  | -0.66747 | -2.2692 | -1.9641 | -3.5372 | 3.9243 | 0.19797 | 1.448 | 17.5197 | 36.2792 | -1.7892 | -1.1727 |  | #DIV/0! | #DIV/0! | #DIV/0! | #DIV/0! | #DIV/0! | #DIV/0! | #DIV/0! | -9.9113 | #DIV/0! | #DIV/0!
5 | JP-1 (1) | 43.3028 | 0.67146 | 8.3543 | 46.099 | 0.12514 | 0.56516 | 0.03235 | 0.010681 |  | 0.013072 | 99.174 |  | #DIV/0! | #DIV/0! | #DIV/0! | #DIV/0! | #DIV/0! | #DIV/0! | #DIV/0! | 1.1189 | #DIV/0! | #DIV/0!
24 | JP-1 (2) | 43.3912 | 0.66281 | 8.47 | 45.9871 | 0.12349 | 0.55924 | 0.024599 | 0.0037697 | -0.016924 | 0.012609 | 99.2179 |  | #DIV/0! | #DIV/0! | #DIV/0! | #DIV/0! | #DIV/0! | #DIV/0! | #DIV/0! | 0.40797 | #DIV/0! | #DIV/0!
| JP-1 | 43.8204 | 0.68243 | 8.6545 | 46.1158 | 0.12511 | 0.56869 | 0.021714 | 0.003102 | 0.002068 | 0.0062039 | 100 |  | 2807 | 2460 | 19.5 | 3.32 | 27.6 | 1.54 | 5.92 | 7.24 | 116 | 1.48
|  | 0.47337 | 0.015298 | 0.24232 | 0.072803 | 0.00079366 | 0.0064919 | -0.006761 | -0.0041235 | 0.018992 | -0.0066364 | 0.80408 |  | #DIV/0! | #DIV/0! | #DIV/0! | #DIV/0! | #DIV/0! | #DIV/0! | #DIV/0! | -6.4766 | #DIV/0! | #DIV/0!
|  | 1.0803 | 2.2417 | 2.7999 | 0.15787 | 0.63436 | 1.1415 | -31.137 | -132.9318 | 918.3939 | -106.9705 | 0.80408 |  | #DIV/0! | #DIV/0! | #DIV/0! | #DIV/0! | #DIV/0! | #DIV/0! | #DIV/0! | -89.4557 | #DIV/0! | #DIV/0!
11 | JA-3 (1) | 61.9913 | 15.1957 | 6.4478 | 3.8387 | 0.10929 | 6.3285 | 3.2443 | 1.407 | 0.10533 | 0.66601 | 99.3338 |  | #DIV/0! | #DIV/0! | #DIV/0! | #DIV/0! | #DIV/0! | #DIV/0! | #DIV/0! | 26.2833 | #DIV/0! | #DIV/0!
28 | JA-3 (2) | 62.7901 | 15.2159 | 6.6278 | 3.365 | 0.11076 | 6.2631 | 3.1705 | 1.4166 | 0.11297 | 0.66345 | 99.7362 |  | #DIV/0! | #DIV/0! | #DIV/0! | #DIV/0! | #DIV/0! | #DIV/0! | #DIV/0! | 5.7983 | #DIV/0! | #DIV/0!
| JA-3 | 62.3261 | 15.574 | 6.6059 | 3.7234 | 0.10409 | 6.2456 | 3.1929 | 1.4113 | 0.1161 | 0.70063 | 100 |  | 66.2 | 32.2 | 323 | 287 | 169 | 21.2 | 118 | 22 | 21.1 | 3.41
|  | -0.064579 | 0.36823 | 0.068147 | 0.12152 | -0.0059352 | -0.05018 | -0.014547 | -0.00053203 | 0.0069574 | 0.035902 | 0.46498 |  | #DIV/0! | #DIV/0! | #DIV/0! | #DIV/0! | #DIV/0! | #DIV/0! | #DIV/0! | -5.9592 | #DIV/0! | #DIV/0!
|  | -0.10362 | 2.3644 | 1.0316 | 3.2636 | -5.7018 | -0.80344 | -0.4556 | -0.037699 | 5.9924 | 5.1243 | 0.46498 |  | #DIV/0! | #DIV/0! | #DIV/0! | #DIV/0! | #DIV/0! | #DIV/0! | #DIV/0! | -27.0872 | #DIV/0! | #DIV/0!
13 | DTS-1 (1) | 39.5088 | 0.27998 | 8.3362 | 51.3334 | 0.11884 | 0.11468 | 0.01287 | 0.0025458 | -0.022971 | 0.012523 | 99.6969 |  | #DIV/0! | #DIV/0! | #DIV/0! | #DIV/0! | #DIV/0! | #DIV/0! | #DIV/0! | -4.5547 | #DIV/0! | #DIV/0!
30 | DTS-1 (2) | 39.8514 | 0.20281 | 8.3201 | 47.3604 | 0.10724 | 0.098692 | 0.010023 | 0.0034354 | 0.04468 | 0.012343 | 96.0111 |  | #DIV/0! | #DIV/0! | #DIV/0! | #DIV/0! | #DIV/0! | #DIV/0! | #DIV/0! | 8.1357 | #DIV/0! | #DIV/0!
| DTS 1 | 40.7412 | 0.19156 | 8.7511 | 49.9965 | 0.12098 | 0.17139 | 0.010082 | 0.010082 | 0.0020164 | 0.005041 | 100 |  | 3990 | 2360 | 1.7 | 0.32 | 11 | 0.04 | 4 | 3.5 | 140 | 2.2
|  | 1.2324 | -0.088419 | 0.41491 | -1.3369 | 0.0021403 | 0.056714 | -0.0027884 | 0.0075362 | 0.024987 | -0.0074825 | 0.30314 |  | #DIV/0! | #DIV/0! | #DIV/0! | #DIV/0! | #DIV/0! | #DIV/0! | #DIV/0! | 8.0547 | #DIV/0! | #DIV/0!
|  | 3.025 | -46.1578 | 4.7412 | -2.674 | 1.7691 | 33.0899 | -27.6577 | 74.749 | 1239.2074 | -148.4334 | 0.30314 |  | #DIV/0! | #DIV/0! | #DIV/0! | #DIV/0! | #DIV/0! | #DIV/0! | #DIV/0! | 230.133 | #DIV/0! | #DIV/0!
21 | JGb-1 (1) | 44.5873 | 17.6909 | 14.8674 | 8.3627 | 0.20117 | 12.0345 | 1.2412 | 0.23469 | 0.031984 | 1.5728 | 100.8247 |  | 171.4381 | 73.5564 | 6.0038 | 44.6568 | 314.266 | 28.2365 | 51.4278 | -5.7907 | 58.056 | 1.1363
31 | JGB-1 (2) | 46.4542 | 18.0305 | 16.0453 | 8.2162 | 0.20155 | 11.7756 | 1.2516 | 0.23556 | 0.029829 | 1.653 | 103.8933 |  | 187.0943 | 68.9316 | 0.55561 | 46.9618 | 331.9757 | 29.1622 | 48.8559 | 28.3693 | 55.8727 | 1.149
| JGb-1 (Imai et al., 1995) | 43.66 | 17.49 | 15.06 | 7.85 | 0.189 | 11.9 | 1.2 | 0.24 | 0.056 | 1.6 | 100 |  | 186.4 | 83.75 |  | 45.25 | 336.5 | 25.6 | 46.4 | 41.85 | 55 | 0.5
|  | -1.8607 | -0.37071 | -0.39639 | -0.43942 | -0.01236 | -0.0050908 | -0.04637 | 0.0048765 | 0.025093 | -0.012888 | -0.82467 |  | 14.9619 | 10.1936 | -6.0038 | 0.5932 | 22.234 | -2.6365 | -5.0278 | 47.6407 | -3.056 | -0.63629
|  | -4.2619 | -2.1196 | -2.632 | -5.5976 | -6.5394 | -0.042779 | -3.8641 | 2.0319 | 44.8098 | -0.80547 | -0.82467 |  | 8.0268 | 12.1714 | #DIV/0! | 1.3109 | 6.6074 | -10.2989 | -10.8357 | 113.8368 | -5.5563 | -127.2583
8 | 1309D102R1(99-109) | 48.4976 | 18.955 | 5.1229 | 11.1275 | 0.09345 | 14.4613 | 1.3644 | 0.019644 | -0.016354 | 0.26486 | 99.8903 |  | 421.4727 | 123.7882 | 3.8718 | 108.3134 | 311.2669 | 17.4848 | 17.4222 | 0.78637 | 48.8397 | 1.2579
16 | 1309D107R2(35-45) | 51.8429 | 16.4429 | 5.5115 | 9.644 | 0.10401 | 13.2574 | 2.0023 | 0.020759 | -0.004089 | 0.25716 | 99.0788 |  | 370 | 170 | 7 | 110 | 310 | 16 | 18 | 44 | 52 | 0.6
|  | 3.3452 | -2.5121 | 0.38857 | -1.4836 | 0.010565 | -1.2038 | 0.63791 | 0.0011155 | 0.012265 | -0.007702 | -0.81154 |  | -51.4727 | 46.2118 | 3.1282 | 1.6866 | -1.2669 | -1.4848 | 0.57779 | 43.2136 | 3.1603 | -0.65792
|  | 6.4527 | -15.2777 | 7.0502 | -15.3833 | 10.1571 | -9.0805 | 31.8585 | 5.3734 | -299.9439 | -2.995 | -0.81909 |  | -13.9115 | 27.1834 | 44.6883 | 1.5333 | -0.40867 | -9.2798 | 3.2099 | 98.2128 | 6.0776 | -109.6535
15 | 1309D36R3(98-106) | 54.7945 | 17.3241 | 5.9867 | 11.5969 | 0.10282 | 11.9619 | 2.1451 | 0.016965 | 0.020085 | 0.23721 | 104.1863 |  | 2279.7432 | 901.3562 | -1.3213 | 37.3569 | 182.9704 | 14.9371 | 40.4816 | 5.0573 | 79.6587 | 9.1547
26 | 1309D113R2(145-149) | 49.1695 | 18.658 | 8.1313 | 12.0195 | 0.12738 | 10.9651 | 1.7805 | 0.030311 | 0.054583 | 0.30046 | 101.2366 |  | 2295.0221 | 985.0814 | -1.4383 | 38.2351 | 178.8965 | 14.6139 | 47.1411 | 3.5757 | 80.2765 | 1.4699
| ROA3 | 49.3366 | 7.9342 | 8.7172 | 24.713 | 0.14743 | 7.588 | 0.841 |  | 0 | 0.72261 | 100 |  | 1901.1818 | 1170.7 | 1.2 | 36 | 191.7 | 13 | 35 | 28 | 70.59 | 0.1
|  | -2.6454 | -10.0568 | 1.6582 | 12.9047 | 0.032325 | -3.8755 | -1.1218 | -0.023638 | -0.037334 | 0.45378 | -4.1863 |  | -378.5614 | 269.3438 | 2.5213 | -1.3569 | 8.7296 | -1.9371 | -5.4816 | 22.9427 | -9.0687 | -9.0547
|  | -5.3619 | -126.7516 | 19.0218 | 52.2185 | 21.9263 | -51.0738 | -133.3927 | #DIV/0! | #DIV/0! | 62.7969 | -4.1863 |  | -19.9119 | 23.0071 | 210.1078 | -3.769 | 4.5538 | -14.9005 | -15.6617 | 81.9382 | -12.8471 | -9054.6843
31 | JGB-1 (2) | 46.4542 | 18.0305 | 16.0453 | 8.2162 | 0.20155 | 11.7756 | 1.2516 | 0.23556 | 0.11303 | 1.653 | 103.9765 |  | 279.5988 | 108.5554 | 133.7526 | 397.3871 | 303.9807 | 26.307 | 184.8675 | 7.7461 | 53.9127 | -0.98164
| BHVO-2 | 49.7805 | 13.4677 | 12.2706 | 7.2127 | 0.16959 | 11.3727 | 2.2147 | 0.51875 | 0.26935 | 2.7235 | 100 |  | 280 | 119 | 130 | 389 | 317 | 26 | 172 | 32 | 45 | 18
|  | 3.3263 | -4.5628 | -3.7748 | -1.0035 | -0.031953 | -0.40293 | 0.9631 | 0.28319 | 0.15632 | 1.0705
|  | 6.682 | -33.8797 | -30.7628 | -13.9127 | -18.8408 | -3.543 | 43.4868 | 54.5913 | 58.0368 | 39.306
Standards
| %wt | SiO2 | Al2O3 | Fe2O3 | MgO | MnO | CaO | Na2O | K2O | P205 | TiO2 | Total | ppm | Cr | Ni | Ba | Sr | V | Y | Zr | Sc | Co | Nb
| DTS 1 | 40.7412 | 0.19156 | 8.7511 | 49.9965 | 0.12098 | 0.17139 | 0.010082 | 0.010082 | 0.0020164 | 0.005041 | 100 |  | 3990 | 2360 | 1.7 | 0.32 | 11 | 0.04 | 4 | 3.5 | 140 | 2.2
| JP-1 | 43.8204 | 0.68243 | 8.6545 | 46.1158 | 0.12511 | 0.56869 | 0.021714 | 0.003102 | 0.002068 | 0.0062039 | 100 |  | 2807 | 2460 | 19.5 | 3.32 | 27.6 | 1.54 | 5.92 | 7.24 | 116 | 1.48
| BIR-1 | 47.5954 | 15.3822 | 11.2141 | 9.6263 | 0.17367 | 13.1989 | 1.8062 | 0.029772 | 0.02084 | 0.9527 | 100 |  | 370 | 170 | 7 | 110 | 310 | 16 | 18 | 44 | 52 | 0.6
| BCR-2 | 54.1724 | 13.5181 | 13.8185 | 3.5948 | 0.19653 | 7.1295 | 3.1642 | 1.7924 | 0.35047 | 2.263 | 100 |  | 18 | 0 | 683 | 346 | 416 | 37 | 188 | 33 | 37 | 0
| JA-3 | 62.3261 | 15.574 | 6.6059 | 3.7234 | 0.10409 | 6.2456 | 3.1929 | 1.4113 | 0.1161 | 0.70063 | 100 |  | 66.2 | 32.2 | 323 | 287 | 169 | 21.2 | 118 | 22 | 21.1 | 3.41
| BHVO-2 | 49.7805 | 13.4677 | 12.2706 | 7.2127 | 0.16959 | 11.3727 | 2.2147 | 0.51875 | 0.26935 | 2.7235 | 100 |  | 280 | 119 | 130 | 389 | 317 | 26 | 172 | 32 | 45 | 18
| BAS-140 | 50.5759 | 14.6219 | 11.1167 | 8.1622 | 0.19029 | 12.4186 | 1.8428 | 0.010015 | 0.08012 | 0.98147 | 100 |  | 186.4 | 83.75 |  | 45.25 | 336.5 | 25.6 | 46.4 | 41.85 | 55 | 0.5
| 147-895D-10W | 44.7489 | 4.0639 | 10.6621 | 35.5137 | 0.17123 | 3.7329 | 0.50228 | 0.057078 | 0.057078 | 0.49087 | 100 |  | 1826 | 1635 | 10 | 185 | 160 | 10 | 28 | 15 | 86 | 0.92
| ROA3 | 49.3366 | 7.9342 | 8.7172 | 24.713 | 0.14743 | 7.588 | 0.841 |  | 0 | 0.72261 | 100 |  | 1901.1818 | 1170.7 | 1.2 | 36 | 191.7 | 13 | 35 | 28 | 70.59 | 0.1
| JR-1 | 76.5058 | 13.0095 | 0.90245 | 0.10039 | 0.12168 | 0.67938 | 4.0763 | 4.4717 | 0.021294 | 0.11154 | 100 |  | 2.83 | 1.67 | 50.3 | 29.1 | 7 | 45.1 | 99.9 | 5.07 | 0.83 | 15.2

## regressions
Regression Calculations
Sample | Si 251.611 | Al 396.152 | Fe 259.940 | Mg 285.213 | Mn 257.610 | Ca 393.366 | Na 589.592 | K 766.490 | P | Ti 334.941 | 0 | 0 | 0 | 0 | 0 | 0 | 0 | P 178.229 | 0 | 0
Measured
Blank 1 | -506.4842 | 497.6836 | -72.8718 | 549.8681 | -403.4697 | 413.6896 | 533.3305 | 14.9064 | -1.4273 | 129.2059 | #DIV/0! | #DIV/0! | #DIV/0! | #DIV/0! | #DIV/0! | #DIV/0! | #DIV/0! | -12.3944 | #DIV/0! | #DIV/0!
BIR-1 (1) | 3847626.2107 | 5417669.0649 | 3756932.5656 | 988851.1215 | 355000.2689 | 4936499.0815 | 331193.7739 | 1202.0423 | 3.5493 | 550210.8722 | #DIV/0! | #DIV/0! | #DIV/0! | #DIV/0! | #DIV/0! | #DIV/0! | #DIV/0! | 9.8266 | #DIV/0! | #DIV/0!
BIR-1 (2) | 3842372.1376 | 5540973.0277 | 3898931.0891 | 1012258.7907 |  | 4916408.0489 | 322716.8825 | 1257.2467 | -15.7719 | 560705.4361 | #DIV/0! | #DIV/0! | #DIV/0! | #DIV/0! | #DIV/0! | #DIV/0! | #DIV/0! | -22.3798 | #DIV/0! | #DIV/0!
JP-1 (1) | 3474506.2907 | 224954.6563 | 2788182.7533 | 4571908.9101 | 261842.6332 | 218694.4207 | 5044.1816 | 504.315 | -12.4018 | 2205.9781 | #DIV/0! | #DIV/0! | #DIV/0! | #DIV/0! | #DIV/0! | #DIV/0! | #DIV/0! | -24.6065 | #DIV/0! | #DIV/0!
JP-1 (2) | 3481611.9416 | 221936.2498 | 2827229.3141 | 4560846.8147 | 258439.1382 | 216482.9366 | 3616.4053 | 143.0033 | -30.087 | 1937.9333 | #DIV/0! | #DIV/0! | #DIV/0! | #DIV/0! | #DIV/0! | #DIV/0! | #DIV/0! | -6.7684 | #DIV/0! | #DIV/0!
JA-3 (1) | 4976347.9131 | 5292460.4959 | 2144578.9528 | 394847.1306 | 229168.6275 | 2370751.0942 | 596671.8705 | 73499.2917 | 66.9571 | 379805.2169 | #DIV/0! | #DIV/0! | #DIV/0! | #DIV/0! | #DIV/0! | #DIV/0! | #DIV/0! | 203.3224 | #DIV/0! | #DIV/0!
JA-3 (2) | 5040538.482 | 5299526.2931 | 2205351.3759 | 348027.3199 | 232199.255 | 2346351.3223 | 583083.0724 | 74001.5534 | 73.0184 | 378321.4573 | #DIV/0! | #DIV/0! | #DIV/0! | #DIV/0! | #DIV/0! | #DIV/0! | #DIV/0! | 56.4429 | #DIV/0! | #DIV/0!
Blank (2) | 481.6752 | -499.1976 | 71.0906 | -528.7104 | 398.0165 | -412.514 | -527.4776 | -15.1391 | 1.1664 | -127.5368 | #DIV/0! | #DIV/0! | #DIV/0! | #DIV/0! | #DIV/0! | #DIV/0! | #DIV/0! | -7.7224 | #DIV/0! | #DIV/0!
DTS-1 (1) | 3169613.8943 | 88366.0094 | 2782077.2595 | 5089281.1182 | 248853.7654 | 50481.3129 | 1456.0489 | 79.0215 | -34.8868 | 1888.748 | #DIV/0! | #DIV/0! | #DIV/0! | #DIV/0! | #DIV/0! | #DIV/0! | #DIV/0! | -40.1509 | #DIV/0! | #DIV/0!
DTS-1 (2) | 3197149.2528 | 61442.4359 | 2776614.0209 | 4696586.7284 | 224940.4194 | 44511.2814 | 931.5321 | 125.5272 | 18.8144 | 1784.1869 | #DIV/0! | #DIV/0! | #DIV/0! | #DIV/0! | #DIV/0! | #DIV/0! | #DIV/0! | -0.40096 | #DIV/0! | #DIV/0!
Drift (1) | 3459600.014 | 4760976.8662 | 4062221.4841 | 756905.7326 | 364948.9725 | 4318526.2906 | 413184.6233 | 27915.1887 | 199.0275 | 1574853.1578 | #DIV/0! | #DIV/0! | #DIV/0! | #DIV/0! | #DIV/0! | #DIV/0! | #DIV/0! | 187.2775 | #DIV/0! | #DIV/0!
JGb-1 (1) | 3577729.9485 | 6163065.8706 | 4986865.4564 | 842003.5389 | 418567.6842 | 4501434.1104 | 227699.5196 | 12214.6206 | 8.7359 | 904204.2996
JGB-1 (2) | 3727759.1341 | 6281533.3551 | 5384487.7707 | 827523.6538 | 419334.8867 | 4404757.0879 | 229622.3571 | 12260.2575 | 7.0256 | 950576.1389
Avg
Blank | 0 | 0 | 0 | 0 | 0 | 0 | 0 | 0 | 0 | 0 | 0 | 0 | 0 | 0 | 0 | 0 | 0 | 0 | 0 | 0
JP-1 (2) | 3478059.1161 | 223445.453 | 2807706.0337 | 4566377.8624 | 260140.8857 | 217588.6786 | 4330.2935 | 323.6591 | -21.2444 | 2071.9557 | #DIV/0! | #DIV/0! | #DIV/0! | #DIV/0! | #DIV/0! | #DIV/0! | #DIV/0! | -23.4931 | #DIV/0! | #DIV/0!
BIR-1 (2) | 3844999.1741 | 5479321.0463 | 3827931.8273 | 1000554.9561 | 355000.2689 | 4926453.5652 | 326955.3282 | 1229.6445 | -6.1113 | 555458.1541 | #DIV/0! | #DIV/0! | #DIV/0! | #DIV/0! | #DIV/0! | #DIV/0! | #DIV/0! | 98.277 | #DIV/0! | #DIV/0!
JA-3 (2) | 5008443.1976 | 5295993.3945 | 2174965.1643 | 371437.2252 | 230683.9412 | 2358551.2083 | 589877.4714 | 73750.4225 | 69.9877 | 379063.3371 | #DIV/0! | #DIV/0! | #DIV/0! | #DIV/0! | #DIV/0! | #DIV/0! | #DIV/0! | 56.4429 | #DIV/0! | #DIV/0!
BHVO2 |  |  |  |  | 364948.9725 |  |  |  | 199.0275 | 1574853.1578 | #DIV/0! | #DIV/0! | #DIV/0! | #DIV/0! | #DIV/0! | #DIV/0! | #DIV/0! | -20.2759 | #DIV/0! | #DIV/0!
Drift (1) | 3459600.014 | 4760976.8662 | 4062221.4841 | 756905.7326 |  | 4318526.2906 | 413184.6233 | 27915.1887 |  |  | #DIV/0! | #DIV/0! | #DIV/0! | #DIV/0! | #DIV/0! | #DIV/0! | #DIV/0! | 187.2775 | #DIV/0! | #DIV/0!
JGB-1 (2) | 3652744.5413 | 6222299.6128 | 5185676.6135 | 834763.5964 | 418951.2854 | 4453095.5991 | 228660.9383 | 12237.439 | 7.8808 | 927390.2193
| Si | Al | Fe | Mg | Mn | Ca | Na | K | P | Ti | Cr | Ni | Ba | Sr | V | Y | Zr | Sc | Co | Nb
Blank | 0 | 0 | 0 | 0 | 0 | 0 | 0 | 0 | 0 | 0 | 0 | 0 | 0 | 0 | 0 | 0 | 0 | 0 | 0 | 0
JP-1 | 20.4832 | 0.36118 | 6.0532 | 27.8095 | 0.096894 | 0.40644 | 0.016108 | 0.0025751 | 0.00090251 | 0.0037183 | 2807 | 2460 | 19.5 | 3.32 | 27.6 | 1.54 | 5.92 | 7.24 | 116 | 1.48
BIR-1 | 22.2478 | 8.141 | 7.8434 | 5.805 | 0.1345 | 9.4331 | 1.3399 | 0.024715 | 0.0090952 | 0.571 | 370 | 170 | 7 | 110 | 310 | 16 | 18 | 44 | 52 | 0.6
JA-3 | 29.1334 | 8.2426 | 4.6204 | 2.2453 | 0.080616 | 4.4637 | 2.3687 | 1.1716 | 0.05067 | 0.41992 | 66.2 | 32.2 | 323 | 287 | 169 | 21.2 | 118 | 22 | 21.1 | 3.41
BHVO2 |  |  |  |  | 0.13168 |  |  |  | 0.118 | 1.6367 | 3990 | 2360 | 1.7 | 0.32 | 11 | 0.04 | 4 | 3.5 | 140 | 2.2
BAS-140 | 23.6409 | 7.7387 | 7.7753 | 4.9221 | 0.14737 | 8.8755 | 1.3671 | 0.0083139 | 0.034966 | 0.58824 | 186.4 | 83.75 |  | 45.25 | 336.5 | 25.6 | 46.4 | 41.85 | 55 | 0.5
slope | 5.8175e-06 | 1.5173e-06 | 2.0715e-06 | 6.1021e-06 | 3.7576e-07 | 1.9143e-06 | 4.0275e-06 | 1.5875e-05 | 0.00054988 | 1.0367e-06 | #DIV/0! | #DIV/0! | #DIV/0! | #DIV/0! | #DIV/0! | #DIV/0! | #DIV/0! | 0.31925 | #DIV/0! | #DIV/0!
intercept | 0.031331 | 0.014138 | 0.066385 | -0.094139 | -0.0014551 | -0.014662 | 0.0036836 | 0.00085826 | 0.0091569 | 0.0055501 | #DIV/0! | #DIV/0! | #DIV/0! | #DIV/0! | #DIV/0! | #DIV/0! | #DIV/0! | 8.2637 | #DIV/0! | #DIV/0!
trend | 0.031331 | 0.014138 | 0.066385 | -0.094139 | -0.0014551 | -0.014662 | 0.0036836 | 0.00085826 | 0.0091569 | 0.0055501 | #VALUE! | #VALUE! | #VALUE! | #VALUE! | #VALUE! | #VALUE! | #VALUE! | 8.2637 | #VALUE! | #VALUE!
correlation coef. | 0.99985 | 0.99887 | 0.99825 | 0.99988 | 0.99686 | 0.99997 | 0.99986 | 0.99997 | 0.98862 | 0.99966 | #DIV/0! | #DIV/0! | #DIV/0! | #DIV/0! | #DIV/0! | #DIV/0! | #DIV/0! | 0.88482 | #DIV/0! | #DIV/0!
Slope, Intercept and trend calculations use only 4 and 4 rows, so if you need more don’t forget to change the calculations
| Si | Al | Fe | Mg | Mn | Ca | Na | K | P | Ti | Cr | Ni | Ba | Sr | V | Y | Zr | Sc | Co | Nb
BHVO-2 | 23.3287 | 7.1466 | 8.6014 | 4.3607 | 0.13168 | 8.1487 | 1.6469 | 0.43154 | 0.11785 | 1.6367 | 280 | 119 | 130 | 389 | 317 | 26 | 172 | 32 | 45 | 18
DTS 1 | 19.0439 | 0.10138 | 6.1208 | 30.1497 | 0.093697 | 0.12249 | 0.0074794 | 0.0083695 | 0.00088 | 0.0030213 | 3990 | 2360 | 1.7 | 0.32 | 11 | 0.04 | 4 | 3.5 | 140 | 2.2
BCR-2 | 25.3221 | 7.1545 | 9.665 | 2.1678 | 0.1522 | 5.0954 | 2.3474 | 1.488 | 0.15295 | 1.3563 | 18 | 0 | 683 | 346 | 416 | 37 | 188 | 33 | 37 | 0
Blank | Si: 0
BIR-1 (1) | Si: 815775.5764
JA-3 (1) | Si: 324422.6704
DTS-1 (1) | Si: 3725412.5363
Drift | Si: 698897.9158
Mg
Blank | Si: 0
BIR-1 | Si: 5.805
JA-3 | Si: 2.2453
DTS 1 | Si: 30.1497
BAS-140 | Si: 4.9221
slope | Si: 7.1263e-06
intercept | Si: -0.025047
trend | Si: -0.025047
correlation coef. | Si: 0.99985

## all stds (icp)
%wt | ROA3 | DTS 1 | BHVO-2 | BIR-1 | JP-1 | BAS-140 | 147-895D-10W | BCR-2 | JA-3 | JR-1 | MxOx / xM | %wt | DTS 1 | JP-1 | BIR-1 | BCR-2 | JA-3 | BHVO-2 | BAS-140 | 147-895D-10W | ROA3 | JR-1
SiO2 | 49.0822 | 40.41 | 49.9 | 47.96 | 42.38 | 50.5 | 39.2 | 54.1 | 62.27 | 75.45 | 2.1393 | Si | 19.0439 | 20.4832 | 22.2478 | 25.3221 | 29.1334 | 23.2692 | 23.6409 | 20.9172 | 23.0616 | 35.7615
TiO2 | 0.71889 | 0.005 | 2.73 | 0.96 | 0.006 | 0.98 | 0.43 | 2.26 | 0.7 | 0.11 | 1.8895 | Al | 0.10138 | 0.36118 | 8.141 | 7.1545 | 8.2426 | 7.1278 | 7.7387 | 2.1508 | 4.1992 | 6.8853
Al2O3 | 7.8933 | 0.19 | 13.5 | 15.5 | 0.66 | 14.6 | 3.56 | 13.5 | 15.56 | 12.83 | 1.4297 | Fe | 6.1208 | 6.0532 | 7.8434 | 9.665 | 4.6204 | 8.5823 | 7.7753 | 7.4573 | 6.097 | 0.6312
Fe2O3 | 8.6722 | 8.68 | 12.3 | 11.3 | 8.37 | 11.1 | 9.34 | 13.8 | 6.6 | 0.89 | 1.6583 | Mg | 30.1497 | 27.8095 | 5.805 | 2.1678 | 2.2453 | 4.3495 | 4.9221 | 21.416 | 14.9028 | 0.060536
MgO | 24.5856 | 49.59 | 7.23 | 9.7 | 44.6 | 8.15 | 31.11 | 3.59 | 3.72 | 0.099 | 1.2912 | Mn | 0.093697 | 0.096894 | 0.1345 | 0.1522 | 0.080616 | 0.13134 | 0.14737 | 0.13261 | 0.11418 | 0.094235
MnO | 0.14667 | 0.12 | 0.17 | 0.175 | 0.121 | 0.19 | 0.15 | 0.19627 | 0.104 | 0.12 | 1.3992 | Ca | 0.12249 | 0.40644 | 9.4331 | 5.0954 | 4.4637 | 8.128 | 8.8755 | 2.6679 | 5.4231 | 0.48554
CaO | 7.5489 | 0.17 | 11.4 | 13.3 | 0.55 | 12.4 | 3.27 | 7.12 | 6.24 | 0.67 | 1.348 | Na | 0.0074794 | 0.016108 | 1.3399 | 2.3474 | 2.3687 | 1.643 | 1.3671 | 0.37262 | 0.6239 | 3.024
Na2O | 0.83667 | 0.01 | 2.22 | 1.82 | 0.021 | 1.84 | 0.44 | 3.16 | 3.19 | 4.02 | 1.2046 | K | 0.0083695 | 0.0025751 | 0.024715 | 1.488 | 1.1716 | 0.43064 | 0.0083139 | 0.047383 | 0 | 3.7122
K2O | <0.02 | 0.01 | 0.52 | 0.03 | 0.003 | 0.01 | 0.05 | 1.79 | 1.41 | 4.41 | 2.2914 | P | 0.00088 | 0.00090251 | 0.0090952 | 0.15295 | 0.05067 | 0.11755 | 0.034966 | 0.02491 | 0 | 0.0092931
P205 |  | 0.002 | 0.27 | 0.021 | 0.002 | 0.08 | 0.05 | 0.35 | 0.116 | 0.021 | 1.6685 | Ti | 0.0030213 | 0.0037183 | 0.571 | 1.3563 | 0.41992 | 1.6323 | 0.58824 | 0.2942 | 0.43309 | 0.06685
CO2 |  | 0.08 |  |  | 0.28013 | 0.05 | 0.95
LOI | 0.37333 | 0.48 |  |  | 2.83 | 0.59 | 9.62 |  | 0.31 | 1.36
Total | 99.4844 | 99.187 | 100.24 | 100.766 | 96.713 | 99.85 | 87.6 | 99.8663 | 99.91 | 98.62
ppm | [11 empty] | ppm
Sr | 36 | 0.32 | 389 | 110 | 3.32 | 45.25 | 185 | 346 | 287 | 29.1 |  | Cr | 3990 | 2807 | 370 | 18 | 66.2 | 280 | 186.4 | 1826 | 1901.1818 | 2.83
V | 191.7 | 11 | 317 | 310 | 27.6 | 336.5 | 160 | 416 | 169 | 7 |  | Ni | 2360 | 2460 | 170 | 0 | 32.2 | 119 | 83.75 | 1635 | 1170.7 | 1.67
Cr | 1901.1818 | 3990 | 280 | 370 | 2807 | 186.4 | 1826 | 18 | 66.2 | 2.83 |  | Ba | 1.7 | 19.5 | 7 | 683 | 323 | 130 |  | 10 | 1.2 | 50.3
Co | 70.59 | 140 | 45 | 52 | 116 | 55 | 86 | 37 | 21.1 | 0.83 |  | Sr | 0.32 | 3.32 | 110 | 346 | 287 | 389 | 45.25 | 185 | 36 | 29.1
Ni | 1170.7 | 2360 | 119 | 170 | 2460 | 83.75 | 1635 |  | 32.2 | 1.67 |  | V | 11 | 27.6 | 310 | 416 | 169 | 317 | 336.5 | 160 | 191.7 | 7
Cu | 65.7778 | 7.1 | 127 | 125 | 6.72 | 82.75 | 36 | 19 | 43.4 | 2.68 |  | Y | 0.04 | 1.54 | 16 | 37 | 21.2 | 26 | 25.6 | 10 | 13 | 45.1
Zn | 57.2 | 46 | 103 | 70 | 41.8 | 79.75 | 77 | 127 | 67.7 | 30.6 |  | Zr | 4 | 5.92 | 18 | 188 | 118 | 172 | 46.4 | 28 | 35 | 99.9
Sc | 28 | 3.5 | 32 | 44 | 7.24 | 41.85 | 15 | 33 | 22 | 5.07 |  | Sc | 3.5 | 7.24 | 44 | 33 | 22 | 32 | 41.85 | 15 | 28 | 5.07
Zr | 35 | 4 | 172 | 18 | 5.92 | 46.4 | 28 | 188 | 118 | 99.9 |  | Co | 140 | 116 | 52 | 37 | 21.1 | 45 | 55 | 86 | 70.59 | 0.83
Ba | 1.2 | 1.7 | 130 | 7 | 19.5 |  | 10 | 683 | 323 | 50.3 |  | Nb | 2.2 | 1.48 | 0.6 | 0 | 3.41 | 18 | 0.5 | 0.92 | 0.1 | 15.2
Y | 13 | 0.04 | 26 | 16 | 1.54 | 25.6 | 10 | 37 | 21.2 | 45.1 |  | Cu | 7.1 | 6.72 | 125 | 19 | 43.4 | 127 | 82.75 | 36 | 65.7778 | 2.68
Nb | 0.1 | 2.2 | 18 | 0.6 | 1.48 | 0.5 | 0.92 |  | 3.41 | 15.2 |  | Zn | 46 | 41.8 | 70 | 127 | 67.7 | 103 | 79.75 | 77 | 57.2 | 30.6
Major element standard data used in calculations has been normalised to 100.
%wt | ROA3 | DTS 1 | BHVO-2 | BIR-1 | JP-1 | BAS-140 | 147-895D-10W | BCR-2 | JA-3 | JR-1
SiO2 | 49.3366 | 40.7412 | 49.7805 | 47.5954 | 43.8204 | 50.5759 | 44.7489 | 54.1724 | 62.3261 | 76.5058
TiO2 | 0.72261 | 0.005041 | 2.7235 | 0.9527 | 0.0062039 | 0.98147 | 0.49087 | 2.263 | 0.70063 | 0.11154
Al2O3 | 7.9342 | 0.19156 | 13.4677 | 15.3822 | 0.68243 | 14.6219 | 4.0639 | 13.5181 | 15.574 | 13.0095
Fe2O3 | 8.7172 | 8.7511 | 12.2706 | 11.2141 | 8.6545 | 11.1167 | 10.6621 | 13.8185 | 6.6059 | 0.90245
MgO | 24.713 | 49.9965 | 7.2127 | 9.6263 | 46.1158 | 8.1622 | 35.5137 | 3.5948 | 3.7234 | 0.10039
MnO | 0.14743 | 0.12098 | 0.16959 | 0.17367 | 0.12511 | 0.19029 | 0.17123 | 0.19653 | 0.10409 | 0.12168
CaO | 7.588 | 0.17139 | 11.3727 | 13.1989 | 0.56869 | 12.4186 | 3.7329 | 7.1295 | 6.2456 | 0.67938
Na2O | 0.841 | 0.010082 | 2.2147 | 1.8062 | 0.021714 | 1.8428 | 0.50228 | 3.1642 | 3.1929 | 4.0763
K2O |  | 0.010082 | 0.51875 | 0.029772 | 0.003102 | 0.010015 | 0.057078 | 1.7924 | 1.4113 | 4.4717
P205 | 0 | 0.0020164 | 0.26935 | 0.02084 | 0.002068 | 0.08012 | 0.057078 | 0.35047 | 0.1161 | 0.021294
Total | 100 | 100 | 100 | 100 | 100 | 100 | 100 | 100 | 100 | 100

## blanks
Intensity
| Sample | Si 251.611 | Al 396.152 | Fe 259.940 | Mg 285.213 | Mn 257.610 | Ca 393.366 | Na 589.592 | K 766.490 | 0 | Ti 334.941 | 0 | 0 | 0 | 0 | 0 | 0 | 0 | P 178.229 | 0 | 0
2 | Blank 1 | 8847.492 | 6886.045 | 13017.2058 | 1683.04 | 10539.5934 | 11638.42 | 4057.025 | 124.43 | 47.19 | 760.1666 | 0 | 0 | 0 | 0 | 0 | 0 | 0 | 47.19 | 0 | 0
29 | Blank (2) | 9854.37 | 5877.98 | 13164.2052 | 583.6449 | 11350.6216 | 10811.6156 | 2987.2158 | 94.74 | 50.235 | 501.8 | 0 | 0 | 0 | 0 | 0 | 0 | 0 | 73.735 | 0 | 0
| average blank | 9350.931 | 6382.0125 | 13090.7055 | 1133.3424 | 10945.1075 | 11225.0178 | 3522.1204 | 109.585 | 48.7125 | 630.9833 | 0 | 0 | 0 | 0 | 0 | 0 | 0 | 60.4625 | 0 | 0
Average calculated using rows 4 and 5. Don’t forget to change calculation if you have more than 2 blanks

## Final data Table
Final Data Table
0
Sample | SiO2 | Al2O3 | Fe2O3 | MgO | MnO | CaO | Na2O | K2O | P2O5 | TiO2 | total | 0 | 0 | 0 | 0 | 0 | 0 | 0 | P 178.229 | 0 | 0
Drift (1) | 43.1173 | 13.6724 | 12.1284 | 7.5017 | 0.17516 | 11.5447 | 2.2482 | 0.53502 | 0.27171 | 2.7325 | 93.927 | #DIV/0! | #DIV/0! | #DIV/0! | #DIV/0! | #DIV/0! | #DIV/0! | #DIV/0! | 68.0529 | #DIV/0! | #DIV/0!
Blank 1 | 0.060714 | 0.028133 | 0.094714 | -0.15052 | -0.0020743 | -0.019404 | 0.007861 | 0.0013193 | 0.01918 | 0.0094809 | 0.049405 | #DIV/0! | #DIV/0! | #DIV/0! | #DIV/0! | #DIV/0! | #DIV/0! | #DIV/0! | 4.3067 | #DIV/0! | #DIV/0!
BIR-1 (1) | 47.9458 | 15.5545 | 11.224 | 9.8484 | 0.17034 | 13.1997 | 1.803 | 0.024028 | 0.02545 | 0.96067 | 100.7559 | #DIV/0! | #DIV/0! | #DIV/0! | #DIV/0! | #DIV/0! | #DIV/0! | #DIV/0! | 6.1028 | #DIV/0! | #DIV/0!
Drift (2) | 43.1173 | 13.6724 | 12.1284 | 7.5017 | 0.17516 | 11.5447 | 2.2482 | 0.53502 | 0.27171 | 2.7325 | 93.927 | #DIV/0! | #DIV/0! | #DIV/0! | #DIV/0! | #DIV/0! | #DIV/0! | #DIV/0! | 68.0529 | #DIV/0! | #DIV/0!
JP-1 (1) | 43.3028 | 0.67146 | 8.3543 | 46.099 | 0.12514 | 0.56516 | 0.03235 | 0.010681 | 0.0053551 | 0.013072 | 99.1793 | #DIV/0! | #DIV/0! | #DIV/0! | #DIV/0! | #DIV/0! | #DIV/0! | #DIV/0! | 1.1189 | #DIV/0! | #DIV/0!
1309D101R3(0-14) | 49.8609 | 17.3391 | 5.1898 | 10.9714 | 0.094194 | 15.3922 | 1.4778 | 0.090714 | 0.012729 | 0.18122 | 100.61 | #DIV/0! | #DIV/0! | #DIV/0! | #DIV/0! | #DIV/0! | #DIV/0! | #DIV/0! | 2.832 | #DIV/0! | #DIV/0!
Drift (3) | 43.1173 | 13.6724 | 12.1284 | 7.5017 | 0.17516 | 11.5447 | 2.2482 | 0.53502 | 0.27171 | 2.7325 | 93.927 | #DIV/0! | #DIV/0! | #DIV/0! | #DIV/0! | #DIV/0! | #DIV/0! | #DIV/0! | 68.0529 | #DIV/0! | #DIV/0!
1309D102R1(99-109) | 48.4976 | 18.955 | 5.1229 | 11.1275 | 0.09345 | 14.4613 | 1.3644 | 0.019644 | -0.016354 | 0.26486 | 99.8903 | #DIV/0! | #DIV/0! | #DIV/0! | #DIV/0! | #DIV/0! | #DIV/0! | #DIV/0! | -4.5547 | #DIV/0! | #DIV/0!
1309D103R1(15-23) | 53.6653 | 16.9817 | 5.7618 | 9.4779 | 0.11724 | 13.1589 | 2.3395 | 0.021454 | -0.0049405 | 0.30068 | 101.8195 | #DIV/0! | #DIV/0! | #DIV/0! | #DIV/0! | #DIV/0! | #DIV/0! | #DIV/0! | -1.5804 | #DIV/0! | #DIV/0!
1309D104R2(37-47) | 47.1034 | 15.7875 | 7.8852 | 17.0675 | 0.12625 | 11.3592 | 1.3807 | 0.019437 | -0.015145 | 0.22926 | 100.9432 | #DIV/0! | #DIV/0! | #DIV/0! | #DIV/0! | #DIV/0! | #DIV/0! | #DIV/0! | -4.0531 | #DIV/0! | #DIV/0!
JA-3 (1) | 61.9913 | 15.1957 | 6.4478 | 3.8387 | 0.10929 | 6.3285 | 3.2443 | 1.407 | 0.10533 | 0.66601 | 99.3338 | #DIV/0! | #DIV/0! | #DIV/0! | #DIV/0! | #DIV/0! | #DIV/0! | #DIV/0! | 26.2833 | #DIV/0! | #DIV/0!
Drift (4) | 43.1173 | 13.6724 | 12.1284 | 7.5017 | 0.17516 | 11.5447 | 2.2482 | 0.53502 | 0.27171 | 2.7325 | 93.927 | #DIV/0! | #DIV/0! | #DIV/0! | #DIV/0! | #DIV/0! | #DIV/0! | #DIV/0! | 68.0529 | #DIV/0! | #DIV/0!
DTS-1 (1) | 39.5088 | 0.27998 | 8.3362 | 51.3334 | 0.11884 | 0.11468 | 0.01287 | 0.0025458 | -0.022971 | 0.012523 | 99.6969 | #DIV/0! | #DIV/0! | #DIV/0! | #DIV/0! | #DIV/0! | #DIV/0! | #DIV/0! | -5.7907 | #DIV/0! | #DIV/0!
1309D105R3(23-32) | 48.4737 | 22.1978 | 6.8956 | 11.1023 | 0.10904 | 11.4392 | 1.8799 | 0.033134 | 0.0020845 | 0.15062 | 102.2834 | #DIV/0! | #DIV/0! | #DIV/0! | #DIV/0! | #DIV/0! | #DIV/0! | #DIV/0! | 0.5295 | #DIV/0! | #DIV/0!
1309D36R3(98-106) | 54.7945 | 17.3241 | 5.9867 | 11.5969 | 0.10282 | 11.9619 | 2.1451 | 0.016965 | 0.020013 | 0.23721 | 104.1863 | #DIV/0! | #DIV/0! | #DIV/0! | #DIV/0! | #DIV/0! | #DIV/0! | #DIV/0! | 5.0573 | #DIV/0! | #DIV/0!
1309D107R2(35-45) | 51.8429 | 16.4429 | 5.5115 | 9.644 | 0.10401 | 13.2574 | 2.0023 | 0.020759 | -0.004089 | 0.25716 | 99.0788 | #DIV/0! | #DIV/0! | #DIV/0! | #DIV/0! | #DIV/0! | #DIV/0! | #DIV/0! | -0.93472 | #DIV/0! | #DIV/0!
Drift (5) | 43.1173 | 13.6724 | 12.1284 | 7.5017 | 0.17516 | 11.5447 | 2.2482 | 0.53502 | 0.27171 | 2.7325 | 93.927 | #DIV/0! | #DIV/0! | #DIV/0! | #DIV/0! | #DIV/0! | #DIV/0! | #DIV/0! | 68.0529 | #DIV/0! | #DIV/0!
BIR-1 (2) | 47.8804 | 15.9079 | 11.6447 | 10.0852 | 0.16337 | 13.1459 | 1.757 | 0.025084 | 0.0011095 | 0.97882 | 101.5895 | #DIV/0! | #DIV/0! | #DIV/0! | #DIV/0! | #DIV/0! | #DIV/0! | #DIV/0! | 0.40797 | #DIV/0! | #DIV/0!
1309D109R2(77-95) | 51.0343 | 14.1792 | 6.1098 | 11.4667 | 0.11609 | 14.8107 | 1.6061 | 0.02278 | 0.0071145 | 0.32005 | 99.6729 | #DIV/0! | #DIV/0! | #DIV/0! | #DIV/0! | #DIV/0! | #DIV/0! | #DIV/0! | 1.9127 | #DIV/0! | #DIV/0!
1309D111R2(6-14) | 42.3855 | 11.0194 | 9.1333 | 26.8768 | 0.13582 | 7.003 | 0.66375 | 0.010823 | 0.005918 | 0.079996 | 97.3143 | #DIV/0! | #DIV/0! | #DIV/0! | #DIV/0! | #DIV/0! | #DIV/0! | #DIV/0! | 1.6172 | #DIV/0! | #DIV/0!
JGb-1 (1) | 44.5873 | 17.6909 | 14.8674 | 8.3627 | 0.20117 | 12.0345 | 1.2412 | 0.23469 | 0.031984 | 1.5728 | 100.8247 | #DIV/0! | #DIV/0! | #DIV/0! | #DIV/0! | #DIV/0! | #DIV/0! | #DIV/0! | 8.1357 | #DIV/0! | #DIV/0!
Drift (6) | 43.1173 | 13.6724 | 12.1284 | 7.5017 | 0.17516 | 11.5447 | 2.2482 | 0.53502 | 0.27171 | 2.7325 | 93.927 | #DIV/0! | #DIV/0! | #DIV/0! | #DIV/0! | #DIV/0! | #DIV/0! | #DIV/0! | 68.0529 | #DIV/0! | #DIV/0!
1309D111R3(131-138) | 41.1805 | 7.0055 | 10.2432 | 35.585 | 0.15204 | 4.0474 | 0.3556 | 0.0037813 | 0.0026277 | 0.069656 | 98.6453 | #DIV/0! | #DIV/0! | #DIV/0! | #DIV/0! | #DIV/0! | #DIV/0! | #DIV/0! | 0.78637 | #DIV/0! | #DIV/0!
JP-1 (2) | 43.3912 | 0.66281 | 8.47 | 45.9871 | 0.12349 | 0.55924 | 0.024599 | 0.0037697 | -0.016924 | 0.012609 | 99.2179 | #DIV/0! | #DIV/0! | #DIV/0! | #DIV/0! | #DIV/0! | #DIV/0! | #DIV/0! | -4.1182 | #DIV/0! | #DIV/0!
1309D113R2(7-22) | 42.1408 | 12.0337 | 22.1119 | 4.3575 | 0.26044 | 9.0478 | 3.0153 | 0.040354 | 0.29219 | 4.3745 | 97.6743 | #DIV/0! | #DIV/0! | #DIV/0! | #DIV/0! | #DIV/0! | #DIV/0! | #DIV/0! | 73.1753 | #DIV/0! | #DIV/0!
1309D113R2(145-149) | 49.1695 | 18.658 | 8.1313 | 12.0195 | 0.12738 | 10.9651 | 1.7805 | 0.030311 | 0.013968 | 0.30046 | 101.196 | #DIV/0! | #DIV/0! | #DIV/0! | #DIV/0! | #DIV/0! | #DIV/0! | #DIV/0! | 3.5757 | #DIV/0! | #DIV/0!
Drift (7) | 43.1173 | 13.6724 | 12.1284 | 7.5017 | 0.17516 | 11.5447 | 2.2482 | 0.53502 | 0.27171 | 2.7325 | 93.927 | #DIV/0! | #DIV/0! | #DIV/0! | #DIV/0! | #DIV/0! | #DIV/0! | #DIV/0! | 68.0529 | #DIV/0! | #DIV/0!
JA-3 (2) | 62.7901 | 15.2159 | 6.6278 | 3.365 | 0.11076 | 6.2631 | 3.1705 | 1.4166 | 0.11297 | 0.66345 | 99.7362 | #DIV/0! | #DIV/0! | #DIV/0! | #DIV/0! | #DIV/0! | #DIV/0! | #DIV/0! | 28.3693 | #DIV/0! | #DIV/0!
Blank (2) | 0.07301 | 0.025275 | 0.095141 | -0.16143 | -0.0016855 | -0.021617 | 0.0021018 | 0.0007446 | 0.022448 | 0.009037 | 0.043024 | #DIV/0! | #DIV/0! | #DIV/0! | #DIV/0! | #DIV/0! | #DIV/0! | #DIV/0! | 5.7983 | #DIV/0! | #DIV/0!
DTS-1 (2) | 39.8514 | 0.20281 | 8.3201 | 47.3604 | 0.10724 | 0.098692 | 0.010023 | 0.0034354 | 0.04468 | 0.012343 | 96.0111 | #DIV/0! | #DIV/0! | #DIV/0! | #DIV/0! | #DIV/0! | #DIV/0! | #DIV/0! | 11.4009 | #DIV/0! | #DIV/0!
JGB-1 (2) | 46.4542 | 18.0305 | 16.0453 | 8.2162 | 0.20155 | 11.7756 | 1.2516 | 0.23556 | 0.029829 | 1.653 | 103.8933 | #DIV/0! | #DIV/0! | #DIV/0! | #DIV/0! | #DIV/0! | #DIV/0! | #DIV/0! | 7.7461 | #DIV/0! | #DIV/0!
Drift (8) | 43.1173 | 13.6724 | 12.1284 | 7.5017 | 0.17516 | 11.5447 | 2.2482 | 0.53502 | 0.27171 | 2.7325 | 93.927 | #DIV/0! | #DIV/0! | #DIV/0! | #DIV/0! | #DIV/0! | #DIV/0! | #DIV/0! | 68.0529 | #DIV/0! | #DIV/0!
Sample | SiO2 | Al2O3 | Fe2O3 | MgO | MnO | CaO | Na2O | K2O | P2O5 | TiO2 | total | 0 | 0 | 0 | 0 | 0 | 0 | 0 | Sc 361.384 | 0 | 0
1309D101R3(0-14) | 49.8609 | 17.3391 | 5.1898 | 10.9714 | 0.094194 | 15.3922 | 1.4778 | 0.090714 | 0.012729 | 0.18122 | 100.61 | #DIV/0! | #DIV/0! | #DIV/0! | #DIV/0! | #DIV/0! | #DIV/0! | #DIV/0! | 44.8213 | #DIV/0! | #DIV/0!
1309D102R1(99-109) | 50.1702 | 17.699 | 5.3172 | 10.3857 | 0.098732 | 13.8593 | 1.6834 | 0.020201 | -0.010221 | 0.26101 | 99.4845 | #DIV/0! | #DIV/0! | #DIV/0! | #DIV/0! | #DIV/0! | #DIV/0! | #DIV/0! | 16.5869 | #DIV/0! | #DIV/0!
1309D103R1(15-23) | 53.6653 | 16.9817 | 5.7618 | 9.4779 | 0.11724 | 13.1589 | 2.3395 | 0.021454 | -0.0049405 | 0.30068 | 101.8195 | #DIV/0! | #DIV/0! | #DIV/0! | #DIV/0! | #DIV/0! | #DIV/0! | #DIV/0! | 17.1451 | #DIV/0! | #DIV/0!
1309D104R2(37-47) | 47.1034 | 15.7875 | 7.8852 | 17.0675 | 0.12625 | 11.3592 | 1.3807 | 0.019437 | -0.015145 | 0.22926 | 100.9432 | #DIV/0! | #DIV/0! | #DIV/0! | #DIV/0! | #DIV/0! | #DIV/0! | #DIV/0! | 41.676 | #DIV/0! | #DIV/0!
1309D105R3(23-32) | 48.4737 | 22.1978 | 6.8956 | 11.1023 | 0.10904 | 11.4392 | 1.8799 | 0.033134 | 0.0020845 | 0.15062 | 102.2834 | #DIV/0! | #DIV/0! | #DIV/0! | #DIV/0! | #DIV/0! | #DIV/0! | #DIV/0! | 40.3468 | #DIV/0! | #DIV/0!
1309D36R3(98-106) | 54.7945 | 17.3241 | 5.9867 | 11.5969 | 0.10282 | 11.9619 | 2.1451 | 0.016965 | 0.020013 | 0.23721 | 104.1863 | #DIV/0! | #DIV/0! | #DIV/0! | #DIV/0! | #DIV/0! | #DIV/0! | #DIV/0! | 46.5821 | #DIV/0! | #DIV/0!
1309D107R2(35-45) | 51.8429 | 16.4429 | 5.5115 | 9.644 | 0.10401 | 13.2574 | 2.0023 | 0.020759 | -0.004089 | 0.25716 | 99.0788
1309D109R2(77-95) | 51.0343 | 14.1792 | 6.1098 | 11.4667 | 0.11609 | 14.8107 | 1.6061 | 0.02278 | 0.0071145 | 0.32005 | 99.6729 | #DIV/0! | #DIV/0! | #DIV/0! | #DIV/0! | #DIV/0! | #DIV/0! | #DIV/0! | 47.0078 | #DIV/0! | #DIV/0!
1309D111R2(6-14) | 42.3855 | 11.0194 | 9.1333 | 26.8768 | 0.13582 | 7.003 | 0.66375 | 0.010823 | 0.005918 | 0.079996 | 97.3143
1309D111R3(131-138) | 41.1805 | 7.0055 | 10.2432 | 35.585 | 0.15204 | 4.0474 | 0.3556 | 0.0037813 | 0.0026277 | 0.069656 | 98.6453
1309D113R2(7-22) | 42.1408 | 12.0337 | 22.1119 | 4.3575 | 0.26044 | 9.0478 | 3.0153 | 0.040354 | 0.29219 | 4.3745 | 97.6743
1309D113R2(145-149) | 49.1695 | 18.658 | 8.1313 | 12.0195 | 0.12738 | 10.9651 | 1.7805 | 0.030311 | 0.013968 | 0.30046 | 101.196

## Drift
Intensity
| Sample | Si 251.611 | Al 396.152 | Fe 259.940 | Mg 285.213 | Mn 257.610 | Ca 393.366 | Na 589.592 | K 766.490 | P | Ti 334.941 | 0 | 0 | 0 | 0 | 0 | 0 | 0 | P 178.229 | 0 | 0
1 | Drift (1) | 3459600.014 | 4760976.8662 | 4062221.4841 | 756905.7326 | 364948.9725 | 4318526.2906 | 413184.6233 | 27915.1887 | 199.0275 | 1574853.1578 | 0 | 0 | 0 | 0 | 0 | 0 | 0 | 187.2775 | 0 | 0
4 | Drift (2) | 3397197.1875 | 4943182.7278 | 4167220.3124 | 756201.5691 | 370496.6117 | 4309523.8422 | 416843.242 | 27570.1245 | 238.8325 | 1574025.3771 | 0 | 0 | 0 | 0 | 0 | 0 | 0 | 227.0825 | 0 | 0
7 | Drift (3) | 3534504.1869 | 4802057.7675 | 4156424.1041 | 784722.9964 | 366434.5408 | 4317869.6122 | 415578.4686 | 27542.5454 | 212.373 | 1573957.2459 | 0 | 0 | 0 | 0 | 0 | 0 | 0 | 200.623 | 0 | 0
12 | Drift (4) | 3579926.9462 | 4929382.4687 | 4232573.665 | 740643.9476 | 367590.4937 | 4488048.1372 | 403281.3814 | 27884.9618 | 239.7868 | 1566956.7194 | 0 | 0 | 0 | 0 | 0 | 0 | 0 | 228.0368 | 0 | 0
17 | Drift (5) | 3505033.1476 | 4620160.8556 | 4093958.7209 | 747835.1923 | 375803.6396 | 4390594.3172 | 417742.5493 | 27229.725 | 254.6525 | 1611095.8594 | 0 | 0 | 0 | 0 | 0 | 0 | 0 | 242.9025 | 0 | 0
22 | Drift (6) | 3610600.8365 | 4810289.4925 | 4214721.7991 | 762719.7119 | 371508.9117 | 4279934.7244 | 416454.5634 | 27281.935 | 256.0775 | 1590879.9025 | 0 | 0 | 0 | 0 | 0 | 0 | 0 | 244.3275 | 0 | 0
27 | Drift (7) | 3607804.944 | 4752638.0042 | 4224244.9619 | 791526.4876 | 362497.2654 | 4307379.8189 | 415835.9105 | 27040.725 | 249.9425 | 1580826.8867 | 0 | 0 | 0 | 0 | 0 | 0 | 0 | 238.1925 | 0 | 0
32 | Drift (8) | 3628085.589 | 4888763.965 | 4163329.6895 | 780087.8492 | 385813.2183 | 4358491.7528 | 423752.0367 | 27870.9847 | 274.5375 | 1616721.6435 | 0 | 0 | 0 | 0 | 0 | 0 | 0 | 262.7875 | 0 | 0
1 | Drift (1) | 100 | 100 | 100 | 100 | 100 | 100 | 100 | 100 | 100 | 100 | #DIV/0! | #DIV/0! | #DIV/0! | #DIV/0! | #DIV/0! | #DIV/0! | #DIV/0! | 100 | #DIV/0! | #DIV/0!
4 | Drift (2) | 98.1962 | 103.8271 | 102.5848 | 99.907 | 101.5201 | 99.7915 | 100.8855 | 98.7639 | 119.9997 | 99.9474 | #DIV/0! | #DIV/0! | #DIV/0! | #DIV/0! | #DIV/0! | #DIV/0! | #DIV/0! | 121.2546 | #DIV/0! | #DIV/0!
7 | Drift (3) | 102.1651 | 100.8629 | 102.319 | 103.6751 | 100.4071 | 99.9848 | 100.5794 | 98.6651 | 106.7053 | 99.9431 | #DIV/0! | #DIV/0! | #DIV/0! | #DIV/0! | #DIV/0! | #DIV/0! | #DIV/0! | 107.126 | #DIV/0! | #DIV/0!
12 | Drift (4) | 103.4781 | 103.5372 | 104.1936 | 97.8515 | 100.7238 | 103.9255 | 97.6032 | 99.8917 | 120.4792 | 99.4986 | #DIV/0! | #DIV/0! | #DIV/0! | #DIV/0! | #DIV/0! | #DIV/0! | #DIV/0! | 121.7641 | #DIV/0! | #DIV/0!
17 | Drift (5) | 101.3132 | 97.0423 | 100.7813 | 98.8016 | 102.9743 | 101.6688 | 101.1031 | 97.5445 | 127.9484 | 102.3013 | #DIV/0! | #DIV/0! | #DIV/0! | #DIV/0! | #DIV/0! | #DIV/0! | #DIV/0! | 129.7019 | #DIV/0! | #DIV/0!
22 | Drift (6) | 104.3647 | 101.0358 | 103.7541 | 100.7681 | 101.7975 | 99.1064 | 100.7914 | 97.7315 | 128.6644 | 101.0177 | #DIV/0! | #DIV/0! | #DIV/0! | #DIV/0! | #DIV/0! | #DIV/0! | #DIV/0! | 130.4628 | #DIV/0! | #DIV/0!
27 | Drift (7) | 104.2839 | 99.8248 | 103.9885 | 104.574 | 99.3282 | 99.7419 | 100.6417 | 96.8674 | 125.5819 | 100.3793 | #DIV/0! | #DIV/0! | #DIV/0! | #DIV/0! | #DIV/0! | #DIV/0! | #DIV/0! | 127.1869 | #DIV/0! | #DIV/0!
32 | Drift (8) | 104.8701 | 102.6841 | 102.489 | 103.0627 | 105.717 | 100.9254 | 102.5576 | 99.8416 | 137.9395 | 102.6586 | #DIV/0! | #DIV/0! | #DIV/0! | #DIV/0! | #DIV/0! | #DIV/0! | #DIV/0! | 140.3198 | #DIV/0! | #DIV/0!
Drift correction factor
|  | Si 251.611 | Al 396.152 | Fe 259.940 | Mg 285.213 | Mn 257.610 | Ca 393.366 | Na 589.592 | K 766.490 | P | Ti 334.941 | 0 | 0 | 0 | 0 | 0 | 0 | 0 | P 178.229 | 0 | 0
1 | Drift (1) | 1 | 1 | 1 | 1 | 1 | 1 | 1 | 1 | 1 | 1 | #DIV/0! | #DIV/0! | #DIV/0! | #DIV/0! | #DIV/0! | #DIV/0! | #DIV/0! | 1 | #DIV/0! | #DIV/0!
2 | Blank 1 | 0.99399 | 1.0128 | 1.0086 | 0.99969 | 1.0051 | 0.99931 | 1.003 | 0.99588 | 1.0667 | 0.99982 | #DIV/0! | #DIV/0! | #DIV/0! | #DIV/0! | #DIV/0! | #DIV/0! | #DIV/0! | 1.0708 | #DIV/0! | #DIV/0!
3 | BIR-1 (1) | 0.98797 | 1.0255 | 1.0172 | 0.99938 | 1.0101 | 0.99861 | 1.0059 | 0.99176 | 1.1333 | 0.99965 | #DIV/0! | #DIV/0! | #DIV/0! | #DIV/0! | #DIV/0! | #DIV/0! | #DIV/0! | 1.1417 | #DIV/0! | #DIV/0!
4 | Drift (2) | 0.98196 | 1.0383 | 1.0258 | 0.99907 | 1.0152 | 0.99792 | 1.0089 | 0.98764 | 1.2 | 0.99947 | #DIV/0! | #DIV/0! | #DIV/0! | #DIV/0! | #DIV/0! | #DIV/0! | #DIV/0! | 1.2125 | #DIV/0! | #DIV/0!
5 | JP-1 (1) | 0.99519 | 1.0284 | 1.025 | 1.0116 | 1.0115 | 0.99856 | 1.0078 | 0.98731 | 1.1557 | 0.99946 | #DIV/0! | #DIV/0! | #DIV/0! | #DIV/0! | #DIV/0! | #DIV/0! | #DIV/0! | 1.1655 | #DIV/0! | #DIV/0!
6 | 1309D101R3(0-14) | 1.0084 | 1.0185 | 1.0241 | 1.0242 | 1.0078 | 0.9992 | 1.0068 | 0.98698 | 1.1114 | 0.99945 | #DIV/0! | #DIV/0! | #DIV/0! | #DIV/0! | #DIV/0! | #DIV/0! | #DIV/0! | 1.1184 | #DIV/0! | #DIV/0!
7 | Drift (3) | 1.0217 | 1.0086 | 1.0232 | 1.0368 | 1.0041 | 0.99985 | 1.0058 | 0.98665 | 1.0671 | 0.99943 | #DIV/0! | #DIV/0! | #DIV/0! | #DIV/0! | #DIV/0! | #DIV/0! | #DIV/0! | 1.0713 | #DIV/0! | #DIV/0!
8 | 1309D102R1(99-109) | 1.0243 | 1.014 | 1.0269 | 1.0251 | 1.0047 | 1.0077 | 0.99984 | 0.9891 | 1.0946 | 0.99854 | #DIV/0! | #DIV/0! | #DIV/0! | #DIV/0! | #DIV/0! | #DIV/0! | #DIV/0! | 1.1005 | #DIV/0! | #DIV/0!
9 | 1309D103R1(15-23) | 1.0269 | 1.0193 | 1.0307 | 1.0135 | 1.0053 | 1.0156 | 0.99389 | 0.99156 | 1.1221 | 0.99765 | #DIV/0! | #DIV/0! | #DIV/0! | #DIV/0! | #DIV/0! | #DIV/0! | #DIV/0! | 1.1298 | #DIV/0! | #DIV/0!
10 | 1309D104R2(37-47) | 1.0295 | 1.0247 | 1.0344 | 1.0018 | 1.006 | 1.0235 | 0.98794 | 0.99401 | 1.1497 | 0.99676 | #DIV/0! | #DIV/0! | #DIV/0! | #DIV/0! | #DIV/0! | #DIV/0! | #DIV/0! | 1.1591 | #DIV/0! | #DIV/0!
11 | JA-3 (1) | 1.0322 | 1.03 | 1.0382 | 0.99016 | 1.0066 | 1.0314 | 0.98198 | 0.99646 | 1.1772 | 0.99587 | #DIV/0! | #DIV/0! | #DIV/0! | #DIV/0! | #DIV/0! | #DIV/0! | #DIV/0! | 1.1884 | #DIV/0! | #DIV/0!
12 | Drift (4) | 1.0348 | 1.0354 | 1.0419 | 0.97852 | 1.0072 | 1.0393 | 0.97603 | 0.99892 | 1.2048 | 0.99499 | #DIV/0! | #DIV/0! | #DIV/0! | #DIV/0! | #DIV/0! | #DIV/0! | #DIV/0! | 1.2176 | #DIV/0! | #DIV/0!
13 | DTS-1 (1) | 1.0305 | 1.0224 | 1.0351 | 0.98042 | 1.0117 | 1.0347 | 0.98303 | 0.99422 | 1.2197 | 1.0006 | #DIV/0! | #DIV/0! | #DIV/0! | #DIV/0! | #DIV/0! | #DIV/0! | #DIV/0! | 1.2335 | #DIV/0! | #DIV/0!
14 | 1309D105R3(23-32) | 1.0261 | 1.0094 | 1.0283 | 0.98232 | 1.0162 | 1.0302 | 0.99003 | 0.98953 | 1.2347 | 1.0062 | #DIV/0! | #DIV/0! | #DIV/0! | #DIV/0! | #DIV/0! | #DIV/0! | #DIV/0! | 1.2494 | #DIV/0! | #DIV/0!
15 | 1309D36R3(98-106) | 1.0218 | 0.9964 | 1.0215 | 0.98422 | 1.0207 | 1.0257 | 0.99703 | 0.98483 | 1.2496 | 1.0118 | #DIV/0! | #DIV/0! | #DIV/0! | #DIV/0! | #DIV/0! | #DIV/0! | #DIV/0! | 1.2653 | #DIV/0! | #DIV/0!
16 | 1309D107R2(35-45) | 1.0175 | 0.98341 | 1.0146 | 0.98612 | 1.0252 | 1.0212 | 1.004 | 0.98014 | 1.2645 | 1.0174 | #DIV/0! | #DIV/0! | #DIV/0! | #DIV/0! | #DIV/0! | #DIV/0! | #DIV/0! | 1.2811 | #DIV/0! | #DIV/0!
17 | Drift (5) | 1.0131 | 0.97042 | 1.0078 | 0.98802 | 1.0297 | 1.0167 | 1.011 | 0.97544 | 1.2795 | 1.023 | #DIV/0! | #DIV/0! | #DIV/0! | #DIV/0! | #DIV/0! | #DIV/0! | #DIV/0! | 1.297 | #DIV/0! | #DIV/0!
18 | BIR-1 (2) | 1.0192 | 0.97841 | 1.0138 | 0.99195 | 1.0274 | 1.0116 | 1.0104 | 0.97582 | 1.2809 | 1.0204 | #DIV/0! | #DIV/0! | #DIV/0! | #DIV/0! | #DIV/0! | #DIV/0! | #DIV/0! | 1.2985 | #DIV/0! | #DIV/0!
19 | 1309D109R2(77-95) | 1.0253 | 0.9864 | 1.0197 | 0.99588 | 1.025 | 1.0064 | 1.0098 | 0.97619 | 1.2823 | 1.0179 | #DIV/0! | #DIV/0! | #DIV/0! | #DIV/0! | #DIV/0! | #DIV/0! | #DIV/0! | 1.3001 | #DIV/0! | #DIV/0!
20 | 1309D111R2(6-14) | 1.0314 | 0.99438 | 1.0256 | 0.99982 | 1.0227 | 1.0013 | 1.0092 | 0.97657 | 1.2838 | 1.0153 | #DIV/0! | #DIV/0! | #DIV/0! | #DIV/0! | #DIV/0! | #DIV/0! | #DIV/0! | 1.3016 | #DIV/0! | #DIV/0!
21 | JGb-1 (1) | 1.0375 | 1.0024 | 1.0316 | 1.0037 | 1.0203 | 0.99619 | 1.0085 | 0.97694 | 1.2852 | 1.0127 | #DIV/0! | #DIV/0! | #DIV/0! | #DIV/0! | #DIV/0! | #DIV/0! | #DIV/0! | 1.3031 | #DIV/0! | #DIV/0!
22 | Drift (6) | 1.0436 | 1.0104 | 1.0375 | 1.0077 | 1.018 | 0.99106 | 1.0079 | 0.97732 | 1.2866 | 1.0102 | #DIV/0! | #DIV/0! | #DIV/0! | #DIV/0! | #DIV/0! | #DIV/0! | #DIV/0! | 1.3046 | #DIV/0! | #DIV/0!
23 | 1309D111R3(131-138) | 1.0435 | 1.0079 | 1.038 | 1.0153 | 1.013 | 0.99233 | 1.0076 | 0.97559 | 1.2805 | 1.0089 | #DIV/0! | #DIV/0! | #DIV/0! | #DIV/0! | #DIV/0! | #DIV/0! | #DIV/0! | 1.2981 | #DIV/0! | #DIV/0!
24 | JP-1 (2) | 1.0433 | 1.0055 | 1.0385 | 1.0229 | 1.0081 | 0.99361 | 1.0073 | 0.97386 | 1.2743 | 1.0076 | #DIV/0! | #DIV/0! | #DIV/0! | #DIV/0! | #DIV/0! | #DIV/0! | #DIV/0! | 1.2915 | #DIV/0! | #DIV/0!
25 | 1309D113R2(7-22) | 1.0432 | 1.0031 | 1.0389 | 1.0305 | 1.0032 | 0.99488 | 1.007 | 0.97213 | 1.2681 | 1.0063 | #DIV/0! | #DIV/0! | #DIV/0! | #DIV/0! | #DIV/0! | #DIV/0! | #DIV/0! | 1.285 | #DIV/0! | #DIV/0!
26 | 1309D113R2(145-149) | 1.043 | 1.0007 | 1.0394 | 1.0381 | 0.99822 | 0.99615 | 1.0067 | 0.9704 | 1.262 | 1.0051 | #DIV/0! | #DIV/0! | #DIV/0! | #DIV/0! | #DIV/0! | #DIV/0! | #DIV/0! | 1.2784 | #DIV/0! | #DIV/0!
27 | Drift (7) | 1.0428 | 0.99825 | 1.0399 | 1.0457 | 0.99328 | 0.99742 | 1.0064 | 0.96867 | 1.2558 | 1.0038 | #DIV/0! | #DIV/0! | #DIV/0! | #DIV/0! | #DIV/0! | #DIV/0! | #DIV/0! | 1.2719 | #DIV/0! | #DIV/0!
28 | JA-3 (2) | 1.044 | 1.004 | 1.0369 | 1.0427 | 1.0061 | 0.99979 | 1.0102 | 0.97462 | 1.2805 | 1.0084 | #DIV/0! | #DIV/0! | #DIV/0! | #DIV/0! | #DIV/0! | #DIV/0! | #DIV/0! | 1.2981 | #DIV/0! | #DIV/0!
29 | Blank (2) | 1.0452 | 1.0097 | 1.0339 | 1.0397 | 1.0188 | 1.0022 | 1.0141 | 0.98057 | 1.3052 | 1.0129 | #DIV/0! | #DIV/0! | #DIV/0! | #DIV/0! | #DIV/0! | #DIV/0! | #DIV/0! | 1.3244 | #DIV/0! | #DIV/0!
30 | DTS-1 (2) | 1.0464 | 1.0154 | 1.0309 | 1.0367 | 1.0316 | 1.0045 | 1.0179 | 0.98652 | 1.33 | 1.0175 | #DIV/0! | #DIV/0! | #DIV/0! | #DIV/0! | #DIV/0! | #DIV/0! | #DIV/0! | 1.3507 | #DIV/0! | #DIV/0!
31 | JGB-1 (2) | 1.0475 | 1.0211 | 1.0279 | 1.0336 | 1.0444 | 1.0069 | 1.0217 | 0.99247 | 1.3547 | 1.022 | #DIV/0! | #DIV/0! | #DIV/0! | #DIV/0! | #DIV/0! | #DIV/0! | #DIV/0! | 1.3769 | #DIV/0! | #DIV/0!
32 | Drift (8) | 1.0487 | 1.0268 | 1.0249 | 1.0306 | 1.0572 | 1.0093 | 1.0256 | 0.99842 | 1.3794 | 1.0266 | #DIV/0! | #DIV/0! | #DIV/0! | #DIV/0! | #DIV/0! | #DIV/0! | #DIV/0! | 1.4032 | #DIV/0! | #DIV/0!