## Note
2004-02-02 | This file corresponds to 1309B-3 majors.xls and 1309B-3 majors int.xls.
These are in Geochem/ICPRawData/batch3 folder
1309B-3 mojors.xls is all data files copied to sheets "RawData major" in this file, and Intensity and RSD are listed in 1309B-3 majors int.xls.
Only Major elements (except for P and including Sc) data are listed in this file.
JP-1, BIR-1, JA-3, and DTS-1 are used as standards for this run.
But, peridotic standards (JP-1 & DTS-1) are taken away from regression of Mg for basaltic samples (see sheets "blk, drift & conc calc" and "regressions")
| Nebulizer : | Meinhard

## RawData major
ICP-Spectroscopy: "JY-Ultima" Nr.: 000.000.
Analysis report from: 02.02.2005 Run: 305minors5
Measurement parameters |  |  |  |  | Plasma Flow: | PL1
|  |  | Method: | 305ROCK |  | Pump Speed: |  | 20 | Nebulizer Flow: | 0.73529
[5 empty] | Sheath Flow: | G1
DateTime: | 2005-02-02 19:19 |  | Power: | 1000 | Auxiliary Flow: | 0.0 | Argon Humidificator: | Yes | Nebulizer Pressure: | 3.1765
Sample: | drift-1 |  | Type: | Analysis | #: 1 | Rack: | 1 | Tube: | 1 | Weight: | 1 | Volume: | 1 | Dilution: | 1
Element |  | Line | Raw intensity |  | Bkg. left | Bkg. right | Net intensity | Solution[C] | Sample[C]
Co |  | 228.616 | 45859.2749 |  | 20001 | 20516 | 25,571.19
|  |  | 45812.9861 |  | 20136 | 20491 | 25,479.09
|  |  | 45751.5383 |  | 20299 | 20231 | 25,490.44
Time |  | Average: | 45807.9331 |  | 20145.3333 | 20412.6667 | 25513.5772
38385.7998 |  | SD: | 54.0458 |  | 149.2191 | 157.8237 | 54.0458
|  | RSD,%: | 0.11798 |  | 0.74071 | 0.77317 | 0.21183
Element |  | Line | Raw intensity |  | Bkg. left | Bkg. right | Net intensity | Solution[C] | Sample[C]
Ni |  | 231.604 | 64771.6561 |  | 21882 | 24305 | 41,450.49
|  |  | 65685.7198 |  | 21681 | 23719 | 42,794.23
|  |  | 64718.9824 |  | 21421 | 24335 | 41,567.18
Time |  | Average: | 65058.7861 |  | 21661.3333 | 24119.6667 | 41937.3018
38385.8002 |  | SD: | 543.5789 |  | 231.1284 | 347.3116 | 543.5789
|  | RSD,%: | 0.83552 |  | 1.067 | 1.44 | 1.2962
Element |  | Line | Raw intensity |  | Bkg. left | Bkg. right | Net intensity | Solution[C] | Sample[C]
Cr |  | 267.716 | 58307.3048 |  | 5627 | 5698.5 | 52,633.64
|  |  | 58806.0222 |  | 5637.5 | 5706.75 | 53,123.33
|  |  | 57493.4594 |  | 5590.5 | 5733.5 | 51,809.64
Time |  | Average: | 58202.2621 |  | 5618.3333 | 5712.9167 | 52522.2022
38385.8009 |  | SD: | 662.5562 |  | 24.6695 | 18.2967 | 662.5562
|  | RSD,%: | 1.1384 |  | 0.43909 | 0.32027 | 1.2615
Element |  | Line | Raw intensity |  | Bkg. left | Bkg. right | Net intensity | Solution[C] | Sample[C]
V |  | 292.402 | 57198.1827 |  | 22181.75 | 21128 | 35,663.67
|  |  | 58706.9363 |  | 22327.5 | 21298.25 | 37,011.62
|  |  | 57760.4323 |  | 22290.5 | 21226.5 | 36,123.46
Time |  | Average: | 57888.5171 |  | 22266.5833 | 21217.5833 | 36266.2515
38385.8016 |  | SD: | 762.4885 |  | 75.7613 | 85.4745 | 762.4885
|  | RSD,%: | 1.3172 |  | 0.34025 | 0.40285 | 2.1025
Element |  | Line | Raw intensity |  | Bkg. left | Bkg. right | Net intensity | Solution[C] | Sample[C]
Cu |  | 324.754 | 54135.6638 |  | 31310 | 28178 | 23,964.14
|  |  | 54164.2277 |  | 30882 | 28241 | 24,242.23
|  |  | 54226.7973 |  | 30955 | 28592 | 24,130.75
Time |  | Average: | 54175.563 |  | 31049 | 28337 | 24112.3729
38385.8021 |  | SD: | 46.6122 |  | 228.9607 | 223.0717 | 46.6122
|  | RSD,%: | 0.086039 |  | 0.73742 | 0.78721 | 0.19331
Element |  | Line | Raw intensity |  | Bkg. left | Bkg. right | Net intensity | Solution[C] | Sample[C]
Zr |  | 343.823 | 53877.8583 |  | 24542 | 24938 | 29,158.19
|  |  | 53623.3039 |  | 24840 | 24822 | 28,791.38
|  |  | 53634.0977 |  | 24640 | 24440 | 29,083.83
Time |  | Average: | 53711.7533 |  | 24674 | 24733.3333 | 29011.133
38385.8025 |  | SD: | 143.9524 |  | 151.8815 | 260.5712 | 143.9524
|  | RSD,%: | 0.26801 |  | 0.61555 | 1.0535 | 0.4962
Element |  | Line | Raw intensity |  | Bkg. left | Bkg. right | Net intensity | Solution[C] | Sample[C]
Sc |  | 361.384 | 57040.4738 |  | 26370 | 25774 | 30,944.42
|  |  | 56124.4657 |  | 25800 | 25188 | 30,605.77
|  |  | 55847.1348 |  | 25872 | 25468 | 30,160.83
Time |  | Average: | 56337.3581 |  | 26014 | 25476.6667 | 30570.3403
38385.8029 |  | SD: | 624.5053 |  | 310.3997 | 293.0961 | 624.5053
|  | RSD,%: | 1.1085 |  | 1.1932 | 1.1504 | 2.0428
Element |  | Line | Raw intensity |  | Bkg. left | Bkg. right | Net intensity | Solution[C] | Sample[C]
Y |  | 371.029 | 54880.7473 |  | 35454 | 34814 | 19,670.30
|  |  | 56116.3626 |  | 35458 | 34734 | 20,933.88
|  |  | 55505.3391 |  | 35178 | 35074 | 20,366.92
Time |  | Average: | 55500.8163 |  | 35363.3333 | 34874 | 20323.6986
38385.8034 |  | SD: | 617.8201 |  | 160.5158 | 177.7639 | 617.8201
|  | RSD,%: | 1.1132 |  | 0.4539 | 0.50973 | 3.0399
Element |  | Line | Raw intensity |  | Bkg. left | Bkg. right | Net intensity | Solution[C] | Sample[C]
Sr |  | 407.771 | 4448561.3793 |  | 84100 | 77100 | 4,368,018.61
|  |  | 4542680.9351 |  | 83800 | 77700 | 4,461,980.81
|  |  | 4572009.1056 |  | 84600 | 77100 | 4,491,220.43
Time |  | Average: | 4521083.8067 |  | 84166.6667 | 77300 | 4440406.6159
38385.8039 |  | SD: | 64495.4437 |  | 404.1452 | 346.4102 | 64495.4437
|  | RSD,%: | 1.4265 |  | 0.48017 | 0.44814 | 1.4525
Element |  | Line | Raw intensity |  | Bkg. left | Bkg. right | Net intensity | Solution[C] | Sample[C]
Ba |  | 455.403 | 417579.9247 |  | 50180 | 51882.5 | 366,553.62
|  |  | 436861.205 |  | 49875 | 51752.5 | 386,052.91
|  |  | 420243.5215 |  | 50087.5 | 51800 | 369,304.75
Time |  | Average: | 424894.8837 |  | 50047.5 | 51811.6667 | 373970.4288
38385.8045 |  | SD: | 10448.3645 |  | 156.3849 | 65.7806 | 10448.3645
|  | RSD,%: | 2.459 |  | 0.31247 | 0.12696 | 2.7939
Sample: | blank-1 |  | Type: | Analysis | #: 2 | Rack: | 1 | Tube: | 2 | Weight: | 1 | Volume: | 1 | Dilution: | 1
Element |  | Line | Raw intensity |  | Bkg. left | Bkg. right | Net intensity | Solution[C] | Sample[C]
Co |  | 228.616 | 19640 |  | 19791 | 19891 | - 206.74
|  |  | 19427.5 |  | 19887 | 19586 | - 291.71
|  |  | 20124.0092 |  | 19795 | 19633 | 419.31
Time |  | Average: | 19730.5031 |  | 19824.3333 | 19703.3333 | -26.3799
38385.8067 |  | SD: | 356.9655 |  | 54.3078 | 164.2143 | 356.9655
|  | RSD,%: | 1.8092 |  | 0.27394 | 0.83343
Element |  | Line | Raw intensity |  | Bkg. left | Bkg. right | Net intensity | Solution[C] | Sample[C]
Ni |  | 231.604 | 23697.4781 |  | 20698 | 23804 | 1,154.64
|  |  | 23821.3712 |  | 21151 | 23601 | 1,215.17
|  |  | 22847 |  | 20870 | 23863 | 199.28
Time |  | Average: | 23455.2831 |  | 20906.3333 | 23756 | 856.3625
38385.8072 |  | SD: | 530.4184 |  | 228.6752 | 137.4373 | 530.4184
|  | RSD,%: | 2.2614 |  | 1.0938 | 0.57854 | 61.9385
Element |  | Line | Raw intensity |  | Bkg. left | Bkg. right | Net intensity | Solution[C] | Sample[C]
Cr |  | 267.716 | 5943.4441 |  | 5377.5 | 5484.25 | 496.28
|  |  | 5971.8946 |  | 5417.75 | 5503.75 | 498.02
|  |  | 5922.2314 |  | 5418.5 | 5480.5 | 463.27
Time |  | Average: | 5945.8567 |  | 5404.5833 | 5489.5 | 485.8554
38385.8078 |  | SD: | 24.9194 |  | 23.4579 | 12.4825 | 24.9194
|  | RSD,%: | 0.4191 |  | 0.43404 | 0.22739 | 5.129
Element |  | Line | Raw intensity |  | Bkg. left | Bkg. right | Net intensity | Solution[C] | Sample[C]
V |  | 292.402 | 20358 |  | 20606 | 20534.5 | - 204.08
|  |  | 20555.5 |  | 20569 | 20619.5 | - 44.52
|  |  | 20826 |  | 20654 | 20467.75 | 286.40
Time |  | Average: | 20579.8333 |  | 20609.6667 | 20540.5833 | 12.5991
38385.8085 |  | SD: | 234.947 |  | 42.6185 | 76.0577 | 234.947
|  | RSD,%: | 1.1416 |  | 0.20679 | 0.37028 | 1864.7929
Element |  | Line | Raw intensity |  | Bkg. left | Bkg. right | Net intensity | Solution[C] | Sample[C]
Cu |  | 324.754 | 33494.7631 |  | 29433 | 27258 | 4,852.37
|  |  | 33218.1071 |  | 28932 | 27085 | 4,957.49
|  |  | 33580.8133 |  | 29089 | 27121 | 5,207.18
Time |  | Average: | 33431.2278 |  | 29151.3333 | 27154.6667 | 5005.6813
38385.809 |  | SD: | 189.5164 |  | 256.2505 | 91.2816 | 189.5164
|  | RSD,%: | 0.56688 |  | 0.87904 | 0.33615 | 3.786
Element |  | Line | Raw intensity |  | Bkg. left | Bkg. right | Net intensity | Solution[C] | Sample[C]
Zr |  | 343.823 | 25647.6787 |  | 24322 | 24760 | 1,129.17
|  |  | 25613.6532 |  | 23790 | 24528 | 1,492.54
|  |  | 25664.4804 |  | 24272 | 24340 | 1,361.97
Time |  | Average: | 25641.9374 |  | 24128 | 24542.6667 | 1327.8942
38385.8095 |  | SD: | 25.8954 |  | 293.7822 | 210.3838 | 25.8954
|  | RSD,%: | 0.10099 |  | 1.2176 | 0.85722 | 1.9501
Element |  | Line | Raw intensity |  | Bkg. left | Bkg. right | Net intensity | Solution[C] | Sample[C]
Sc |  | 361.384 | 25472.2911 |  | 25122 | 25130 | 346.61
|  |  | 25553 |  | 25390 | 25060 | 314.68
|  |  | 25553.4512 |  | 25034 | 25118 | 480.84
Time |  | Average: | 25526.2474 |  | 25182 | 25102.6667 | 380.7126
38385.8099 |  | SD: | 46.7281 |  | 185.4292 | 37.4344 | 46.7281
|  | RSD,%: | 0.18306 |  | 0.73636 | 0.14913 | 12.2739
Element |  | Line | Raw intensity |  | Bkg. left | Bkg. right | Net intensity | Solution[C] | Sample[C]
Y |  | 371.029 | 34627.3629 |  | 34560 | 34612 | 47.57
|  |  | 34362.5 |  | 34036 | 34908 | - 5.34
|  |  | 34324 |  | 34660 | 34368 | - 224.88
Time |  | Average: | 34437.9543 |  | 34418.6667 | 34629.3333 | -60.8815
38385.8103 |  | SD: | 165.1584 |  | 335.1497 | 270.417 | 165.1584
|  | RSD,%: | 0.47958 |  | 0.97374 | 0.78089
Element |  | Line | Raw intensity |  | Bkg. left | Bkg. right | Net intensity | Solution[C] | Sample[C]
Sr |  | 407.771 | 74296.9414 |  | 69900 | 69300 | 4,701.85
|  |  | 74446.8793 |  | 70300 | 68100 | 5,264.87
|  |  | 74828.7515 |  | 69700 | 69100 | 5,433.66
Time |  | Average: | 74524.1907 |  | 69966.6667 | 68833.3333 | 5133.4569
38385.8108 |  | SD: | 274.2048 |  | 305.505 | 642.9101 | 274.2048
|  | RSD,%: | 0.36794 |  | 0.43664 | 0.93401 | 5.3415
Element |  | Line | Raw intensity |  | Bkg. left | Bkg. right | Net intensity | Solution[C] | Sample[C]
Ba |  | 455.403 | 53443.5971 |  | 48050 | 50202.5 | 4,323.60
|  |  | 53235.8703 |  | 47787.5 | 50260 | 4,219.31
|  |  | 53058.7398 |  | 47795 | 49857.5 | 4,238.49
Time |  | Average: | 53246.069 |  | 47877.5 | 50106.6667 | 4260.4658
38385.8115 |  | SD: | 192.6312 |  | 149.4364 | 217.6915 | 192.6312
|  | RSD,%: | 0.36178 |  | 0.31212 | 0.43446 | 4.5214
Sample: | bir1-1 |  | Type: | Analysis | #: 3 | Rack: | 1 | Tube: | 3 | Weight: | 1 | Volume: | 1 | Dilution: | 1
Element |  | Line | Raw intensity |  | Bkg. left | Bkg. right | Net intensity | Solution[C] | Sample[C]
Co |  | 228.616 | 25452.0212 |  | 20184 | 20093 | 5,318.75
|  |  | 25958.5043 |  | 20390 | 20431 | 5,545.65
|  |  | 25659.8887 |  | 20095 | 20238 | 5,485.17
Time |  | Average: | 25690.1381 |  | 20223 | 20254 | 5449.8574
38385.8137 |  | SD: | 254.5929 |  | 151.3175 | 169.5671 | 254.5929
|  | RSD,%: | 0.99101 |  | 0.74824 | 0.8372 | 4.6716
Element |  | Line | Raw intensity |  | Bkg. left | Bkg. right | Net intensity | Solution[C] | Sample[C]
Ni |  | 231.604 | 34031.9528 |  | 21297 | 24035 | 11,108.69
|  |  | 33395.2739 |  | 21598 | 23853 | 10,457.89
|  |  | 33639.2921 |  | 21361 | 24091 | 10,656.78
Time |  | Average: | 33688.8396 |  | 21418.6667 | 23993 | 10741.1226
38385.8142 |  | SD: | 321.2183 |  | 158.5696 | 124.4347 | 321.2183
|  | RSD,%: | 0.95349 |  | 0.74033 | 0.51863 | 2.9905
Element |  | Line | Raw intensity |  | Bkg. left | Bkg. right | Net intensity | Solution[C] | Sample[C]
Cr |  | 267.716 | 16426.2806 |  | 5492 | 5578.25 | 10,877.99
|  |  | 16426.3809 |  | 5487.5 | 5582.75 | 10,876.72
|  |  | 16333.7159 |  | 5523 | 5518 | 10,813.98
Time |  | Average: | 16395.4591 |  | 5500.8333 | 5559.6667 | 10856.2302
38385.8148 |  | SD: | 53.4712 |  | 19.3283 | 36.1545 | 53.4712
|  | RSD,%: | 0.32613 |  | 0.35137 | 0.6503 | 0.49254
Element |  | Line | Raw intensity |  | Bkg. left | Bkg. right | Net intensity | Solution[C] | Sample[C]
V |  | 292.402 | 57766.4176 |  | 21617.25 | 21226 | 36,389.48
|  |  | 56852.6192 |  | 21499.75 | 21080 | 35,610.69
|  |  | 57523.6126 |  | 21648.25 | 21162.25 | 36,173.87
Time |  | Average: | 57380.8831 |  | 21588.4167 | 21156.0833 | 36058.0146
38385.8155 |  | SD: | 473.3241 |  | 78.3363 | 73.1951 | 473.3241
|  | RSD,%: | 0.82488 |  | 0.36286 | 0.34598 | 1.3127
Element |  | Line | Raw intensity |  | Bkg. left | Bkg. right | Net intensity | Solution[C] | Sample[C]
Cu |  | 324.754 | 51707.0466 |  | 30575 | 27579 | 22,221.09
|  |  | 52760.1459 |  | 30176 | 27685 | 23,489.62
|  |  | 52345.3875 |  | 30080 | 27391 | 23,242.84
Time |  | Average: | 52270.86 |  | 30277 | 27551.6667 | 22984.5166
38385.816 |  | SD: | 530.4906 |  | 262.5014 | 148.8937 | 530.4906
|  | RSD,%: | 1.0149 |  | 0.867 | 0.54042 | 2.308
Element |  | Line | Raw intensity |  | Bkg. left | Bkg. right | Net intensity | Solution[C] | Sample[C]
Zr |  | 343.823 | 27944.2857 |  | 24326 | 24844 | 3,385.88
|  |  | 27969.4633 |  | 24628 | 24350 | 3,466.19
|  |  | 28073.9815 |  | 24690 | 24196 | 3,605.62
Time |  | Average: | 27995.9102 |  | 24548 | 24463.3333 | 3485.8965
38385.8164 |  | SD: | 68.7738 |  | 194.7409 | 338.54 | 68.7738
|  | RSD,%: | 0.24566 |  | 0.79331 | 1.3839 | 1.9729
Element |  | Line | Raw intensity |  | Bkg. left | Bkg. right | Net intensity | Solution[C] | Sample[C]
Sc |  | 361.384 | 67549.2626 |  | 26042 | 25418 | 41,794.08
|  |  | 66252.707 |  | 25820 | 25410 | 40,621.16
|  |  | 67600.0967 |  | 25926 | 25186 | 42,014.23
Time |  | Average: | 67134.0221 |  | 25929.3333 | 25338 | 41476.4918
38385.8169 |  | SD: | 763.6644 |  | 111.0375 | 131.6966 | 763.6644
|  | RSD,%: | 1.1375 |  | 0.42823 | 0.51976 | 1.8412
Element |  | Line | Raw intensity |  | Bkg. left | Bkg. right | Net intensity | Solution[C] | Sample[C]
Y |  | 371.029 | 46741.8522 |  | 34494 | 34644 | 12,190.77
|  |  | 46854.7139 |  | 34224 | 34214 | 12,634.52
|  |  | 46953.7338 |  | 34632 | 34880 | 12,227.36
Time |  | Average: | 46850.1 |  | 34450 | 34579.3333 | 12350.8822
38385.8173 |  | SD: | 106.0161 |  | 207.5283 | 337.6764 | 106.0161
|  | RSD,%: | 0.22629 |  | 0.6024 | 0.97653 | 0.85837
Element |  | Line | Raw intensity |  | Bkg. left | Bkg. right | Net intensity | Solution[C] | Sample[C]
Sr |  | 407.771 | 1269115.1829 |  | 73100 | 71200 | 1,196,980.72
|  |  | 1295141.4164 |  | 73000 | 71200 | 1,223,056.13
|  |  | 1313955.0144 |  | 73200 | 71300 | 1,241,720.55
Time |  | Average: | 1292737.2045 |  | 73100 | 71233.3333 | 1220585.7999
38385.8178 |  | SD: | 22516.3895 |  | 100 | 57.735 | 22516.3895
|  | RSD,%: | 1.7418 |  | 0.1368 | 0.081051 | 1.8447
Element |  | Line | Raw intensity |  | Bkg. left | Bkg. right | Net intensity | Solution[C] | Sample[C]
Ba |  | 455.403 | 70811.2859 |  | 47835 | 49900 | 21,949.79
|  |  | 70487.8545 |  | 47865 | 50130 | 21,496.94
|  |  | 70122.3435 |  | 47810 | 50040 | 21,203.83
Time |  | Average: | 70473.828 |  | 47836.6667 | 50023.3333 | 21550.1845
38385.8184 |  | SD: | 344.6854 |  | 27.5379 | 115.9023 | 344.6854
|  | RSD,%: | 0.4891 |  | 0.057566 | 0.2317 | 1.5995
Sample: | drift-2 |  | Type: | Analysis | #: 4 | Rack: | 1 | Tube: | 4 | Weight: | 1 | Volume: | 1 | Dilution: | 1
Element |  | Line | Raw intensity |  | Bkg. left | Bkg. right | Net intensity | Solution[C] | Sample[C]
Co |  | 228.616 | 45522.4682 |  | 19931 | 20565 | 25,238.05
|  |  | 45576.1081 |  | 20496 | 20465 | 25,097.39
|  |  | 46836.5029 |  | 20467 | 20282 | 26,472.63
Time |  | Average: | 45978.3597 |  | 20298 | 20437.3333 | 25602.6896
38385.8206 |  | SD: | 743.6576 |  | 318.1619 | 143.5142 | 743.6576
|  | RSD,%: | 1.6174 |  | 1.5675 | 0.70222 | 2.9046
Element |  | Line | Raw intensity |  | Bkg. left | Bkg. right | Net intensity | Solution[C] | Sample[C]
Ni |  | 231.604 | 66935.9428 |  | 21553 | 24790 | 43,460.30
|  |  | 66184.169 |  | 21964 | 24266 | 42,852.87
|  |  | 65925.6269 |  | 21592 | 24009 | 42,898.03
Time |  | Average: | 66348.5796 |  | 21703 | 24355 | 43070.3984
38385.8211 |  | SD: | 524.8406 |  | 226.8722 | 398.0339 | 524.8406
|  | RSD,%: | 0.79104 |  | 1.0453 | 1.6343 | 1.2186
Element |  | Line | Raw intensity |  | Bkg. left | Bkg. right | Net intensity | Solution[C] | Sample[C]
Cr |  | 267.716 | 58690.7676 |  | 5611.75 | 5800 | 52,956.16
|  |  | 60025.117 |  | 5673.25 | 5806.5 | 54,264.91
|  |  | 60352.2411 |  | 5658 | 5756.5 | 54,629.96
Time |  | Average: | 59689.3752 |  | 5647.6667 | 5787.6667 | 53950.3423
38385.8217 |  | SD: | 880.1508 |  | 32.0257 | 27.1861 | 880.1508
|  | RSD,%: | 1.4746 |  | 0.56706 | 0.46972 | 1.6314
Element |  | Line | Raw intensity |  | Bkg. left | Bkg. right | Net intensity | Solution[C] | Sample[C]
V |  | 292.402 | 58228.2467 |  | 22304.75 | 21273.75 | 36,556.76
|  |  | 58137.3642 |  | 22455 | 21342.75 | 36,365.53
|  |  | 58319.5425 |  | 22614.75 | 21305.5 | 36,508.96
Time |  | Average: | 58228.3845 |  | 22458.1667 | 21307.3333 | 36477.0837
38385.8224 |  | SD: | 91.0892 |  | 155.0243 | 34.5365 | 91.0892
|  | RSD,%: | 0.15643 |  | 0.69028 | 0.16209 | 0.24972
Element |  | Line | Raw intensity |  | Bkg. left | Bkg. right | Net intensity | Solution[C] | Sample[C]
Cu |  | 324.754 | 55052.4859 |  | 31364 | 28491 | 24,732.82
|  |  | 54484.6108 |  | 31096 | 28458 | 24,347.52
|  |  | 54584.9987 |  | 31162 | 28133 | 24,524.04
Time |  | Average: | 54707.3651 |  | 31207.3333 | 28360.6667 | 24534.793
38385.8229 |  | SD: | 303.0688 |  | 139.6329 | 197.8543 | 303.0688
|  | RSD,%: | 0.55398 |  | 0.44744 | 0.69764 | 1.2353
Element |  | Line | Raw intensity |  | Bkg. left | Bkg. right | Net intensity | Solution[C] | Sample[C]
Zr |  | 343.823 | 53794.1575 |  | 25018 | 24508 | 29,004.97
|  |  | 53984.6642 |  | 25006 | 24664 | 29,132.10
|  |  | 54357.3363 |  | 24592 | 24582 | 29,769.82
Time |  | Average: | 54045.386 |  | 24872 | 24584.6667 | 29302.3002
38385.8234 |  | SD: | 286.4575 |  | 242.5613 | 78.0342 | 286.4575
|  | RSD,%: | 0.53003 |  | 0.97524 | 0.31741 | 0.97759
Element |  | Line | Raw intensity |  | Bkg. left | Bkg. right | Net intensity | Solution[C] | Sample[C]
Sc |  | 361.384 | 55696.9108 |  | 26230 | 25480 | 29,811.64
|  |  | 56069.4879 |  | 25798 | 25716 | 30,309.18
|  |  | 57006.1362 |  | 25876 | 25710 | 31,206.44
Time |  | Average: | 56257.5116 |  | 25968 | 25635.3333 | 30442.42
38385.8238 |  | SD: | 674.5609 |  | 230.226 | 134.5561 | 674.5609
|  | RSD,%: | 1.1991 |  | 0.88658 | 0.52489 | 2.2159
Element |  | Line | Raw intensity |  | Bkg. left | Bkg. right | Net intensity | Solution[C] | Sample[C]
Y |  | 371.029 | 56460.2416 |  | 35638 | 34942 | 21,087.10
|  |  | 56151.9023 |  | 34800 | 35082 | 21,244.59
|  |  | 55353.2427 |  | 34932 | 35946 | 20,035.37
Time |  | Average: | 55988.4622 |  | 35123.3333 | 35323.3333 | 20789.0189
38385.8242 |  | SD: | 571.3109 |  | 450.5744 | 543.7696 | 571.3109
|  | RSD,%: | 1.0204 |  | 1.2828 | 1.5394 | 2.7481
Element |  | Line | Raw intensity |  | Bkg. left | Bkg. right | Net intensity | Solution[C] | Sample[C]
Sr |  | 407.771 | 4607686.2614 |  | 84000 | 77700 | 4,526,887.77
|  |  | 4466062.4077 |  | 83200 | 77300 | 4,385,860.65
|  |  | 4565412.6942 |  | 83900 | 78300 | 4,484,358.48
Time |  | Average: | 4546387.1211 |  | 83700 | 77766.6667 | 4465702.2993
38385.8247 |  | SD: | 72703.5646 |  | 435.8899 | 503.3223 | 72703.5646
|  | RSD,%: | 1.5992 |  | 0.52078 | 0.64722 | 1.628
Element |  | Line | Raw intensity |  | Bkg. left | Bkg. right | Net intensity | Solution[C] | Sample[C]
Ba |  | 455.403 | 429473.5433 |  | 50372.5 | 52152.5 | 378,216.22
|  |  | 433966.8493 |  | 50327.5 | 51457.5 | 383,077.63
|  |  | 433235.5173 |  | 50330 | 51812.5 | 382,168.58
Time |  | Average: | 432225.3033 |  | 50343.3333 | 51807.5 | 381154.1429
38385.8254 |  | SD: | 2410.9851 |  | 25.29 | 347.527 | 2410.9851
|  | RSD,%: | 0.55781 |  | 0.050235 | 0.6708 | 0.63255
Sample: | jp1-1 |  | Type: | Analysis | #: 5 | Rack: | 1 | Tube: | 5 | Weight: | 1 | Volume: | 1 | Dilution: | 1
Element |  | Line | Raw intensity |  | Bkg. left | Bkg. right | Net intensity | Solution[C] | Sample[C]
Co |  | 228.616 | 31495.6374 |  | 20279 | 20657 | 11,005.92
|  |  | 31548.7627 |  | 20265 | 20786 | 10,993.34
|  |  | 31633.9329 |  | 20307 | 20538 | 11,198.16
Time |  | Average: | 31559.4444 |  | 20283.6667 | 20660.3333 | 11065.8082
38385.8276 |  | SD: | 69.7638 |  | 21.3854 | 124.0336 | 69.7638
|  | RSD,%: | 0.22106 |  | 0.10543 | 0.60035 | 0.63044
Element |  | Line | Raw intensity |  | Bkg. left | Bkg. right | Net intensity | Solution[C] | Sample[C]
Ni |  | 231.604 | 175556.661 |  | 22524 | 24378 | 151,931.46
|  |  | 172574.9882 |  | 22746 | 24599 | 148,728.38
|  |  | 174172.9998 |  | 22573 | 25327 | 149,964.23
Time |  | Average: | 174101.5497 |  | 22614.3333 | 24768 | 150208.0251
38385.8281 |  | SD: | 1492.12 |  | 116.629 | 496.5592 | 1492.12
|  | RSD,%: | 0.85704 |  | 0.51573 | 2.0048 | 0.99337
Element |  | Line | Raw intensity |  | Bkg. left | Bkg. right | Net intensity | Solution[C] | Sample[C]
Cr |  | 267.716 | 80823.4853 |  | 5780.75 | 5938.25 | 74,939.95
|  |  | 82402.8344 |  | 5768.75 | 5936.5 | 76,524.61
|  |  | 83908.1249 |  | 5771.25 | 5949 | 78,020.87
Time |  | Average: | 82378.1482 |  | 5773.5833 | 5941.25 | 76495.1429
38385.8287 |  | SD: | 1542.4679 |  | 6.3311 | 6.7685 | 1542.4679
|  | RSD,%: | 1.8724 |  | 0.10966 | 0.11392 | 2.0164
Element |  | Line | Raw intensity |  | Bkg. left | Bkg. right | Net intensity | Solution[C] | Sample[C]
V |  | 292.402 | 24745.1998 |  | 22031 | 21708 | 2,912.59
|  |  | 24984.7001 |  | 22257.5 | 21423 | 3,239.77
|  |  | 24305.5 |  | 22083.25 | 21435.25 | 2,620.27
Time |  | Average: | 24678.4666 |  | 22123.9167 | 21522.0833 | 2924.2086
38385.8294 |  | SD: | 344.4825 |  | 118.5997 | 161.125 | 344.4825
|  | RSD,%: | 1.3959 |  | 0.53607 | 0.74865 | 11.7804
Element |  | Line | Raw intensity |  | Bkg. left | Bkg. right | Net intensity | Solution[C] | Sample[C]
Cu |  | 324.754 | 34205.3006 |  | 30316 | 27584 | 4,882.38
|  |  | 33503.1118 |  | 29636 | 27435 | 4,667.17
|  |  | 33670.5557 |  | 30290 | 27098 | 4,540.85
Time |  | Average: | 33792.9894 |  | 30080.6667 | 27372.3333 | 4696.7998
38385.8299 |  | SD: | 366.7557 |  | 385.312 | 248.9866 | 366.7557
|  | RSD,%: | 1.0853 |  | 1.2809 | 0.90963 | 7.8086
Element |  | Line | Raw intensity |  | Bkg. left | Bkg. right | Net intensity | Solution[C] | Sample[C]
Zr |  | 343.823 | 26374.1777 |  | 24466 | 24470 | 1,906.38
|  |  | 26756.1858 |  | 24330 | 24514 | 2,343.63
|  |  | 26522.5736 |  | 24116 | 24296 | 2,325.82
Time |  | Average: | 26550.979 |  | 24304 | 24426.6667 | 2191.9438
38385.8303 |  | SD: | 192.5817 |  | 176.4426 | 115.2794 | 192.5817
|  | RSD,%: | 0.72533 |  | 0.72598 | 0.47194 | 8.7859
Element |  | Line | Raw intensity |  | Bkg. left | Bkg. right | Net intensity | Solution[C] | Sample[C]
Sc |  | 361.384 | 32439.1187 |  | 26210 | 25016 | 6,777.93
|  |  | 32556.3519 |  | 25530 | 24886 | 7,322.36
|  |  | 32639.4663 |  | 25988 | 25786 | 6,744.31
Time |  | Average: | 32544.9789 |  | 25909.3333 | 25229.3333 | 6948.2038
38385.8308 |  | SD: | 100.6568 |  | 346.7583 | 486.4497 | 100.6568
|  | RSD,%: | 0.30929 |  | 1.3384 | 1.9281 | 1.4487
Element |  | Line | Raw intensity |  | Bkg. left | Bkg. right | Net intensity | Solution[C] | Sample[C]
Y |  | 371.029 | 34448.3689 |  | 33650 | 34778 | 369.11
|  |  | 34476.5 |  | 34048 | 34588 | 223.00
|  |  | 34616.8234 |  | 35076 | 34230 | - 137.23
Time |  | Average: | 34513.8974 |  | 34258 | 34532 | 151.6268
38385.8312 |  | SD: | 90.2394 |  | 735.8288 | 278.2589 | 90.2394
|  | RSD,%: | 0.26146 |  | 2.1479 | 0.8058 | 59.5142
Element |  | Line | Raw intensity |  | Bkg. left | Bkg. right | Net intensity | Solution[C] | Sample[C]
Sr |  | 407.771 | 82270.7599 |  | 69300 | 68900 | 13,174.03
|  |  | 82215.426 |  | 69600 | 67900 | 13,479.33
|  |  | 82456.1806 |  | 69200 | 68600 | 13,561.09
Time |  | Average: | 82314.1222 |  | 69366.6667 | 68466.6667 | 13404.814
38385.8317 |  | SD: | 126.0988 |  | 208.1666 | 513.1601 | 126.0988
|  | RSD,%: | 0.15319 |  | 0.3001 | 0.7495 | 0.9407
Element |  | Line | Raw intensity |  | Bkg. left | Bkg. right | Net intensity | Solution[C] | Sample[C]
Ba |  | 455.403 | 80662.7733 |  | 47875 | 49902.5 | 31,779.92
|  |  | 80950.5167 |  | 48245 | 50000 | 31,833.12
|  |  | 80119.2301 |  | 47930 | 50242.5 | 31,039.70
Time |  | Average: | 80577.5067 |  | 48016.6667 | 50048.3333 | 31550.9127
38385.8323 |  | SD: | 422.1518 |  | 199.6455 | 175.0774 | 422.1518
|  | RSD,%: | 0.52391 |  | 0.41578 | 0.34982 | 1.338
Sample: | 132r1 36-45 |  | Type: | Analysis | #: 6 | Rack: | 1 | Tube: | 6 | Weight: | 1 | Volume: | 1 | Dilution: | 1
Element |  | Line | Raw intensity |  | Bkg. left | Bkg. right | Net intensity | Solution[C] | Sample[C]
Co |  | 228.616 | 23866.8763 |  | 19773 | 20355 | 3,769.45
|  |  | 23847.765 |  | 20057 | 20517 | 3,534.34
|  |  | 23762.6627 |  | 20038 | 20537 | 3,446.50
Time |  | Average: | 23825.768 |  | 19956 | 20469.6667 | 3583.429
38385.8345 |  | SD: | 55.4799 |  | 158.7671 | 99.8065 | 55.4799
|  | RSD,%: | 0.23286 |  | 0.79559 | 0.48758 | 1.5482
Element |  | Line | Raw intensity |  | Bkg. left | Bkg. right | Net intensity | Solution[C] | Sample[C]
Ni |  | 231.604 | 28336.7939 |  | 21429 | 24272 | 5,219.17
|  |  | 28348.6569 |  | 21679 | 24515 | 4,985.19
|  |  | 27969.1453 |  | 21476 | 24571 | 4,654.84
Time |  | Average: | 28218.1987 |  | 21528 | 24452.6667 | 4953.0645
38385.835 |  | SD: | 215.7681 |  | 132.8646 | 158.9476 | 215.7681
|  | RSD,%: | 0.76464 |  | 0.61717 | 0.65002 | 4.3563
Element |  | Line | Raw intensity |  | Bkg. left | Bkg. right | Net intensity | Solution[C] | Sample[C]
Cr |  | 267.716 | 10886.1179 |  | 5494.25 | 5631.25 | 5,302.46
|  |  | 10784.8456 |  | 5522.75 | 5581.5 | 5,223.75
|  |  | 10858.5488 |  | 5537 | 5621 | 5,266.73
Time |  | Average: | 10843.1708 |  | 5518 | 5611.25 | 5264.3143
38385.8357 |  | SD: | 52.3582 |  | 21.7672 | 26.269 | 52.3582
|  | RSD,%: | 0.48287 |  | 0.39448 | 0.46815 | 0.99459
Element |  | Line | Raw intensity |  | Bkg. left | Bkg. right | Net intensity | Solution[C] | Sample[C]
V |  | 292.402 | 41887.6107 |  | 21444.75 | 21145 | 20,626.97
|  |  | 41688.1647 |  | 21434.5 | 21006.75 | 20,516.40
|  |  | 42380.912 |  | 21420.5 | 20985 | 21,227.91
Time |  | Average: | 41985.5625 |  | 21433.25 | 21045.5833 | 20790.4254
38385.8363 |  | SD: | 356.6099 |  | 12.1732 | 86.7815 | 356.6099
|  | RSD,%: | 0.84936 |  | 0.056796 | 0.41235 | 1.7153
Element |  | Line | Raw intensity |  | Bkg. left | Bkg. right | Net intensity | Solution[C] | Sample[C]
Cu |  | 324.754 | 37370.7268 |  | 30177 | 27341 | 8,224.61
|  |  | 37099.1294 |  | 30590 | 27511 | 7,628.34
|  |  | 37304.4467 |  | 30155 | 27745 | 8,025.48
Time |  | Average: | 37258.101 |  | 30307.3333 | 27532.3333 | 7959.478
38385.8368 |  | SD: | 141.6059 |  | 245.0435 | 202.8431 | 141.6059
|  | RSD,%: | 0.38007 |  | 0.80853 | 0.73675 | 1.7791
Element |  | Line | Raw intensity |  | Bkg. left | Bkg. right | Net intensity | Solution[C] | Sample[C]
Zr |  | 343.823 | 28642.3512 |  | 24576 | 24384 | 4,152.49
|  |  | 28355.1426 |  | 24672 | 24612 | 3,710.06
|  |  | 28482.2144 |  | 24806 | 24288 | 3,908.62
Time |  | Average: | 28493.2361 |  | 24684.6667 | 24428 | 3923.7247
38385.8373 |  | SD: | 143.9211 |  | 115.522 | 166.4212 | 143.9211
|  | RSD,%: | 0.50511 |  | 0.46799 | 0.68127 | 3.668
Element |  | Line | Raw intensity |  | Bkg. left | Bkg. right | Net intensity | Solution[C] | Sample[C]
Sc |  | 361.384 | 63797.5863 |  | 25700 | 25388 | 38,241.00
|  |  | 63969.4705 |  | 25622 | 25518 | 38,395.27
|  |  | 63651.3871 |  | 25486 | 25466 | 38,174.58
Time |  | Average: | 63806.148 |  | 25602.6667 | 25457.3333 | 38270.2829
38385.8377 |  | SD: | 159.2145 |  | 108.302 | 65.4319 | 159.2145
|  | RSD,%: | 0.24953 |  | 0.42301 | 0.25703 | 0.41603
Element |  | Line | Raw intensity |  | Bkg. left | Bkg. right | Net intensity | Solution[C] | Sample[C]
Y |  | 371.029 | 49462.3119 |  | 34932 | 34474 | 14,704.60
|  |  | 49345.231 |  | 35424 | 35278 | 13,976.79
|  |  | 49845.1099 |  | 34990 | 34894 | 14,891.64
Time |  | Average: | 49550.8843 |  | 35115.3333 | 34882 | 14524.3459
38385.8382 |  | SD: | 261.4451 |  | 268.8816 | 402.1343 | 261.4451
|  | RSD,%: | 0.52763 |  | 0.76571 | 1.1528 | 1.8
Element |  | Line | Raw intensity |  | Bkg. left | Bkg. right | Net intensity | Solution[C] | Sample[C]
Sr |  | 407.771 | 1232821.5852 |  | 72900 | 71700 | 1,160,531.40
|  |  | 1245964.9344 |  | 72800 | 71600 | 1,173,774.75
|  |  | 1238089.2614 |  | 73900 | 72100 | 1,165,103.98
Time |  | Average: | 1238958.5936 |  | 73200 | 71800 | 1166470.0402
38385.8386 |  | SD: | 6614.6588 |  | 608.2763 | 264.5751 | 6614.6588
|  | RSD,%: | 0.53389 |  | 0.83098 | 0.36849 | 0.56707
Element |  | Line | Raw intensity |  | Bkg. left | Bkg. right | Net intensity | Solution[C] | Sample[C]
Ba |  | 455.403 | 65364.9924 |  | 48000 | 50015 | 16,363.35
|  |  | 65722.6116 |  | 48517.5 | 50200 | 16,368.75
|  |  | 65637.2872 |  | 48375 | 50435 | 16,238.28
Time |  | Average: | 65574.9637 |  | 48297.5 | 50216.6667 | 16323.4594
38385.8393 |  | SD: | 186.7781 |  | 267.313 | 210.4954 | 186.7781
|  | RSD,%: | 0.28483 |  | 0.55347 | 0.41917 | 1.1442
Sample: | drift-3 |  | Type: | Analysis | #: 7 | Rack: | 1 | Tube: | 7 | Weight: | 1 | Volume: | 1 | Dilution: | 1
Element |  | Line | Raw intensity |  | Bkg. left | Bkg. right | Net intensity | Solution[C] | Sample[C]
Co |  | 228.616 | 46255.9843 |  | 20306 | 20978 | 25,575.38
|  |  | 46669.6279 |  | 20578 | 20924 | 25,898.75
|  |  | 46656.1864 |  | 20497 | 20501 | 26,156.96
Time |  | Average: | 46527.2662 |  | 20460.3333 | 20801 | 25877.0312
38385.8415 |  | SD: | 235.0331 |  | 139.6579 | 261.2068 | 235.0331
|  | RSD,%: | 0.50515 |  | 0.68258 | 1.2557 | 0.90827
Element |  | Line | Raw intensity |  | Bkg. left | Bkg. right | Net intensity | Solution[C] | Sample[C]
Ni |  | 231.604 | 67339.2781 |  | 22163 | 24721 | 43,656.93
|  |  | 66891.3742 |  | 22012 | 25582 | 42,758.94
|  |  | 67263.4877 |  | 22233 | 24476 | 43,698.24
Time |  | Average: | 67164.7133 |  | 22136 | 24926.3333 | 43371.3677
38385.842 |  | SD: | 239.7326 |  | 112.9469 | 580.8875 | 239.7326
|  | RSD,%: | 0.35693 |  | 0.51024 | 2.3304 | 0.55274
Element |  | Line | Raw intensity |  | Bkg. left | Bkg. right | Net intensity | Solution[C] | Sample[C]
Cr |  | 267.716 | 59826.4569 |  | 5765 | 5901.25 | 53,972.54
|  |  | 60846.9086 |  | 5776.5 | 5843.25 | 55,026.85
|  |  | 59469.3253 |  | 5753.5 | 5881.25 | 53,632.45
Time |  | Average: | 60047.5636 |  | 5765 | 5875.25 | 54210.6127
38385.8426 |  | SD: | 714.9126 |  | 11.5 | 29.4618 | 714.9126
|  | RSD,%: | 1.1906 |  | 0.19948 | 0.50146 | 1.3188
Element |  | Line | Raw intensity |  | Bkg. left | Bkg. right | Net intensity | Solution[C] | Sample[C]
V |  | 292.402 | 59769.4769 |  | 22520.5 | 21671.5 | 37,770.45
|  |  | 58943.1776 |  | 22709.75 | 21501 | 36,975.87
|  |  | 59340.3656 |  | 22740.75 | 21607.5 | 37,295.68
Time |  | Average: | 59351.0067 |  | 22657 | 21593.3333 | 37347.333
38385.8433 |  | SD: | 413.2524 |  | 119.2243 | 86.1283 | 413.2524
|  | RSD,%: | 0.69629 |  | 0.52621 | 0.39887 | 1.1065
Element |  | Line | Raw intensity |  | Bkg. left | Bkg. right | Net intensity | Solution[C] | Sample[C]
Cu |  | 324.754 | 55330.8148 |  | 31852 | 28483 | 24,703.44
|  |  | 54949.2415 |  | 31484 | 28501 | 24,549.56
|  |  | 54947.6108 |  | 31549 | 28480 | 24,514.19
Time |  | Average: | 55075.889 |  | 31628.3333 | 28488 | 24589.0645
38385.8438 |  | SD: | 220.7737 |  | 196.4086 | 11.3578 | 220.7737
|  | RSD,%: | 0.40085 |  | 0.62099 | 0.039869 | 0.89785
Element |  | Line | Raw intensity |  | Bkg. left | Bkg. right | Net intensity | Solution[C] | Sample[C]
Zr |  | 343.823 | 55186.1677 |  | 25086 | 24672 | 30,285.91
|  |  | 54545.4848 |  | 24986 | 25132 | 29,493.98
|  |  | 55391.5033 |  | 25200 | 25044 | 30,261.49
Time |  | Average: | 55041.0519 |  | 25090.6667 | 24949.3333 | 30013.7955
38385.8442 |  | SD: | 441.2831 |  | 107.0763 | 244.1748 | 441.2831
|  | RSD,%: | 0.80173 |  | 0.42676 | 0.97868 | 1.4703
Element |  | Line | Raw intensity |  | Bkg. left | Bkg. right | Net intensity | Solution[C] | Sample[C]
Sc |  | 361.384 | 57514.6212 |  | 26168 | 26382 | 31,248.26
|  |  | 57218.8044 |  | 25696 | 26208 | 31,287.47
|  |  | 56893.3247 |  | 25938 | 26190 | 30,839.49
Time |  | Average: | 57208.9168 |  | 25934 | 26260 | 31125.0727
38385.8447 |  | SD: | 310.7663 |  | 236.0254 | 106.0377 | 310.7663
|  | RSD,%: | 0.54321 |  | 0.9101 | 0.4038 | 0.99844
Element |  | Line | Raw intensity |  | Bkg. left | Bkg. right | Net intensity | Solution[C] | Sample[C]
Y |  | 371.029 | 57015.9045 |  | 35658 | 35338 | 21,479.68
|  |  | 56190.5557 |  | 36034 | 35460 | 20,374.99
|  |  | 56943.0615 |  | 36046 | 35324 | 21,171.82
Time |  | Average: | 56716.5072 |  | 35912.6667 | 35374 | 21008.83
38385.8451 |  | SD: | 456.9412 |  | 220.6294 | 74.8064 | 456.9412
|  | RSD,%: | 0.80566 |  | 0.61435 | 0.21147 | 2.175
Element |  | Line | Raw intensity |  | Bkg. left | Bkg. right | Net intensity | Solution[C] | Sample[C]
Sr |  | 407.771 | 4581320.5168 |  | 85200 | 77800 | 4,499,881.02
|  |  | 4646842.3695 |  | 85900 | 78500 | 4,564,702.87
|  |  | 4602855.897 |  | 84900 | 78400 | 4,521,259.04
Time |  | Average: | 4610339.5945 |  | 85333.3333 | 78233.3333 | 4528614.3115
38385.8456 |  | SD: | 33395.8469 |  | 513.1601 | 378.5939 | 33395.8469
|  | RSD,%: | 0.72437 |  | 0.60136 | 0.48393 | 0.73744
Element |  | Line | Raw intensity |  | Bkg. left | Bkg. right | Net intensity | Solution[C] | Sample[C]
Ba |  | 455.403 | 431855.0353 |  | 50867.5 | 51987.5 | 380,430.79
|  |  | 445184.754 |  | 50605 | 52452.5 | 393,661.37
|  |  | 436904.3041 |  | 50887.5 | 51990 | 385,468.76
Time |  | Average: | 437981.3645 |  | 50786.6667 | 52143.3333 | 386520.3083
38385.8462 |  | SD: | 6729.8139 |  | 157.6454 | 267.7491 | 6729.8139
|  | RSD,%: | 1.5366 |  | 0.31041 | 0.51349 | 1.7411
Sample: | 133r2 45-50 |  | Type: | Analysis | #: 8 | Rack: | 1 | Tube: | 8 | Weight: | 1 | Volume: | 1 | Dilution: | 1
Element |  | Line | Raw intensity |  | Bkg. left | Bkg. right | Net intensity | Solution[C] | Sample[C]
Co |  | 228.616 | 24810.2309 |  | 20237 | 20827 | 4,244.34
|  |  | 24735.4573 |  | 20838 | 20997 | 3,808.82
|  |  | 25191.7402 |  | 20678 | 20838 | 4,424.55
Time |  | Average: | 24912.4762 |  | 20584.3333 | 20887.3333 | 4159.2381
38385.8484 |  | SD: | 244.7225 |  | 311.2561 | 95.1332 | 244.7225
|  | RSD,%: | 0.98233 |  | 1.5121 | 0.45546 | 5.8838
Element |  | Line | Raw intensity |  | Bkg. left | Bkg. right | Net intensity | Solution[C] | Sample[C]
Ni |  | 231.604 | 27468.1152 |  | 22076 | 24599 | 3,893.55
|  |  | 27633.1778 |  | 21872 | 24532 | 4,181.24
|  |  | 27572.4795 |  | 21603 | 24333 | 4,347.97
Time |  | Average: | 27557.9241 |  | 21850.3333 | 24488 | 4140.923
38385.8489 |  | SD: | 83.4884 |  | 237.2432 | 138.351 | 83.4884
|  | RSD,%: | 0.30296 |  | 1.0858 | 0.56497 | 2.0162
Element |  | Line | Raw intensity |  | Bkg. left | Bkg. right | Net intensity | Solution[C] | Sample[C]
Cr |  | 267.716 | 7549.0966 |  | 5584.25 | 5650 | 1,921.94
|  |  | 7545.3491 |  | 5607.75 | 5669.75 | 1,897.14
|  |  | 7531.9152 |  | 5610.25 | 5625.25 | 1,911.88
Time |  | Average: | 7542.1203 |  | 5600.75 | 5648.3333 | 1910.3167
38385.8496 |  | SD: | 9.0343 |  | 14.344 | 22.2968 | 9.0343
|  | RSD,%: | 0.11978 |  | 0.25611 | 0.39475 | 0.47292
Element |  | Line | Raw intensity |  | Bkg. left | Bkg. right | Net intensity | Solution[C] | Sample[C]
V |  | 292.402 | 41993.0479 |  | 21732.75 | 21444.75 | 20,437.19
|  |  | 42059.2011 |  | 21619 | 21347.75 | 20,606.81
|  |  | 42257.2641 |  | 21797.25 | 21374.75 | 20,719.52
Time |  | Average: | 42103.1711 |  | 21716.3333 | 21389.0833 | 20587.8415
38385.8502 |  | SD: | 137.4866 |  | 90.2518 | 50.0633 | 137.4866
|  | RSD,%: | 0.32655 |  | 0.41559 | 0.23406 | 0.6678
Element |  | Line | Raw intensity |  | Bkg. left | Bkg. right | Net intensity | Solution[C] | Sample[C]
Cu |  | 324.754 | 34113.4364 |  | 30615 | 27734 | 4,545.68
|  |  | 33921.8949 |  | 30830 | 28037 | 4,107.15
|  |  | 34180.2766 |  | 30813 | 28105 | 4,351.63
Time |  | Average: | 34071.8693 |  | 30752.6667 | 27958.6667 | 4334.8195
38385.8508 |  | SD: | 134.1124 |  | 119.5255 | 197.5154 | 134.1124
|  | RSD,%: | 0.39362 |  | 0.38867 | 0.70646 | 3.0938
Element |  | Line | Raw intensity |  | Bkg. left | Bkg. right | Net intensity | Solution[C] | Sample[C]
Zr |  | 343.823 | 31383.7174 |  | 25160 | 24272 | 6,622.12
|  |  | 31638.4094 |  | 24964 | 24864 | 6,719.28
|  |  | 31190.2168 |  | 24922 | 24668 | 6,382.18
Time |  | Average: | 31404.1145 |  | 25015.3333 | 24601.3333 | 6574.5253
38385.8512 |  | SD: | 224.7915 |  | 127.0328 | 301.5781 | 224.7915
|  | RSD,%: | 0.7158 |  | 0.50782 | 1.2259 | 3.4191
Element |  | Line | Raw intensity |  | Bkg. left | Bkg. right | Net intensity | Solution[C] | Sample[C]
Sc |  | 361.384 | 59650.1502 |  | 25936 | 25790 | 33,781.26
|  |  | 59954.9615 |  | 25956 | 25828 | 34,057.80
|  |  | 59728.0013 |  | 26096 | 26092 | 33,633.84
Time |  | Average: | 59777.7043 |  | 25996 | 25903.3333 | 33824.298
38385.8516 |  | SD: | 158.3675 |  | 87.178 | 164.4911 | 158.3675
|  | RSD,%: | 0.26493 |  | 0.33535 | 0.63502 | 0.46821
Element |  | Line | Raw intensity |  | Bkg. left | Bkg. right | Net intensity | Solution[C] | Sample[C]
Y |  | 371.029 | 45882.7295 |  | 35966 | 35572 | 10,066.67
|  |  | 46129.4708 |  | 34648 | 35672 | 11,091.79
|  |  | 46411.0789 |  | 35154 | 35772 | 11,021.90
Time |  | Average: | 46141.0931 |  | 35256 | 35672 | 10726.7844
38385.8521 |  | SD: | 264.3664 |  | 664.894 | 100 | 264.3664
|  | RSD,%: | 0.57295 |  | 1.8859 | 0.28033 | 2.4645
Element |  | Line | Raw intensity |  | Bkg. left | Bkg. right | Net intensity | Solution[C] | Sample[C]
Sr |  | 407.771 | 1222102.3491 |  | 74000 | 73100 | 1,148,559.71
|  |  | 1226254.5247 |  | 73600 | 72500 | 1,153,213.52
|  |  | 1231873.9832 |  | 74700 | 71700 | 1,158,698.51
Time |  | Average: | 1226743.619 |  | 74100 | 72433.3333 | 1153490.5792
38385.8525 |  | SD: | 4904.143 |  | 556.7764 | 702.3769 | 4904.143
|  | RSD,%: | 0.39977 |  | 0.75139 | 0.96969 | 0.42516
Element |  | Line | Raw intensity |  | Bkg. left | Bkg. right | Net intensity | Solution[C] | Sample[C]
Ba |  | 455.403 | 67030.6087 |  | 48777.5 | 51130 | 17,083.70
|  |  | 67331.2613 |  | 49120 | 50982.5 | 17,285.43
|  |  | 67536.5263 |  | 48842.5 | 51155 | 17,544.50
Time |  | Average: | 67299.4654 |  | 48913.3333 | 51089.1667 | 17304.5405
38385.8532 |  | SD: | 254.4531 |  | 181.9054 | 93.2179 | 254.4531
|  | RSD,%: | 0.37809 |  | 0.37189 | 0.18246 | 1.4704
Sample: | 134r2 21-26 |  | Type: | Analysis | #: 9 | Rack: | 1 | Tube: | 9 | Weight: | 1 | Volume: | 1 | Dilution: | 1
Element |  | Line | Raw intensity |  | Bkg. left | Bkg. right | Net intensity | Solution[C] | Sample[C]
Co |  | 228.616 | 24980.7676 |  | 20197 | 20394 | 4,673.95
|  |  | 25134.6566 |  | 20515 | 20607 | 4,568.37
|  |  | 24915.2477 |  | 20356 | 21068 | 4,162.35
Time |  | Average: | 25010.224 |  | 20356 | 20689.6667 | 4468.2244
38385.8554 |  | SD: | 112.6313 |  | 159 | 344.5204 | 112.6313
|  | RSD,%: | 0.45034 |  | 0.7811 | 1.6652 | 2.5207
Element |  | Line | Raw intensity |  | Bkg. left | Bkg. right | Net intensity | Solution[C] | Sample[C]
Ni |  | 231.604 | 30287.4706 |  | 21859 | 24800 | 6,681.64
|  |  | 30404.931 |  | 21869 | 24909 | 6,730.29
|  |  | 30786.6707 |  | 22216 | 25068 | 6,876.70
Time |  | Average: | 30493.0241 |  | 21981.3333 | 24925.6667 | 6762.8753
38385.8559 |  | SD: | 260.999 |  | 203.2888 | 134.7751 | 260.999
|  | RSD,%: | 0.85593 |  | 0.92482 | 0.54071 | 3.8593
Element |  | Line | Raw intensity |  | Bkg. left | Bkg. right | Net intensity | Solution[C] | Sample[C]
Cr |  | 267.716 | 18149.238 |  | 5604.25 | 5737.5 | 12,458.03
|  |  | 17914.2641 |  | 5669 | 5688.75 | 12,232.37
|  |  | 18093.557 |  | 5632 | 5713.75 | 12,408.21
Time |  | Average: | 18052.353 |  | 5635.0833 | 5713.3333 | 12366.2025
38385.8565 |  | SD: | 122.7864 |  | 32.4849 | 24.3777 | 122.7864
|  | RSD,%: | 0.68017 |  | 0.57648 | 0.42668 | 0.99292
Element |  | Line | Raw intensity |  | Bkg. left | Bkg. right | Net intensity | Solution[C] | Sample[C]
V |  | 292.402 | 44813.8858 |  | 21693.25 | 21707 | 23,112.19
|  |  | 43676.6064 |  | 21913.25 | 21498.75 | 22,017.95
|  |  | 44870.204 |  | 22022.5 | 21656.5 | 23,072.51
Time |  | Average: | 44453.5654 |  | 21876.3333 | 21620.75 | 22734.2167
38385.8572 |  | SD: | 673.4552 |  | 167.7007 | 108.6304 | 673.4552
|  | RSD,%: | 1.515 |  | 0.76658 | 0.50244 | 2.9623
Element |  | Line | Raw intensity |  | Bkg. left | Bkg. right | Net intensity | Solution[C] | Sample[C]
Cu |  | 324.754 | 51108.1797 |  | 31124 | 27988 | 21,124.11
|  |  | 50168.624 |  | 30644 | 28337 | 20,363.22
|  |  | 49948.8024 |  | 30700 | 28127 | 20,184.09
Time |  | Average: | 50408.5354 |  | 30822.6667 | 28150.6667 | 20557.1387
38385.8577 |  | SD: | 615.7979 |  | 262.4602 | 175.6996 | 615.7979
|  | RSD,%: | 1.2216 |  | 0.85152 | 0.62414 | 2.9955
Element |  | Line | Raw intensity |  | Bkg. left | Bkg. right | Net intensity | Solution[C] | Sample[C]
Zr |  | 343.823 | 27369.0082 |  | 25068 | 25076 | 2,297.42
|  |  | 27389.6996 |  | 24786 | 24864 | 2,568.70
|  |  | 27641.567 |  | 25070 | 24758 | 2,711.55
Time |  | Average: | 27466.7582 |  | 24974.6667 | 24899.3333 | 2525.8904
38385.8581 |  | SD: | 151.7419 |  | 163.3932 | 161.9177 | 151.7419
|  | RSD,%: | 0.55246 |  | 0.65424 | 0.65029 | 6.0075
Element |  | Line | Raw intensity |  | Bkg. left | Bkg. right | Net intensity | Solution[C] | Sample[C]
Sc |  | 361.384 | 65635.543 |  | 26064 | 25854 | 39,668.07
|  |  | 65228.5642 |  | 26464 | 26056 | 38,952.10
|  |  | 64726.8209 |  | 26060 | 25992 | 38,698.08
Time |  | Average: | 65196.976 |  | 26196 | 25967.3333 | 39106.0814
38385.8586 |  | SD: | 455.1838 |  | 232.1034 | 103.2344 | 455.1838
|  | RSD,%: | 0.69817 |  | 0.88603 | 0.39755 | 1.164
Element |  | Line | Raw intensity |  | Bkg. left | Bkg. right | Net intensity | Solution[C] | Sample[C]
Y |  | 371.029 | 43878.8282 |  | 35886 | 35850 | 8,006.53
|  |  | 44368.846 |  | 34678 | 35194 | 9,494.48
|  |  | 44216.783 |  | 35014 | 35636 | 8,966.08
Time |  | Average: | 44154.8191 |  | 35192.6667 | 35560 | 8822.3638
38385.859 |  | SD: | 250.8167 |  | 623.5041 | 334.5385 | 250.8167
|  | RSD,%: | 0.56804 |  | 1.7717 | 0.94077 | 2.843
Element |  | Line | Raw intensity |  | Bkg. left | Bkg. right | Net intensity | Solution[C] | Sample[C]
Sr |  | 407.771 | 1197979.5099 |  | 74300 | 72400 | 1,124,645.04
|  |  | 1178612.4178 |  | 74100 | 72200 | 1,105,477.95
|  |  | 1173833.3758 |  | 73700 | 72200 | 1,100,895.64
Time |  | Average: | 1183475.1012 |  | 74033.3333 | 72266.6667 | 1110339.5456
38385.8595 |  | SD: | 12786.4465 |  | 305.505 | 115.4701 | 12786.4465
|  | RSD,%: | 1.0804 |  | 0.41266 | 0.15978 | 1.1516
Element |  | Line | Raw intensity |  | Bkg. left | Bkg. right | Net intensity | Solution[C] | Sample[C]
Ba |  | 455.403 | 64316.0541 |  | 49010 | 51030 | 14,301.93
|  |  | 63888.5876 |  | 48517.5 | 50970 | 14,151.97
|  |  | 63863.5744 |  | 49182.5 | 51005 | 13,775.12
Time |  | Average: | 64022.7387 |  | 48903.3333 | 51001.6667 | 14076.3385
38385.8601 |  | SD: | 254.3263 |  | 345.0936 | 30.1386 | 254.3263
|  | RSD,%: | 0.39724 |  | 0.70566 | 0.059093 | 1.8068
Sample: | 135r2 53-63 |  | Type: | Analysis | #: 10 | Rack: | 1 | Tube: | 10 | Weight: | 1 | Volume: | 1 | Dilution: | 1
Element |  | Line | Raw intensity |  | Bkg. left | Bkg. right | Net intensity | Solution[C] | Sample[C]
Co |  | 228.616 | 25499.8899 |  | 20720 | 20963 | 4,644.43
|  |  | 25629.9324 |  | 20610 | 21020 | 4,791.38
|  |  | 25611.2463 |  | 20912 | 20596 | 4,875.40
Time |  | Average: | 25580.3562 |  | 20747.3333 | 20859.6667 | 4770.4036
38385.8623 |  | SD: | 70.3094 |  | 152.8441 | 230.1137 | 70.3094
|  | RSD,%: | 0.27486 |  | 0.73669 | 1.1032 | 1.4739
Element |  | Line | Raw intensity |  | Bkg. left | Bkg. right | Net intensity | Solution[C] | Sample[C]
Ni |  | 231.604 | 38712.3015 |  | 22184 | 24404 | 15,209.71
|  |  | 38888.3286 |  | 22110 | 24818 | 15,169.89
|  |  | 38212.6491 |  | 22043 | 24462 | 14,732.86
Time |  | Average: | 38604.4264 |  | 22112.3333 | 24561.3333 | 15037.4857
38385.8628 |  | SD: | 350.5189 |  | 70.529 | 224.1636 | 350.5189
|  | RSD,%: | 0.90798 |  | 0.31896 | 0.91267 | 2.331
Element |  | Line | Raw intensity |  | Bkg. left | Bkg. right | Net intensity | Solution[C] | Sample[C]
Cr |  | 267.716 | 29852.8163 |  | 5678 | 5790.25 | 24,101.56
|  |  | 29984.3591 |  | 5666.75 | 5753.75 | 24,260.83
|  |  | 30271.502 |  | 5647.25 | 5758 | 24,551.97
Time |  | Average: | 30036.2258 |  | 5664 | 5767.3333 | 24304.7888
38385.8635 |  | SD: | 214.1075 |  | 15.5584 | 19.9599 | 214.1075
|  | RSD,%: | 0.71283 |  | 0.27469 | 0.34608 | 0.88093
Element |  | Line | Raw intensity |  | Bkg. left | Bkg. right | Net intensity | Solution[C] | Sample[C]
V |  | 292.402 | 44130.7828 |  | 21958.5 | 21499.5 | 22,454.21
|  |  | 43987.0634 |  | 21901 | 21600.25 | 22,270.79
|  |  | 44748.5358 |  | 22005.75 | 21718 | 22,919.53
Time |  | Average: | 44288.794 |  | 21955.0833 | 21605.9167 | 22548.1762
38385.8641 |  | SD: | 404.5809 |  | 52.4585 | 109.3602 | 404.5809
|  | RSD,%: | 0.91351 |  | 0.23894 | 0.50616 | 1.7943
Element |  | Line | Raw intensity |  | Bkg. left | Bkg. right | Net intensity | Solution[C] | Sample[C]
Cu |  | 324.754 | 56359.3062 |  | 31039 | 28066 | 26,400.99
|  |  | 55473.3204 |  | 30576 | 28244 | 25,745.00
|  |  | 55351.8897 |  | 30370 | 28302 | 25,733.61
Time |  | Average: | 55728.1721 |  | 30661.6667 | 28204 | 25959.8654
38385.8647 |  | SD: | 549.94 |  | 342.6286 | 122.9797 | 549.94
|  | RSD,%: | 0.98683 |  | 1.1174 | 0.43604 | 2.1184
Element |  | Line | Raw intensity |  | Bkg. left | Bkg. right | Net intensity | Solution[C] | Sample[C]
Zr |  | 343.823 | 28040.5075 |  | 24806 | 25420 | 2,959.03
|  |  | 28061.397 |  | 25206 | 25270 | 2,826.68
|  |  | 28067.7284 |  | 24564 | 24708 | 3,439.12
Time |  | Average: | 28056.5443 |  | 24858.6667 | 25132.6667 | 3074.9456
38385.8651 |  | SD: | 14.2445 |  | 324.2242 | 375.3416 | 14.2445
|  | RSD,%: | 0.050771 |  | 1.3043 | 1.4934 | 0.46324
Element |  | Line | Raw intensity |  | Bkg. left | Bkg. right | Net intensity | Solution[C] | Sample[C]
Sc |  | 361.384 | 66422.7653 |  | 26280 | 26066 | 40,241.13
|  |  | 66478.6073 |  | 26208 | 25874 | 40,424.13
|  |  | 67175.5196 |  | 26144 | 25908 | 41,140.00
Time |  | Average: | 66692.2974 |  | 26210.6667 | 25949.3333 | 40601.7511
38385.8655 |  | SD: | 419.4131 |  | 68.0392 | 102.4565 | 419.4131
|  | RSD,%: | 0.62888 |  | 0.25959 | 0.39483 | 1.033
Element |  | Line | Raw intensity |  | Bkg. left | Bkg. right | Net intensity | Solution[C] | Sample[C]
Y |  | 371.029 | 45818.9633 |  | 35790 | 35510 | 10,135.52
|  |  | 45642.3799 |  | 35586 | 34854 | 10,334.94
|  |  | 45395.9875 |  | 35054 | 35190 | 10,290.23
Time |  | Average: | 45619.1102 |  | 35476.6667 | 35184.6667 | 10253.5641
38385.866 |  | SD: | 212.4459 |  | 379.986 | 328.0325 | 212.4459
|  | RSD,%: | 0.46569 |  | 1.0711 | 0.93232 | 2.0719
Element |  | Line | Raw intensity |  | Bkg. left | Bkg. right | Net intensity | Solution[C] | Sample[C]
Sr |  | 407.771 | 898309.1791 |  | 73400 | 73100 | 825,061.63
|  |  | 902895.514 |  | 73200 | 72300 | 830,152.87
|  |  | 927110.7382 |  | 73400 | 71600 | 854,625.46
Time |  | Average: | 909438.4771 |  | 73333.3333 | 72333.3333 | 836613.3199
38385.8664 |  | SD: | 15475.4718 |  | 115.4701 | 750.5553 | 15475.4718
|  | RSD,%: | 1.7017 |  | 0.15746 | 1.0376 | 1.8498
Element |  | Line | Raw intensity |  | Bkg. left | Bkg. right | Net intensity | Solution[C] | Sample[C]
Ba |  | 455.403 | 61866.3798 |  | 48660 | 51137.5 | 11,974.83
|  |  | 62821.3707 |  | 49020 | 51337.5 | 12,649.36
|  |  | 62843.8813 |  | 48887.5 | 51067.5 | 12,872.72
Time |  | Average: | 62510.5439 |  | 48855.8333 | 51180.8333 | 12498.9693
38385.8671 |  | SD: | 557.976 |  | 182.0771 | 140.119 | 557.976
|  | RSD,%: | 0.89261 |  | 0.37268 | 0.27377 | 4.4642
Sample: | ja3-1 |  | Type: | Analysis | #: 11 | Rack: | 1 | Tube: | 11 | Weight: | 1 | Volume: | 1 | Dilution: | 1
Element |  | Line | Raw intensity |  | Bkg. left | Bkg. right | Net intensity | Solution[C] | Sample[C]
Co |  | 228.616 | 23260.2674 |  | 20480 | 21110 | 2,429.08
|  |  | 23010.7703 |  | 20756 | 20835 | 2,210.73
|  |  | 22936.1339 |  | 20324 | 20659 | 2,425.39
Time |  | Average: | 23069.0572 |  | 20520 | 20868 | 2355.0677
38385.8693 |  | SD: | 169.7458 |  | 218.7601 | 227.3038 | 169.7458
|  | RSD,%: | 0.73582 |  | 1.0661 | 1.0892 | 7.2077
Element |  | Line | Raw intensity |  | Bkg. left | Bkg. right | Net intensity | Solution[C] | Sample[C]
Ni |  | 231.604 | 26339.2138 |  | 21976 | 24897 | 2,628.26
|  |  | 25944.578 |  | 21995 | 24358 | 2,546.05
|  |  | 26095.5 |  | 21467 | 24550 | 2,797.32
Time |  | Average: | 26126.4306 |  | 21812.6667 | 24601.6667 | 2657.2103
38385.8698 |  | SD: | 199.1278 |  | 299.5068 | 273.1892 | 199.1278
|  | RSD,%: | 0.76217 |  | 1.3731 | 1.1104 | 7.4939
Element |  | Line | Raw intensity |  | Bkg. left | Bkg. right | Net intensity | Solution[C] | Sample[C]
Cr |  | 267.716 | 7926.8982 |  | 5612.5 | 5678 | 2,271.65
|  |  | 8046.9043 |  | 5619 | 5701 | 2,374.39
|  |  | 7913.5467 |  | 5679.25 | 5703 | 2,218.80
Time |  | Average: | 7962.4497 |  | 5636.9167 | 5694 | 2288.2795
38385.8704 |  | SD: | 73.4438 |  | 36.8055 | 13.8924 | 73.4438
|  | RSD,%: | 0.92238 |  | 0.65294 | 0.24398 | 3.2096
Element |  | Line | Raw intensity |  | Bkg. left | Bkg. right | Net intensity | Solution[C] | Sample[C]
V |  | 292.402 | 41529.0057 |  | 21625 | 21485 | 19,990.00
|  |  | 41338.727 |  | 21701.5 | 21383.75 | 19,832.40
|  |  | 40697.3439 |  | 21448.25 | 21356 | 19,305.76
Time |  | Average: | 41188.3589 |  | 21591.5833 | 21408.25 | 19709.3827
38385.8711 |  | SD: | 435.7445 |  | 129.8899 | 67.9002 | 435.7445
|  | RSD,%: | 1.0579 |  | 0.60158 | 0.31717 | 2.2108
Element |  | Line | Raw intensity |  | Bkg. left | Bkg. right | Net intensity | Solution[C] | Sample[C]
Cu |  | 324.754 | 40282.6962 |  | 31164 | 28054 | 10,249.18
|  |  | 40199.6892 |  | 30749 | 27872 | 10,496.48
|  |  | 39689.0807 |  | 30816 | 28226 | 9,814.54
Time |  | Average: | 40057.1554 |  | 30909.6667 | 28050.6667 | 10186.7331
38385.8716 |  | SD: | 321.4526 |  | 222.7921 | 177.0235 | 321.4526
|  | RSD,%: | 0.80248 |  | 0.72078 | 0.63108 | 3.1556
Element |  | Line | Raw intensity |  | Bkg. left | Bkg. right | Net intensity | Solution[C] | Sample[C]
Zr |  | 343.823 | 45305.9492 |  | 25546 | 25322 | 19,860.45
|  |  | 45391.7918 |  | 24674 | 25308 | 20,433.34
|  |  | 45126.5384 |  | 25740 | 25186 | 19,635.09
Time |  | Average: | 45274.7598 |  | 25320 | 25272 | 19976.2954
38385.872 |  | SD: | 135.3493 |  | 567.7993 | 74.8064 | 135.3493
|  | RSD,%: | 0.29895 |  | 2.2425 | 0.29601 | 0.67755
Element |  | Line | Raw intensity |  | Bkg. left | Bkg. right | Net intensity | Solution[C] | Sample[C]
Sc |  | 361.384 | 46581.7026 |  | 26380 | 26282 | 20,246.75
|  |  | 46516.398 |  | 25752 | 25652 | 20,810.36
|  |  | 46619.7563 |  | 26186 | 25664 | 20,673.69
Time |  | Average: | 46572.619 |  | 26106 | 25866 | 20576.9336
38385.8725 |  | SD: | 52.2745 |  | 321.5525 | 360.3165 | 52.2745
|  | RSD,%: | 0.11224 |  | 1.2317 | 1.393 | 0.25404
Element |  | Line | Raw intensity |  | Bkg. left | Bkg. right | Net intensity | Solution[C] | Sample[C]
Y |  | 371.029 | 50524.2972 |  | 35296 | 35898 | 14,999.21
|  |  | 51438.1269 |  | 36290 | 35456 | 15,465.51
|  |  | 51819.1639 |  | 34970 | 35206 | 16,759.35
Time |  | Average: | 51260.5293 |  | 35518.6667 | 35520 | 15741.3553
38385.8729 |  | SD: | 665.4514 |  | 687.5939 | 350.4112 | 665.4514
|  | RSD,%: | 1.2982 |  | 1.9359 | 0.98652 | 4.2274
Element |  | Line | Raw intensity |  | Bkg. left | Bkg. right | Net intensity | Solution[C] | Sample[C]
Sr |  | 407.771 | 3368329.0441 |  | 80700 | 77000 | 3,289,509.30
|  |  | 3318502.8456 |  | 79600 | 77200 | 3,240,122.47
|  |  | 3451564.6943 |  | 80000 | 76400 | 3,373,394.13
Time |  | Average: | 3379465.528 |  | 80100 | 76866.6667 | 3301008.6307
38385.8734 |  | SD: | 67226.333 |  | 556.7764 | 416.3332 | 67226.333
|  | RSD,%: | 1.9893 |  | 0.6951 | 0.54163 | 2.0365
Element |  | Line | Raw intensity |  | Bkg. left | Bkg. right | Net intensity | Solution[C] | Sample[C]
Ba |  | 455.403 | 977463.3693 |  | 52942.5 | 54532.5 | 923,730.49
|  |  | 952753.4211 |  | 52830 | 54420 | 899,133.04
|  |  | 953178.2274 |  | 53130 | 54580 | 899,327.44
Time |  | Average: | 961131.6726 |  | 52967.5 | 54510.8333 | 907396.9923
38385.874 |  | SD: | 14145.259 |  | 151.5544 | 82.1711 | 14145.259
|  | RSD,%: | 1.4717 |  | 0.28613 | 0.15074 | 1.5589
Sample: | drift-4 |  | Type: | Analysis | #: 12 | Rack: | 1 | Tube: | 12 | Weight: | 1 | Volume: | 1 | Dilution: | 1
Element |  | Line | Raw intensity |  | Bkg. left | Bkg. right | Net intensity | Solution[C] | Sample[C]
Co |  | 228.616 | 48834.9727 |  | 20943 | 21413 | 27,629.98
|  |  | 47965.7325 |  | 20936 | 21493 | 26,719.24
|  |  | 48056.645 |  | 21358 | 21231 | 26,769.44
Time |  | Average: | 48285.7834 |  | 21079 | 21379 | 27039.551
38385.8763 |  | SD: | 477.7791 |  | 241.6464 | 134.2684 | 477.7791
|  | RSD,%: | 0.98948 |  | 1.1464 | 0.62804 | 1.767
Element |  | Line | Raw intensity |  | Bkg. left | Bkg. right | Net intensity | Solution[C] | Sample[C]
Ni |  | 231.604 | 66527.1856 |  | 22793 | 25535 | 42,105.55
|  |  | 68746.549 |  | 22615 | 25475 | 44,432.82
|  |  | 69461.9713 |  | 22998 | 25630 | 44,900.67
Time |  | Average: | 68245.2353 |  | 22802 | 25546.6667 | 43813.0138
38385.8767 |  | SD: | 1530.2707 |  | 191.6586 | 78.1558 | 1530.2707
|  | RSD,%: | 2.2423 |  | 0.84053 | 0.30593 | 3.4927
Element |  | Line | Raw intensity |  | Bkg. left | Bkg. right | Net intensity | Solution[C] | Sample[C]
Cr |  | 267.716 | 61069.593 |  | 5846 | 5996.5 | 55,125.37
|  |  | 62305.5385 |  | 5858.75 | 6051.75 | 56,320.83
|  |  | 61685.4179 |  | 5897.25 | 6066.25 | 55,677.88
Time |  | Average: | 61686.8498 |  | 5867.3333 | 6038.1667 | 55708.0278
38385.8774 |  | SD: | 617.974 |  | 26.6814 | 36.8055 | 617.974
|  | RSD,%: | 1.0018 |  | 0.45474 | 0.60955 | 1.1093
Element |  | Line | Raw intensity |  | Bkg. left | Bkg. right | Net intensity | Solution[C] | Sample[C]
V |  | 292.402 | 60507.1326 |  | 23270.5 | 22305.75 | 37,829.20
|  |  | 59632.8911 |  | 23199.25 | 22077.5 | 37,122.64
|  |  | 58966.9087 |  | 23398 | 22136.25 | 36,343.90
Time |  | Average: | 59702.3108 |  | 23289.25 | 22173.1667 | 37098.5825
38385.878 |  | SD: | 772.455 |  | 100.6929 | 118.5185 | 772.455
|  | RSD,%: | 1.2938 |  | 0.43236 | 0.53451 | 2.0822
Element |  | Line | Raw intensity |  | Bkg. left | Bkg. right | Net intensity | Solution[C] | Sample[C]
Cu |  | 324.754 | 56334.1453 |  | 32787 | 29123 | 24,879.01
|  |  | 56182.4587 |  | 31818 | 29089 | 25,356.45
|  |  | 55721.2248 |  | 32122 | 29456 | 24,568.31
Time |  | Average: | 56079.2762 |  | 32242.3333 | 29222.6667 | 24934.5895
38385.8786 |  | SD: | 319.2222 |  | 495.5808 | 202.7864 | 319.2222
|  | RSD,%: | 0.56923 |  | 1.5371 | 0.69394 | 1.2802
Element |  | Line | Raw intensity |  | Bkg. left | Bkg. right | Net intensity | Solution[C] | Sample[C]
Zr |  | 343.823 | 54792.9649 |  | 25490 | 25322 | 29,378.34
|  |  | 56856.7379 |  | 26022 | 25670 | 30,992.67
|  |  | 55905.0905 |  | 25642 | 25334 | 30,401.28
Time |  | Average: | 55851.5978 |  | 25718 | 25442 | 30257.4271
38385.879 |  | SD: | 1032.9259 |  | 274.0219 | 197.5449 | 1032.9259
|  | RSD,%: | 1.8494 |  | 1.0655 | 0.77645 | 3.4138
Element |  | Line | Raw intensity |  | Bkg. left | Bkg. right | Net intensity | Solution[C] | Sample[C]
Sc |  | 361.384 | 58158.0015 |  | 27096 | 26696 | 31,245.86
|  |  | 57726.2032 |  | 27126 | 26628 | 30,829.11
|  |  | 57886.2472 |  | 26756 | 26490 | 31,252.51
Time |  | Average: | 57923.484 |  | 26992.6667 | 26604.6667 | 31109.1593
38385.8794 |  | SD: | 218.2942 |  | 205.5075 | 104.9635 | 218.2942
|  | RSD,%: | 0.37687 |  | 0.76135 | 0.39453 | 0.7017
Element |  | Line | Raw intensity |  | Bkg. left | Bkg. right | Net intensity | Solution[C] | Sample[C]
Y |  | 371.029 | 56773.425 |  | 36740 | 35810 | 20,387.34
|  |  | 57387.4383 |  | 35828 | 36342 | 21,363.84
|  |  | 57428.1063 |  | 36722 | 36318 | 20,859.85
Time |  | Average: | 57196.3232 |  | 36430 | 36156.6667 | 20870.3401
38385.8799 |  | SD: | 366.8046 |  | 521.425 | 300.4619 | 366.8046
|  | RSD,%: | 0.64131 |  | 1.4313 | 0.831 | 1.7575
Element |  | Line | Raw intensity |  | Bkg. left | Bkg. right | Net intensity | Solution[C] | Sample[C]
Sr |  | 407.771 | 4415758.1764 |  | 85900 | 79700 | 4,333,008.87
|  |  | 4633010.589 |  | 85300 | 80100 | 4,550,353.10
|  |  | 4704906.6155 |  | 84900 | 80400 | 4,622,293.41
Time |  | Average: | 4584558.4603 |  | 85366.6667 | 80066.6667 | 4501885.127
38385.8803 |  | SD: | 150540.3984 |  | 503.3223 | 351.1885 | 150540.3984
|  | RSD,%: | 3.2836 |  | 0.5896 | 0.43862 | 3.3439
Element |  | Line | Raw intensity |  | Bkg. left | Bkg. right | Net intensity | Solution[C] | Sample[C]
Ba |  | 455.403 | 447453.0442 |  | 51470 | 53487.5 | 394,980.16
|  |  | 439509.5784 |  | 51260 | 53677.5 | 387,047.86
|  |  | 436666.2205 |  | 51690 | 53202.5 | 384,224.37
Time |  | Average: | 441209.6144 |  | 51473.3333 | 53455.8333 | 388750.7941
38385.881 |  | SD: | 5590.7498 |  | 215.0194 | 239.0781 | 5590.7498
|  | RSD,%: | 1.2671 |  | 0.41773 | 0.44724 | 1.4381
Sample: | dts1-1 |  | Type: | Analysis | #: 13 | Rack: | 1 | Tube: | 13 | Weight: | 1 | Volume: | 1 | Dilution: | 1
Element |  | Line | Raw intensity |  | Bkg. left | Bkg. right | Net intensity | Solution[C] | Sample[C]
Co |  | 228.616 | 34862.7549 |  | 21508 | 21488 | 13,365.90
|  |  | 34447.8375 |  | 21204 | 21776 | 12,924.98
|  |  | 34754.7565 |  | 21846 | 21529 | 13,085.47
Time |  | Average: | 34688.4496 |  | 21519.3333 | 21597.6667 | 13125.4501
38385.8832 |  | SD: | 215.2593 |  | 321.15 | 155.7958 | 215.2593
|  | RSD,%: | 0.62055 |  | 1.4924 | 0.72135 | 1.64
Element |  | Line | Raw intensity |  | Bkg. left | Bkg. right | Net intensity | Solution[C] | Sample[C]
Ni |  | 231.604 | 176031.4812 |  | 23641 | 26579 | 150,645.43
|  |  | 177829.8752 |  | 23683 | 26156 | 152,678.01
|  |  | 175879.4152 |  | 23229 | 25969 | 151,022.97
Time |  | Average: | 176580.2572 |  | 23517.6667 | 26234.6667 | 151448.8019
38385.8837 |  | SD: | 1084.8686 |  | 250.8731 | 312.5161 | 1084.8686
|  | RSD,%: | 0.61438 |  | 1.0667 | 1.1912 | 0.71633
Element |  | Line | Raw intensity |  | Bkg. left | Bkg. right | Net intensity | Solution[C] | Sample[C]
Cr |  | 267.716 | 109717.7257 |  | 6069.5 | 6314 | 103,488.66
|  |  | 111471.4539 |  | 6083.25 | 6311 | 105,239.57
|  |  | 109977.1712 |  | 6080.5 | 6380.75 | 103,700.72
Time |  | Average: | 110388.7836 |  | 6077.75 | 6335.25 | 104142.9849
38385.8843 |  | SD: | 946.5512 |  | 7.2758 | 39.4327 | 946.5512
|  | RSD,%: | 0.85747 |  | 0.11971 | 0.62243 | 0.9089
Element |  | Line | Raw intensity |  | Bkg. left | Bkg. right | Net intensity | Solution[C] | Sample[C]
V |  | 292.402 | 23964 |  | 23299.25 | 22693 | 1,037.12
|  |  | 23938.3294 |  | 23396.25 | 22593 | 1,035.45
|  |  | 24023.5 |  | 23202 | 22627.75 | 1,174.22
Time |  | Average: | 23975.2765 |  | 23299.1667 | 22637.9167 | 1082.2634
38385.885 |  | SD: | 43.6907 |  | 97.125 | 50.7693 | 43.6907
|  | RSD,%: | 0.18223 |  | 0.41686 | 0.22427 | 4.037
Element |  | Line | Raw intensity |  | Bkg. left | Bkg. right | Net intensity | Solution[C] | Sample[C]
Cu |  | 324.754 | 34962.2757 |  | 31890 | 28525 | 4,295.45
|  |  | 34799.5919 |  | 31227 | 28085 | 4,714.71
|  |  | 34557.6885 |  | 31109 | 28096 | 4,543.91
Time |  | Average: | 34773.1854 |  | 31408.6667 | 28235.3333 | 4518.023
38385.8855 |  | SD: | 203.5822 |  | 421.0016 | 250.919 | 203.5822
|  | RSD,%: | 0.58546 |  | 1.3404 | 0.88867 | 4.506
Element |  | Line | Raw intensity |  | Bkg. left | Bkg. right | Net intensity | Solution[C] | Sample[C]
Zr |  | 343.823 | 26605 |  | 25000 | 25176 | 1,526.04
|  |  | 26832.2371 |  | 25122 | 25420 | 1,576.54
|  |  | 26652 |  | 25464 | 25502 | 1,170.95
Time |  | Average: | 26696.4124 |  | 25195.3333 | 25366 | 1424.5082
38385.8859 |  | SD: | 119.9521 |  | 240.5355 | 169.5759 | 119.9521
|  | RSD,%: | 0.44932 |  | 0.95468 | 0.66852 | 8.4206
Element |  | Line | Raw intensity |  | Bkg. left | Bkg. right | Net intensity | Solution[C] | Sample[C]
Sc |  | 361.384 | 29333.1149 |  | 26746 | 26408 | 2,742.47
|  |  | 29797.3693 |  | 26880 | 26350 | 3,160.98
|  |  | 29853.3849 |  | 26750 | 26314 | 3,303.79
Time |  | Average: | 29661.2897 |  | 26792 | 26357.3333 | 3069.0818
38385.8864 |  | SD: | 285.5844 |  | 76.2365 | 47.4271 | 285.5844
|  | RSD,%: | 0.96282 |  | 0.28455 | 0.17994 | 9.3052
Element |  | Line | Raw intensity |  | Bkg. left | Bkg. right | Net intensity | Solution[C] | Sample[C]
Y |  | 371.029 | 35750 |  | 34906 | 36264 | 327.21
|  |  | 36027.8828 |  | 35826 | 36084 | 103.70
|  |  | 35658.5 |  | 35118 | 35908 | 239.87
Time |  | Average: | 35812.1276 |  | 35283.3333 | 36085.3333 | 223.5934
38385.8868 |  | SD: | 192.3689 |  | 481.769 | 178.0037 | 192.3689
|  | RSD,%: | 0.53716 |  | 1.3654 | 0.49329 | 86.0351
Element |  | Line | Raw intensity |  | Bkg. left | Bkg. right | Net intensity | Solution[C] | Sample[C]
Sr |  | 407.771 | 81240.6346 |  | 72400 | 71500 | 9,297.99
|  |  | 81083.6286 |  | 73100 | 71500 | 8,796.71
|  |  | 81220.0945 |  | 71900 | 71900 | 9,320.09
Time |  | Average: | 81181.4526 |  | 72466.6667 | 71633.3333 | 9138.266
38385.8873 |  | SD: | 85.3383 |  | 602.7714 | 230.9401 | 85.3383
|  | RSD,%: | 0.10512 |  | 0.83179 | 0.32239 | 0.93386
Element |  | Line | Raw intensity |  | Bkg. left | Bkg. right | Net intensity | Solution[C] | Sample[C]
Ba |  | 455.403 | 56184.158 |  | 49510 | 51512.5 | 5,678.73
|  |  | 56324.623 |  | 49802.5 | 51705 | 5,576.40
|  |  | 55761.2153 |  | 49505 | 51910 | 5,060.71
Time |  | Average: | 56089.9988 |  | 49605.8333 | 51709.1667 | 5438.6131
38385.8879 |  | SD: | 293.2687 |  | 170.3367 | 198.7828 | 293.2687
|  | RSD,%: | 0.52285 |  | 0.34338 | 0.38442 | 5.3923
Sample: | 136r2 4-14 |  | Type: | Analysis | #: 14 | Rack: | 1 | Tube: | 14 | Weight: | 1 | Volume: | 1 | Dilution: | 1
Element |  | Line | Raw intensity |  | Bkg. left | Bkg. right | Net intensity | Solution[C] | Sample[C]
Co |  | 228.616 | 32008.7264 |  | 20990 | 21395 | 10,792.96
|  |  | 32310.6022 |  | 21571 | 21798 | 10,613.06
|  |  | 32463.0488 |  | 21477 | 21656 | 10,886.27
Time |  | Average: | 32260.7925 |  | 21346 | 21616.3333 | 10764.0975
38385.8902 |  | SD: | 231.2206 |  | 311.867 | 204.4073 | 231.2206
|  | RSD,%: | 0.71672 |  | 1.461 | 0.94561 | 2.1481
Element |  | Line | Raw intensity |  | Bkg. left | Bkg. right | Net intensity | Solution[C] | Sample[C]
Ni |  | 231.604 | 102732.037 |  | 23106 | 26185 | 77,797.24
|  |  | 103675.2376 |  | 23619 | 25634 | 78,859.41
|  |  | 102226.1086 |  | 22801 | 25596 | 77,764.99
Time |  | Average: | 102877.7944 |  | 23175.3333 | 25805 | 78140.545
38385.8906 |  | SD: | 735.4778 |  | 413.384 | 329.6377 | 735.4778
|  | RSD,%: | 0.7149 |  | 1.7837 | 1.2774 | 0.94122
Element |  | Line | Raw intensity |  | Bkg. left | Bkg. right | Net intensity | Solution[C] | Sample[C]
Cr |  | 267.716 | 43594.7469 |  | 5901.5 | 6001 | 37,628.31
|  |  | 43615.7014 |  | 5868.75 | 6072.25 | 37,614.14
|  |  | 43436.3765 |  | 5941.25 | 6042.75 | 37,428.89
Time |  | Average: | 43548.9416 |  | 5903.8333 | 6038.6667 | 37557.1138
38385.8913 |  | SD: | 98.0456 |  | 36.3063 | 35.8001 | 98.0456
|  | RSD,%: | 0.22514 |  | 0.61496 | 0.59285 | 0.26106
Element |  | Line | Raw intensity |  | Bkg. left | Bkg. right | Net intensity | Solution[C] | Sample[C]
V |  | 292.402 | 29718.0166 |  | 22721 | 22268.5 | 7,274.95
|  |  | 29770.2794 |  | 22968.25 | 22326.75 | 7,196.05
|  |  | 30203.2228 |  | 22939 | 22362.5 | 7,618.32
Time |  | Average: | 29897.1729 |  | 22876.0833 | 22319.25 | 7363.1083
38385.8919 |  | SD: | 266.332 |  | 135.1 | 47.4467 | 266.332
|  | RSD,%: | 0.89083 |  | 0.59057 | 0.21258 | 3.6171
Element |  | Line | Raw intensity |  | Bkg. left | Bkg. right | Net intensity | Solution[C] | Sample[C]
Cu |  | 324.754 | 65969.4502 |  | 31974 | 28680 | 35,192.82
|  |  | 66108.295 |  | 31654 | 28697 | 35,529.16
|  |  | 65663.4331 |  | 31876 | 28524 | 35,005.88
Time |  | Average: | 65913.7261 |  | 31834.6667 | 28633.6667 | 35242.6205
38385.8925 |  | SD: | 227.6058 |  | 163.9553 | 95.3537 | 227.6058
|  | RSD,%: | 0.34531 |  | 0.51502 | 0.33301 | 0.64583
Element |  | Line | Raw intensity |  | Bkg. left | Bkg. right | Net intensity | Solution[C] | Sample[C]
Zr |  | 343.823 | 27110.4553 |  | 25406 | 25678 | 1,582.42
|  |  | 27130.3536 |  | 25490 | 24936 | 1,888.91
|  |  | 27270.1323 |  | 25584 | 25250 | 1,835.98
Time |  | Average: | 27170.3137 |  | 25493.3333 | 25288 | 1769.1047
38385.8929 |  | SD: | 87.0161 |  | 89.0468 | 372.4567 | 87.0161
|  | RSD,%: | 0.32026 |  | 0.34929 | 1.4729 | 4.9187
Element |  | Line | Raw intensity |  | Bkg. left | Bkg. right | Net intensity | Solution[C] | Sample[C]
Sc |  | 361.384 | 43810.642 |  | 26638 | 26446 | 17,260.89
|  |  | 43670.8488 |  | 26490 | 26230 | 17,300.36
|  |  | 43995.4406 |  | 25948 | 26838 | 17,638.36
Time |  | Average: | 43825.6438 |  | 26358.6667 | 26504.6667 | 17399.8691
38385.8933 |  | SD: | 162.8151 |  | 363.2648 | 308.2164 | 162.8151
|  | RSD,%: | 0.37151 |  | 1.3782 | 1.1629 | 0.93573
Element |  | Line | Raw intensity |  | Bkg. left | Bkg. right | Net intensity | Solution[C] | Sample[C]
Y |  | 371.029 | 37895.8464 |  | 35730 | 35850 | 2,120.18
|  |  | 37926.2308 |  | 35812 | 35784 | 2,124.89
|  |  | 37816 |  | 35994 | 35838 | 1,881.37
Time |  | Average: | 37879.3591 |  | 35845.3333 | 35824 | 2042.1441
38385.8938 |  | SD: | 56.9349 |  | 135.1197 | 35.1568 | 56.9349
|  | RSD,%: | 0.15031 |  | 0.37695 | 0.098138 | 2.788
Element |  | Line | Raw intensity |  | Bkg. left | Bkg. right | Net intensity | Solution[C] | Sample[C]
Sr |  | 407.771 | 387453.1865 |  | 74900 | 71800 | 314,128.53
|  |  | 390227.6045 |  | 73700 | 72700 | 317,035.78
|  |  | 389556.9991 |  | 74200 | 72100 | 316,424.17
Time |  | Average: | 389079.2634 |  | 74266.6667 | 72200 | 315862.8273
38385.8942 |  | SD: | 1447.5919 |  | 602.7714 | 458.2576 | 1447.5919
|  | RSD,%: | 0.37206 |  | 0.81163 | 0.63471 | 0.4583
Element |  | Line | Raw intensity |  | Bkg. left | Bkg. right | Net intensity | Solution[C] | Sample[C]
Ba |  | 455.403 | 56517.9237 |  | 49642.5 | 51900 | 5,753.24
|  |  | 55335 |  | 49595 | 51797.5 | 4,645.15
|  |  | 55950.144 |  | 49630 | 51542.5 | 5,369.45
Time |  | Average: | 55934.3559 |  | 49622.5 | 51746.6667 | 5255.9475
38385.8949 |  | SD: | 591.6199 |  | 24.6221 | 184.0912 | 591.6199
|  | RSD,%: | 1.0577 |  | 0.049619 | 0.35575 | 11.2562
Sample: | 137r2 132-135 |  | Type: | Analysis | #: 15 | Rack: | 2 | Tube: | 1 | Weight: | 1 | Volume: | 1 | Dilution: | 1
Element |  | Line | Raw intensity |  | Bkg. left | Bkg. right | Net intensity | Solution[C] | Sample[C]
Co |  | 228.616 | 37042.0713 |  | 21930 | 22255 | 14,930.90
|  |  | 37273.4801 |  | 21822 | 22113 | 15,289.26
|  |  | 37150.8898 |  | 22098 | 22349 | 14,912.97
Time |  | Average: | 37155.4804 |  | 21950 | 22239 | 15044.3799
38385.8971 |  | SD: | 115.7727 |  | 139.0827 | 118.8108 | 115.7727
|  | RSD,%: | 0.31159 |  | 0.63363 | 0.53425 | 0.76954
Element |  | Line | Raw intensity |  | Bkg. left | Bkg. right | Net intensity | Solution[C] | Sample[C]
Ni |  | 231.604 | 28229.1014 |  | 23415 | 25987 | 3,286.44
|  |  | 28513.2594 |  | 23573 | 26424 | 3,246.88
|  |  | 28531.6814 |  | 23593 | 26395 | 3,274.41
Time |  | Average: | 28424.6807 |  | 23527 | 26268.6667 | 3269.2412
38385.8976 |  | SD: | 169.6269 |  | 97.509 | 244.3611 | 169.6269
|  | RSD,%: | 0.59676 |  | 0.41446 | 0.93024 | 5.1886
Element |  | Line | Raw intensity |  | Bkg. left | Bkg. right | Net intensity | Solution[C] | Sample[C]
Cr |  | 267.716 | 6852.1068 |  | 6005.25 | 5977.5 | 864.97
|  |  | 6978.3482 |  | 6001.25 | 6018 | 966.17
|  |  | 6929.3892 |  | 5977 | 6030 | 917.80
Time |  | Average: | 6919.9481 |  | 5994.5 | 6008.5 | 916.3114
38385.8982 |  | SD: | 63.6481 |  | 15.2868 | 27.5091 | 63.6481
|  | RSD,%: | 0.91978 |  | 0.25501 | 0.45784 | 6.9461
Element |  | Line | Raw intensity |  | Bkg. left | Bkg. right | Net intensity | Solution[C] | Sample[C]
V |  | 292.402 | 74326.7729 |  | 25443.75 | 23083.5 | 50,332.74
|  |  | 72357.3651 |  | 25105 | 23000 | 48,545.30
|  |  | 75310.1336 |  | 25760.75 | 22969 | 51,264.13
Time |  | Average: | 73998.0905 |  | 25436.5 | 23017.5 | 50047.3908
38385.8989 |  | SD: | 1503.5739 |  | 327.9351 | 59.222 | 1503.5739
|  | RSD,%: | 2.0319 |  | 1.2892 | 0.25729 | 3.0043
Element |  | Line | Raw intensity |  | Bkg. left | Bkg. right | Net intensity | Solution[C] | Sample[C]
Cu |  | 324.754 | 54455.7106 |  | 37497 | 31159 | 19,262.57
|  |  | 53687.8196 |  | 36834 | 31622 | 18,748.38
|  |  | 53547.38 |  | 36068 | 31550 | 19,121.67
Time |  | Average: | 53896.9701 |  | 36799.6667 | 31443.6667 | 19044.2054
38385.8994 |  | SD: | 488.952 |  | 715.1184 | 249.1432 | 488.952
|  | RSD,%: | 0.9072 |  | 1.9433 | 0.79235 | 2.5675
Element |  | Line | Raw intensity |  | Bkg. left | Bkg. right | Net intensity | Solution[C] | Sample[C]
Zr |  | 343.823 | 47440.3009 |  | 27190 | 26282 | 20,657.68
|  |  | 47170.9697 |  | 26736 | 25326 | 21,067.58
|  |  | 47526.2802 |  | 26700 | 25484 | 21,371.85
Time |  | Average: | 47379.1836 |  | 26875.3333 | 25697.3333 | 21032.3684
38385.8998 |  | SD: | 185.3723 |  | 273.1032 | 512.462 | 185.3723
|  | RSD,%: | 0.39125 |  | 1.0162 | 1.9942 | 0.88137
Element |  | Line | Raw intensity |  | Bkg. left | Bkg. right | Net intensity | Solution[C] | Sample[C]
Sc |  | 361.384 | 82022.9752 |  | 28468 | 27430 | 54,032.09
|  |  | 81431.3989 |  | 28528 | 27758 | 53,257.33
|  |  | 81730.4436 |  | 28818 | 27600 | 53,472.29
Time |  | Average: | 81728.2726 |  | 28604.6667 | 27596 | 53587.2338
38385.9003 |  | SD: | 295.7941 |  | 187.1719 | 164.0366 | 295.7941
|  | RSD,%: | 0.36192 |  | 0.65434 | 0.59442 | 0.55199
Element |  | Line | Raw intensity |  | Bkg. left | Bkg. right | Net intensity | Solution[C] | Sample[C]
Y |  | 371.029 | 97321.5309 |  | 38922 | 37678 | 58,872.93
|  |  | 94782.981 |  | 38194 | 36536 | 57,219.93
|  |  | 94671.9648 |  | 38506 | 37050 | 56,720.05
Time |  | Average: | 95592.1589 |  | 38540.6667 | 37088 | 57604.3041
38385.9007 |  | SD: | 1498.7084 |  | 365.236 | 571.9476 | 1498.7084
|  | RSD,%: | 1.5678 |  | 0.94766 | 1.5421 | 2.6017
Element |  | Line | Raw intensity |  | Bkg. left | Bkg. right | Net intensity | Solution[C] | Sample[C]
Sr |  | 407.771 | 932127.2259 |  | 76600 | 76000 | 855,832.13
|  |  | 936174.7154 |  | 76900 | 75500 | 859,986.16
|  |  | 941368.5059 |  | 76700 | 74500 | 865,786.49
Time |  | Average: | 936556.8157 |  | 76733.3333 | 75333.3333 | 860534.9289
38385.9012 |  | SD: | 4632.4739 |  | 152.7525 | 763.7626 | 4632.4739
|  | RSD,%: | 0.49463 |  | 0.19907 | 1.0138 | 0.53832
Element |  | Line | Raw intensity |  | Bkg. left | Bkg. right | Net intensity | Solution[C] | Sample[C]
Ba |  | 455.403 | 69179.8798 |  | 50852.5 | 53297.5 | 17,111.99
|  |  | 69984.5614 |  | 50907.5 | 53545 | 17,765.98
|  |  | 69889.85 |  | 51050 | 52917.5 | 17,911.53
Time |  | Average: | 69684.7637 |  | 50936.6667 | 53253.3333 | 17596.4982
38385.9018 |  | SD: | 439.7993 |  | 101.9293 | 316.0729 | 439.7993
|  | RSD,%: | 0.63113 |  | 0.20011 | 0.59353 | 2.4994
Sample: | 138r3 69-79 |  | Type: | Analysis | #: 16 | Rack: | 2 | Tube: | 2 | Weight: | 1 | Volume: | 1 | Dilution: | 1
Element |  | Line | Raw intensity |  | Bkg. left | Bkg. right | Net intensity | Solution[C] | Sample[C]
Co |  | 228.616 | 26033.3251 |  | 21729 | 22073 | 4,112.57
|  |  | 25868.3347 |  | 21593 | 21571 | 4,287.60
|  |  | 26037.7085 |  | 21902 | 21697 | 4,249.98
Time |  | Average: | 25979.7894 |  | 21741.3333 | 21780.3333 | 4216.7159
38385.9041 |  | SD: | 96.5476 |  | 154.8688 | 261.1692 | 96.5476
|  | RSD,%: | 0.37163 |  | 0.71232 | 1.1991 | 2.2896
Element |  | Line | Raw intensity |  | Bkg. left | Bkg. right | Net intensity | Solution[C] | Sample[C]
Ni |  | 231.604 | 30960.8748 |  | 23262 | 25056 | 6,633.31
|  |  | 31323.7815 |  | 22992 | 25550 | 6,812.43
|  |  | 31070.7882 |  | 22956 | 25406 | 6,659.59
Time |  | Average: | 31118.4815 |  | 23070 | 25337.3333 | 6701.7768
38385.9045 |  | SD: | 186.0949 |  | 167.2483 | 254.0577 | 186.0949
|  | RSD,%: | 0.59802 |  | 0.72496 | 1.0027 | 2.7768
Element |  | Line | Raw intensity |  | Bkg. left | Bkg. right | Net intensity | Solution[C] | Sample[C]
Cr |  | 267.716 | 11349.3571 |  | 5858.75 | 5925.25 | 5,447.21
|  |  | 11466.2702 |  | 5851.25 | 5914 | 5,574.07
|  |  | 11459.6806 |  | 5817.25 | 5946.5 | 5,558.08
Time |  | Average: | 11425.1026 |  | 5842.4167 | 5928.5833 | 5526.4522
38385.9052 |  | SD: | 65.6802 |  | 22.1152 | 16.5044 | 65.6802
|  | RSD,%: | 0.57488 |  | 0.37853 | 0.27839 | 1.1885
Element |  | Line | Raw intensity |  | Bkg. left | Bkg. right | Net intensity | Solution[C] | Sample[C]
V |  | 292.402 | 44471.0285 |  | 22608.5 | 22486.5 | 21,937.46
|  |  | 43830.8688 |  | 22748.25 | 22618.75 | 21,162.16
|  |  | 44121.1332 |  | 22963.25 | 22620 | 21,368.71
Time |  | Average: | 44141.0102 |  | 22773.3333 | 22575.0833 | 21489.4461
38385.9058 |  | SD: | 320.5424 |  | 178.7002 | 76.718 | 320.5424
|  | RSD,%: | 0.72618 |  | 0.78469 | 0.33983 | 1.4916
Element |  | Line | Raw intensity |  | Bkg. left | Bkg. right | Net intensity | Solution[C] | Sample[C]
Cu |  | 324.754 | 38241.4146 |  | 32175 | 29052 | 7,201.62
|  |  | 38461.2318 |  | 31756 | 29210 | 7,630.70
|  |  | 38214.3326 |  | 31650 | 29197 | 7,456.00
Time |  | Average: | 38305.6597 |  | 31860.3333 | 29153 | 7429.44
38385.9063 |  | SD: | 135.4082 |  | 277.6154 | 87.7097 | 135.4082
|  | RSD,%: | 0.35349 |  | 0.87135 | 0.30086 | 1.8226
Element |  | Line | Raw intensity |  | Bkg. left | Bkg. right | Net intensity | Solution[C] | Sample[C]
Zr |  | 343.823 | 29937.5998 |  | 25428 | 25870 | 4,311.29
|  |  | 29941.6772 |  | 25912 | 25610 | 4,165.17
|  |  | 29846.7573 |  | 26412 | 25794 | 3,712.03
Time |  | Average: | 29908.6781 |  | 25917.3333 | 25758 | 4062.8308
38385.9068 |  | SD: | 53.6637 |  | 492.0217 | 133.6862 | 53.6637
|  | RSD,%: | 0.17943 |  | 1.8984 | 0.51901 | 1.3208
Element |  | Line | Raw intensity |  | Bkg. left | Bkg. right | Net intensity | Solution[C] | Sample[C]
Sc |  | 361.384 | 65410.7882 |  | 27436 | 26626 | 38,347.10
|  |  | 67718.4381 |  | 26912 | 26870 | 40,825.74
|  |  | 66234.0114 |  | 27388 | 26502 | 39,253.26
Time |  | Average: | 66454.4125 |  | 27245.3333 | 26666 | 39475.3665
38385.9072 |  | SD: | 1169.5061 |  | 289.6711 | 187.2325 | 1169.5061
|  | RSD,%: | 1.7599 |  | 1.0632 | 0.70214 | 2.9626
Element |  | Line | Raw intensity |  | Bkg. left | Bkg. right | Net intensity | Solution[C] | Sample[C]
Y |  | 371.029 | 46546.0536 |  | 36750 | 37112 | 9,658.29
|  |  | 46582.7657 |  | 36724 | 36648 | 9,887.69
|  |  | 46233.5512 |  | 36548 | 36694 | 9,629.99
Time |  | Average: | 46454.1235 |  | 36674 | 36818 | 9725.3244
38385.9077 |  | SD: | 191.9011 |  | 109.8909 | 255.6482 | 191.9011
|  | RSD,%: | 0.4131 |  | 0.29964 | 0.69436 | 1.9732
Element |  | Line | Raw intensity |  | Bkg. left | Bkg. right | Net intensity | Solution[C] | Sample[C]
Sr |  | 407.771 | 1155974.7671 |  | 76600 | 74600 | 1,080,391.12
|  |  | 1151455.2022 |  | 76100 | 74900 | 1,075,965.01
|  |  | 1125378.2854 |  | 76100 | 74800 | 1,049,938.91
Time |  | Average: | 1144269.4182 |  | 76266.6667 | 74766.6667 | 1068765.0157
38385.9081 |  | SD: | 16515.5318 |  | 288.6751 | 152.7525 | 16515.5318
|  | RSD,%: | 1.4433 |  | 0.37851 | 0.20431 | 1.5453
Element |  | Line | Raw intensity |  | Bkg. left | Bkg. right | Net intensity | Solution[C] | Sample[C]
Ba |  | 455.403 | 64379.0139 |  | 50432.5 | 52607.5 | 12,865.34
|  |  | 63471.1534 |  | 50995 | 53012.5 | 11,473.27
|  |  | 64454.6142 |  | 50505 | 52805 | 12,806.30
Time |  | Average: | 64101.5938 |  | 50644.1667 | 52808.3333 | 12381.635
38385.9088 |  | SD: | 547.2844 |  | 305.9854 | 202.5206 | 547.2844
|  | RSD,%: | 0.85378 |  | 0.60419 | 0.3835 | 4.4201
Sample: | drift5 |  | Type: | Analysis | #: 17 | Rack: | 2 | Tube: | 3 | Weight: | 1 | Volume: | 1 | Dilution: | 1
Element |  | Line | Raw intensity |  | Bkg. left | Bkg. right | Net intensity | Solution[C] | Sample[C]
Co |  | 228.616 | 47135.4565 |  | 21618 | 22061 | 25,270.51
|  |  | 49710.8289 |  | 21717 | 22342 | 27,645.43
|  |  | 49276.6009 |  | 22205 | 22090 | 27,135.71
Time |  | Average: | 48707.6288 |  | 21846.6667 | 22164.3333 | 26683.8816
38385.911 |  | SD: | 1378.7431 |  | 314.2488 | 154.5456 | 1378.7431
|  | RSD,%: | 2.8307 |  | 1.4384 | 0.69727 | 5.167
Element |  | Line | Raw intensity |  | Bkg. left | Bkg. right | Net intensity | Solution[C] | Sample[C]
Ni |  | 231.604 | 71688.9385 |  | 23483 | 26243 | 46,566.61
|  |  | 70268.6208 |  | 23527 | 26066 | 45,233.56
|  |  | 70704.3915 |  | 23264 | 25682 | 46,004.20
Time |  | Average: | 70887.3169 |  | 23424.6667 | 25997 | 45934.7879
38385.9115 |  | SD: | 727.6138 |  | 140.8699 | 286.7944 | 727.6138
|  | RSD,%: | 1.0264 |  | 0.60137 | 1.1032 | 1.584
Element |  | Line | Raw intensity |  | Bkg. left | Bkg. right | Net intensity | Solution[C] | Sample[C]
Cr |  | 267.716 | 62434.9889 |  | 6049.25 | 6167 | 56,308.89
|  |  | 63148.4547 |  | 6067 | 6214 | 56,985.52
|  |  | 64212.0484 |  | 6079 | 6194.5 | 58,057.67
Time |  | Average: | 63265.164 |  | 6065.0833 | 6191.8333 | 57117.3616
38385.9121 |  | SD: | 894.26 |  | 14.9673 | 23.6132 | 894.26
|  | RSD,%: | 1.4135 |  | 0.24678 | 0.38136 | 1.5657
Element |  | Line | Raw intensity |  | Bkg. left | Bkg. right | Net intensity | Solution[C] | Sample[C]
V |  | 292.402 | 61954.4972 |  | 23800.25 | 22735.75 | 38,808.09
|  |  | 61671.1399 |  | 23581 | 22879 | 38,521.32
|  |  | 59744.9856 |  | 23978.5 | 22803.75 | 36,488.04
Time |  | Average: | 61123.5409 |  | 23786.5833 | 22806.1667 | 37939.15
38385.9128 |  | SD: | 1202.2412 |  | 199.1021 | 71.6556 | 1202.2412
|  | RSD,%: | 1.9669 |  | 0.83704 | 0.31419 | 3.1689
Element |  | Line | Raw intensity |  | Bkg. left | Bkg. right | Net intensity | Solution[C] | Sample[C]
Cu |  | 324.754 | 57298.5101 |  | 33183 | 29946 | 25,292.16
|  |  | 56963.6971 |  | 32660 | 30320 | 25,154.29
|  |  | 57094.7092 |  | 33208 | 29751 | 25,143.33
Time |  | Average: | 57118.9721 |  | 33017 | 30005.6667 | 25196.5895
38385.9133 |  | SD: | 168.72 |  | 309.4237 | 289.1545 | 168.72
|  | RSD,%: | 0.29538 |  | 0.93716 | 0.96367 | 0.66961
Element |  | Line | Raw intensity |  | Bkg. left | Bkg. right | Net intensity | Solution[C] | Sample[C]
Zr |  | 343.823 | 57081.1302 |  | 26510 | 25574 | 30,991.07
|  |  | 57223.8995 |  | 26698 | 25878 | 30,893.80
|  |  | 56950.0955 |  | 26156 | 26004 | 30,862.29
Time |  | Average: | 57085.0417 |  | 26454.6667 | 25818.6667 | 30915.721
38385.9137 |  | SD: | 136.9439 |  | 275.2042 | 221.055 | 136.9439
|  | RSD,%: | 0.23989 |  | 1.0403 | 0.85618 | 0.44296
Element |  | Line | Raw intensity |  | Bkg. left | Bkg. right | Net intensity | Solution[C] | Sample[C]
Sc |  | 361.384 | 58633.3932 |  | 27532 | 26834 | 31,422.22
|  |  | 58878.7928 |  | 27744 | 27370 | 31,306.70
|  |  | 59123.2251 |  | 27434 | 26832 | 31,965.93
Time |  | Average: | 58878.4704 |  | 27570 | 27012 | 31564.9519
38385.9142 |  | SD: | 244.9161 |  | 158.455 | 310.0387 | 244.9161
|  | RSD,%: | 0.41597 |  | 0.57474 | 1.1478 | 0.77591
Element |  | Line | Raw intensity |  | Bkg. left | Bkg. right | Net intensity | Solution[C] | Sample[C]
Y |  | 371.029 | 58683.0664 |  | 37296 | 36846 | 21,558.31
|  |  | 58161.1642 |  | 36492 | 36814 | 21,546.63
|  |  | 58756.4159 |  | 37160 | 37088 | 21,623.82
Time |  | Average: | 58533.5488 |  | 36982.6667 | 36916 | 21576.2521
38385.9146 |  | SD: | 324.5732 |  | 430.3363 | 149.8132 | 324.5732
|  | RSD,%: | 0.55451 |  | 1.1636 | 0.40582 | 1.5043
Element |  | Line | Raw intensity |  | Bkg. left | Bkg. right | Net intensity | Solution[C] | Sample[C]
Sr |  | 407.771 | 4589549.461 |  | 87300 | 81400 | 4,505,247.70
|  |  | 4721542.2906 |  | 88100 | 81200 | 4,636,948.71
|  |  | 4828972.8259 |  | 87800 | 80000 | 4,745,136.60
Time |  | Average: | 4713354.8592 |  | 87733.3333 | 80866.6667 | 4629111.0017
38385.9151 |  | SD: | 119921.4845 |  | 404.1452 | 757.1878 | 119921.4845
|  | RSD,%: | 2.5443 |  | 0.46065 | 0.93634 | 2.5906
Element |  | Line | Raw intensity |  | Bkg. left | Bkg. right | Net intensity | Solution[C] | Sample[C]
Ba |  | 455.403 | 435677.4549 |  | 52287.5 | 53880 | 382,598.33
|  |  | 450140.1301 |  | 52520 | 54275 | 396,747.73
|  |  | 440089.7653 |  | 52767.5 | 54442.5 | 386,489.63
Time |  | Average: | 441969.1167 |  | 52525 | 54199.1667 | 388611.9002
38385.9157 |  | SD: | 7412.2341 |  | 240.0391 | 288.8158 | 7412.2341
|  | RSD,%: | 1.6771 |  | 0.457 | 0.53288 | 1.9074
Sample: | bir1-2 |  | Type: | Analysis | #: 18 | Rack: | 2 | Tube: | 4 | Weight: | 1 | Volume: | 1 | Dilution: | 1
Element |  | Line | Raw intensity |  | Bkg. left | Bkg. right | Net intensity | Solution[C] | Sample[C]
Co |  | 228.616 | 27553.0545 |  | 21211 | 21490 | 6,186.53
|  |  | 27814.0144 |  | 21339 | 22097 | 6,052.47
|  |  | 27669.6172 |  | 21786 | 21573 | 6,002.35
Time |  | Average: | 27678.8953 |  | 21445.3333 | 21720 | 6080.4515
38385.9179 |  | SD: | 130.7271 |  | 301.8879 | 329.1185 | 130.7271
|  | RSD,%: | 0.4723 |  | 1.4077 | 1.5153 | 2.15
Element |  | Line | Raw intensity |  | Bkg. left | Bkg. right | Net intensity | Solution[C] | Sample[C]
Ni |  | 231.604 | 35983.6759 |  | 23361 | 25891 | 11,119.96
|  |  | 36018.7693 |  | 23231 | 26026 | 11,127.65
|  |  | 36589.2429 |  | 23507 | 26312 | 11,416.19
Time |  | Average: | 36197.2294 |  | 23366.3333 | 26076.3333 | 11221.2652
38385.9184 |  | SD: | 339.9469 |  | 138.0773 | 214.9659 | 339.9469
|  | RSD,%: | 0.93915 |  | 0.59092 | 0.82437 | 3.0295
Element |  | Line | Raw intensity |  | Bkg. left | Bkg. right | Net intensity | Solution[C] | Sample[C]
Cr |  | 267.716 | 17941.764 |  | 5960.5 | 6017 | 11,944.39
|  |  | 17272.5875 |  | 5949.25 | 6073 | 11,242.58
|  |  | 16966.5477 |  | 5934.5 | 6047.25 | 10,958.47
Time |  | Average: | 17393.6331 |  | 5948.0833 | 6045.75 | 11381.8109
38385.9191 |  | SD: | 498.7492 |  | 13.0392 | 28.0301 | 498.7492
|  | RSD,%: | 2.8674 |  | 0.21922 | 0.46363 | 4.382
Element |  | Line | Raw intensity |  | Bkg. left | Bkg. right | Net intensity | Solution[C] | Sample[C]
V |  | 292.402 | 62022.646 |  | 23273.5 | 22787.25 | 39,047.81
|  |  | 60950.1564 |  | 23355.25 | 22498.75 | 38,120.99
|  |  | 62561.1706 |  | 23337 | 22716 | 39,605.60
Time |  | Average: | 61844.6577 |  | 23321.9167 | 22667.3333 | 38924.7997
38385.9197 |  | SD: | 820.1229 |  | 42.9115 | 150.2811 | 820.1229
|  | RSD,%: | 1.3261 |  | 0.184 | 0.66299 | 2.1069
Element |  | Line | Raw intensity |  | Bkg. left | Bkg. right | Net intensity | Solution[C] | Sample[C]
Cu |  | 324.754 | 55036.0177 |  | 32711 | 29333 | 23,552.92
|  |  | 54521.9302 |  | 32873 | 29246 | 22,967.34
|  |  | 54474.7478 |  | 32638 | 29786 | 22,873.45
Time |  | Average: | 54677.5652 |  | 32740.6667 | 29455 | 23131.2359
38385.9202 |  | SD: | 311.3241 |  | 120.2761 | 289.9362 | 311.3241
|  | RSD,%: | 0.56938 |  | 0.36736 | 0.98434 | 1.3459
Element |  | Line | Raw intensity |  | Bkg. left | Bkg. right | Net intensity | Solution[C] | Sample[C]
Zr |  | 343.823 | 29683.418 |  | 26394 | 26506 | 3,239.17
|  |  | 29975.8288 |  | 26362 | 26076 | 3,742.14
|  |  | 29736.8096 |  | 25614 | 26062 | 3,921.81
Time |  | Average: | 29798.6855 |  | 26123.3333 | 26214.6667 | 3634.3748
38385.9207 |  | SD: | 155.716 |  | 441.3857 | 252.3992 | 155.716
|  | RSD,%: | 0.52256 |  | 1.6896 | 0.96282 | 4.2845
Element |  | Line | Raw intensity |  | Bkg. left | Bkg. right | Net intensity | Solution[C] | Sample[C]
Sc |  | 361.384 | 69963.5429 |  | 27526 | 27210 | 42,582.79
|  |  | 70727.2613 |  | 27710 | 27230 | 43,237.89
|  |  | 69446.698 |  | 27180 | 26502 | 42,578.34
Time |  | Average: | 70045.8341 |  | 27472 | 26980.6667 | 42799.6727
38385.9211 |  | SD: | 644.2355 |  | 269.0948 | 414.6581 | 644.2355
|  | RSD,%: | 0.91973 |  | 0.97952 | 1.5369 | 1.5052
Element |  | Line | Raw intensity |  | Bkg. left | Bkg. right | Net intensity | Solution[C] | Sample[C]
Y |  | 371.029 | 50228.6042 |  | 37312 | 36814 | 13,106.12
|  |  | 49612.1744 |  | 36898 | 37070 | 12,648.72
|  |  | 49630.3246 |  | 36384 | 37132 | 12,961.67
Time |  | Average: | 49823.7011 |  | 36864.6667 | 37005.3333 | 12905.5037
38385.9216 |  | SD: | 350.7738 |  | 464.8971 | 168.5744 | 350.7738
|  | RSD,%: | 0.70403 |  | 1.2611 | 0.45554 | 2.718
Element |  | Line | Raw intensity |  | Bkg. left | Bkg. right | Net intensity | Solution[C] | Sample[C]
Sr |  | 407.771 | 1277080.1987 |  | 77700 | 76700 | 1,199,888.37
|  |  | 1323385.9231 |  | 77200 | 75900 | 1,246,846.55
|  |  | 1318647.3921 |  | 77500 | 75200 | 1,242,316.20
Time |  | Average: | 1306371.1713 |  | 77466.6667 | 75933.3333 | 1229683.708
38385.922 |  | SD: | 25477.1314 |  | 251.6611 | 750.5553 | 25477.1314
|  | RSD,%: | 1.9502 |  | 0.32486 | 0.98844 | 2.0718
Element |  | Line | Raw intensity |  | Bkg. left | Bkg. right | Net intensity | Solution[C] | Sample[C]
Ba |  | 455.403 | 73102.012 |  | 50595 | 52792.5 | 21,414.65
|  |  | 74332.0188 |  | 50677.5 | 53095 | 22,452.80
|  |  | 74350.1352 |  | 50727.5 | 53027.5 | 22,479.32
Time |  | Average: | 73928.0553 |  | 50666.6667 | 52971.6667 | 22115.5892
38385.9227 |  | SD: | 715.4319 |  | 66.911 | 158.791 | 715.4319
|  | RSD,%: | 0.96774 |  | 0.13206 | 0.29977 | 3.235
Sample: | 139r3 126-133 |  | Type: | Analysis | #: 19 | Rack: | 2 | Tube: | 5 | Weight: | 1 | Volume: | 1 | Dilution: | 1
Element |  | Line | Raw intensity |  | Bkg. left | Bkg. right | Net intensity | Solution[C] | Sample[C]
Co |  | 228.616 | 31007.9125 |  | 21401 | 21925 | 9,314.81
|  |  | 30909.9578 |  | 21714 | 21664 | 9,223.83
|  |  | 31088.0103 |  | 21583 | 22440 | 9,027.28
Time |  | Average: | 31001.9602 |  | 21566 | 22009.6667 | 9188.6421
38385.9249 |  | SD: | 89.1754 |  | 157.191 | 394.8675 | 89.1754
|  | RSD,%: | 0.28764 |  | 0.72888 | 1.7941 | 0.9705
Element |  | Line | Raw intensity |  | Bkg. left | Bkg. right | Net intensity | Solution[C] | Sample[C]
Ni |  | 231.604 | 75252.6683 |  | 23701 | 26161 | 50,090.53
|  |  | 75316.3826 |  | 23029 | 26340 | 50,320.78
|  |  | 73913.9647 |  | 23237 | 26266 | 48,877.86
Time |  | Average: | 74827.6719 |  | 23322.3333 | 26255.6667 | 49763.0567
38385.9254 |  | SD: | 791.9346 |  | 344.031 | 89.9463 | 791.9346
|  | RSD,%: | 1.0583 |  | 1.4751 | 0.34258 | 1.5914
Element |  | Line | Raw intensity |  | Bkg. left | Bkg. right | Net intensity | Solution[C] | Sample[C]
Cr |  | 267.716 | 10003.1442 |  | 5964.75 | 5972.5 | 4,033.34
|  |  | 10098.0136 |  | 5921.25 | 6033 | 4,103.83
|  |  | 10087.6383 |  | 5975.5 | 6042 | 4,068.74
Time |  | Average: | 10062.932 |  | 5953.8333 | 6015.8333 | 4068.6365
38385.926 |  | SD: | 52.037 |  | 28.7254 | 37.7966 | 52.037
|  | RSD,%: | 0.51712 |  | 0.48247 | 0.62829 | 1.279
Element |  | Line | Raw intensity |  | Bkg. left | Bkg. right | Net intensity | Solution[C] | Sample[C]
V |  | 292.402 | 27169.7361 |  | 23096.25 | 22906 | 4,190.34
|  |  | 27091.0668 |  | 23115 | 22986.5 | 4,054.99
|  |  | 27266.276 |  | 23009 | 22894.5 | 4,327.60
Time |  | Average: | 27175.693 |  | 23073.4167 | 22929 | 4190.98
38385.9267 |  | SD: | 87.7563 |  | 56.5687 | 50.1273 | 87.7563
|  | RSD,%: | 0.32292 |  | 0.24517 | 0.21862 | 2.0939
Element |  | Line | Raw intensity |  | Bkg. left | Bkg. right | Net intensity | Solution[C] | Sample[C]
Cu |  | 324.754 | 49044.1316 |  | 32209 | 29385 | 17,861.65
|  |  | 48947.587 |  | 32014 | 29077 | 18,001.18
|  |  | 49428.7876 |  | 31858 | 28802 | 18,681.64
Time |  | Average: | 49140.1687 |  | 32027 | 29088 | 18181.493
38385.9272 |  | SD: | 254.5699 |  | 175.8607 | 291.6556 | 254.5699
|  | RSD,%: | 0.51805 |  | 0.5491 | 1.0027 | 1.4002
Element |  | Line | Raw intensity |  | Bkg. left | Bkg. right | Net intensity | Solution[C] | Sample[C]
Zr |  | 343.823 | 29326.918 |  | 26244 | 25774 | 3,293.79
|  |  | 29249.1618 |  | 26044 | 26268 | 3,104.66
|  |  | 29142.5244 |  | 26108 | 25750 | 3,195.14
Time |  | Average: | 29239.5347 |  | 26132 | 25930.6667 | 3197.8644
38385.9276 |  | SD: | 92.573 |  | 102.1372 | 292.3856 | 92.573
|  | RSD,%: | 0.3166 |  | 0.39085 | 1.1276 | 2.8948
Element |  | Line | Raw intensity |  | Bkg. left | Bkg. right | Net intensity | Solution[C] | Sample[C]
Sc |  | 361.384 | 34208.9242 |  | 26612 | 26054 | 7,853.41
|  |  | 34157.7701 |  | 26632 | 27434 | 7,157.14
|  |  | 33470.0901 |  | 27290 | 26828 | 6,392.45
Time |  | Average: | 33945.5948 |  | 26844.6667 | 26772 | 7134.329
38385.928 |  | SD: | 412.5927 |  | 385.7996 | 691.7022 | 412.5927
|  | RSD,%: | 1.2155 |  | 1.4372 | 2.5837 | 5.7832
Element |  | Line | Raw intensity |  | Bkg. left | Bkg. right | Net intensity | Solution[C] | Sample[C]
Y |  | 371.029 | 40085.0595 |  | 35762 | 36720 | 3,958.49
|  |  | 40378.8436 |  | 36760 | 37172 | 3,462.06
|  |  | 40558.9226 |  | 36462 | 35734 | 4,373.96
Time |  | Average: | 40340.9419 |  | 36328 | 36542 | 3931.5043
38385.9285 |  | SD: | 239.1944 |  | 512.3163 | 735.3394 | 239.1944
|  | RSD,%: | 0.59293 |  | 1.4103 | 2.0123 | 6.084
Element |  | Line | Raw intensity |  | Bkg. left | Bkg. right | Net intensity | Solution[C] | Sample[C]
Sr |  | 407.771 | 788989.2579 |  | 76900 | 74500 | 713,308.88
|  |  | 807024.9331 |  | 75900 | 74700 | 731,734.74
|  |  | 789225.5291 |  | 76400 | 74000 | 714,045.15
Time |  | Average: | 795079.9067 |  | 76400 | 74400 | 719696.2589
38385.929 |  | SD: | 10345.3708 |  | 500 | 360.5551 | 10345.3708
|  | RSD,%: | 1.3012 |  | 0.65445 | 0.48462 | 1.4375
Element |  | Line | Raw intensity |  | Bkg. left | Bkg. right | Net intensity | Solution[C] | Sample[C]
Ba |  | 455.403 | 61790.1882 |  | 50910 | 52982.5 | 9,849.96
|  |  | 61859.7784 |  | 50805 | 52307.5 | 10,307.90
|  |  | 62071.3296 |  | 50950 | 52700 | 10,251.42
Time |  | Average: | 61907.0988 |  | 50888.3333 | 52663.3333 | 10136.4253
38385.9296 |  | SD: | 146.4225 |  | 74.8888 | 338.9905 | 146.4225
|  | RSD,%: | 0.23652 |  | 0.14716 | 0.64369 | 1.4445
Sample: | 140r2 11-19 |  | Type: | Analysis | #: 20 | Rack: | 2 | Tube: | 6 | Weight: | 1 | Volume: | 1 | Dilution: | 1
Element |  | Line | Raw intensity |  | Bkg. left | Bkg. right | Net intensity | Solution[C] | Sample[C]
Co |  | 228.616 | 36531.2306 |  | 22038 | 22036 | 14,494.35
|  |  | 36558.1869 |  | 22218 | 22214 | 14,342.42
|  |  | 36858.3011 |  | 22151 | 22400 | 14,568.50
Time |  | Average: | 36649.2395 |  | 22135.6667 | 22216.6667 | 14468.4201
38385.9318 |  | SD: | 181.5536 |  | 90.9744 | 182.0147 | 181.5536
|  | RSD,%: | 0.49538 |  | 0.41099 | 0.81927 | 1.2548
Element |  | Line | Raw intensity |  | Bkg. left | Bkg. right | Net intensity | Solution[C] | Sample[C]
Ni |  | 231.604 | 116569.8813 |  | 23993 | 26356 | 91,173.35
|  |  | 118297.4505 |  | 23489 | 26536 | 92,998.66
|  |  | 118081.9176 |  | 24202 | 26183 | 92,703.28
Time |  | Average: | 117649.7498 |  | 23894.6667 | 26358.3333 | 92291.7643
38385.9323 |  | SD: | 941.3823 |  | 366.5301 | 176.5116 | 941.3823
|  | RSD,%: | 0.80016 |  | 1.5339 | 0.66966 | 1.02
Element |  | Line | Raw intensity |  | Bkg. left | Bkg. right | Net intensity | Solution[C] | Sample[C]
Cr |  | 267.716 | 13940.9418 |  | 6029.75 | 6124.75 | 7,849.19
|  |  | 14284.9152 |  | 5996 | 6042 | 8,258.89
|  |  | 13421.1002 |  | 6053 | 6097.75 | 7,338.90
Time |  | Average: | 13882.3191 |  | 6026.25 | 6088.1667 | 7815.6612
38385.9329 |  | SD: | 434.8811 |  | 28.6607 | 42.1992 | 434.8811
|  | RSD,%: | 3.1326 |  | 0.4756 | 0.69313 | 5.5642
Element |  | Line | Raw intensity |  | Bkg. left | Bkg. right | Net intensity | Solution[C] | Sample[C]
V |  | 292.402 | 32336.2336 |  | 23405.25 | 23174 | 9,073.02
|  |  | 32104.4045 |  | 23427 | 22978.5 | 8,952.88
|  |  | 31905.3318 |  | 23269 | 23166.25 | 8,699.44
Time |  | Average: | 32115.3233 |  | 23367.0833 | 23106.25 | 8908.4492
38385.9336 |  | SD: | 215.6583 |  | 85.636 | 110.7026 | 215.6583
|  | RSD,%: | 0.67151 |  | 0.36648 | 0.4791 | 2.4208
Element |  | Line | Raw intensity |  | Bkg. left | Bkg. right | Net intensity | Solution[C] | Sample[C]
Cu |  | 324.754 | 89971.1025 |  | 33611 | 29689 | 57,785.75
|  |  | 89659.1007 |  | 33205 | 29175 | 57,919.00
|  |  | 88935.7852 |  | 32793 | 29475 | 57,348.88
Time |  | Average: | 89521.9961 |  | 33203 | 29446.3333 | 57684.5416
38385.9341 |  | SD: | 531.1014 |  | 409.0037 | 258.1963 | 531.1014
|  | RSD,%: | 0.59326 |  | 1.2318 | 0.87684 | 0.9207
Element |  | Line | Raw intensity |  | Bkg. left | Bkg. right | Net intensity | Solution[C] | Sample[C]
Zr |  | 343.823 | 31422.9313 |  | 26346 | 25730 | 5,353.30
|  |  | 31228.721 |  | 26434 | 26222 | 4,889.84
|  |  | 31350.5088 |  | 26278 | 26020 | 5,188.26
Time |  | Average: | 31334.0537 |  | 26352.6667 | 25990.6667 | 5143.8009
38385.9346 |  | SD: | 98.1452 |  | 78.2134 | 247.3082 | 98.1452
|  | RSD,%: | 0.31322 |  | 0.29679 | 0.95153 | 1.908
Element |  | Line | Raw intensity |  | Bkg. left | Bkg. right | Net intensity | Solution[C] | Sample[C]
Sc |  | 361.384 | 38916.9893 |  | 27002 | 27036 | 11,899.36
|  |  | 39329.043 |  | 27114 | 27014 | 12,261.01
|  |  | 39185.7299 |  | 26672 | 27064 | 12,333.55
Time |  | Average: | 39143.9207 |  | 26929.3333 | 27038 | 12164.6394
38385.935 |  | SD: | 209.1843 |  | 229.7854 | 25.0599 | 209.1843
|  | RSD,%: | 0.5344 |  | 0.85329 | 0.092684 | 1.7196
Element |  | Line | Raw intensity |  | Bkg. left | Bkg. right | Net intensity | Solution[C] | Sample[C]
Y |  | 371.029 | 42919.9528 |  | 36630 | 37346 | 6,017.48
|  |  | 43124.2619 |  | 36722 | 37572 | 6,078.79
|  |  | 42315.0489 |  | 36872 | 36492 | 5,587.66
Time |  | Average: | 42786.4212 |  | 36741.3333 | 37136.6667 | 5894.6439
38385.9354 |  | SD: | 420.8081 |  | 122.1529 | 569.6186 | 420.8081
|  | RSD,%: | 0.98351 |  | 0.33247 | 1.5338 | 7.1388
Element |  | Line | Raw intensity |  | Bkg. left | Bkg. right | Net intensity | Solution[C] | Sample[C]
Sr |  | 407.771 | 218780.0157 |  | 75100 | 72800 | 144,848.82
|  |  | 218500.4824 |  | 75600 | 72400 | 144,526.65
|  |  | 214715.8293 |  | 75200 | 73200 | 140,532.18
Time |  | Average: | 217332.1091 |  | 75300 | 72800 | 143302.5494
38385.9359 |  | SD: | 2270.0716 |  | 264.5751 | 400 | 2270.0716
|  | RSD,%: | 1.0445 |  | 0.35136 | 0.54945 | 1.5841
Element |  | Line | Raw intensity |  | Bkg. left | Bkg. right | Net intensity | Solution[C] | Sample[C]
Ba |  | 455.403 | 63405.7519 |  | 50785 | 53142.5 | 11,448.86
|  |  | 63117.222 |  | 51005 | 52660 | 11,289.53
|  |  | 62977.7485 |  | 50977.5 | 53055 | 10,967.54
Time |  | Average: | 63166.9074 |  | 50922.5 | 52952.5 | 11235.3086
38385.9365 |  | SD: | 218.2847 |  | 119.8697 | 257.0627 | 218.2847
|  | RSD,%: | 0.34557 |  | 0.2354 | 0.48546 | 1.9428
Sample: | acid blank (acs) |  | Type: | Analysis | #: 21 | Rack: | 2 | Tube: | 7 | Weight: | 1 | Volume: | 1 | Dilution: | 1
Element |  | Line | Raw intensity |  | Bkg. left | Bkg. right | Net intensity | Solution[C] | Sample[C]
Co |  | 228.616 | 20800 |  | 21342 | 20956 | - 326.83
|  |  | 20925 |  | 20998 | 21325 | - 255.28
|  |  | 20985.5 |  | 21246 | 21196 | - 232.63
Time |  | Average: | 20903.5 |  | 21195.3333 | 21159 | -271.5796
38385.9388 |  | SD: | 94.6005 |  | 177.5087 | 187.2618 | 94.6005
|  | RSD,%: | 0.45256 |  | 0.83749 | 0.88502
Element |  | Line | Raw intensity |  | Bkg. left | Bkg. right | Net intensity | Solution[C] | Sample[C]
Ni |  | 231.604 | 25096.2754 |  | 22331 | 25262 | 1,024.38
|  |  | 24330 |  | 22369 | 25403 | 158.93
|  |  | 25206.9462 |  | 22428 | 25369 | 1,032.11
Time |  | Average: | 24877.7405 |  | 22376 | 25344.6667 | 738.4721
38385.9392 |  | SD: | 477.5738 |  | 48.8774 | 73.5822 | 477.5738
|  | RSD,%: | 1.9197 |  | 0.21844 | 0.29033 | 64.6705
Element |  | Line | Raw intensity |  | Bkg. left | Bkg. right | Net intensity | Solution[C] | Sample[C]
Cr |  | 267.716 | 6258.5 |  | 5817.25 | 5902.5 | 385.61
|  |  | 6166.3747 |  | 5849.75 | 5905.25 | 280.40
|  |  | 6252.3286 |  | 5797.75 | 5905.25 | 384.42
Time |  | Average: | 6225.7344 |  | 5821.5833 | 5904.3333 | 350.1471
38385.9399 |  | SD: | 51.4995 |  | 26.2694 | 1.5877 | 51.4995
|  | RSD,%: | 0.8272 |  | 0.45124 | 0.026891 | 14.708
Element |  | Line | Raw intensity |  | Bkg. left | Bkg. right | Net intensity | Solution[C] | Sample[C]
V |  | 292.402 | 22195.5 |  | 22066.25 | 22137 | 85.79
|  |  | 22261.5 |  | 21935.25 | 22257.25 | 128.47
|  |  | 22680.0013 |  | 22110.25 | 21981 | 649.14
Time |  | Average: | 22379.0004 |  | 22037.25 | 22125.0833 | 287.8014
38385.9405 |  | SD: | 262.7549 |  | 91.033 | 138.51 | 262.7549
|  | RSD,%: | 1.1741 |  | 0.41309 | 0.62603 | 91.2973
Element |  | Line | Raw intensity |  | Bkg. left | Bkg. right | Net intensity | Solution[C] | Sample[C]
Cu |  | 324.754 | 34679.9364 |  | 31014 | 29112 | 4,357.31
|  |  | 34749.5697 |  | 30801 | 29315 | 4,488.73
|  |  | 34117.2919 |  | 30940 | 28916 | 3,913.01
Time |  | Average: | 34515.5993 |  | 30918.3333 | 29114.3333 | 4253.0186
38385.9411 |  | SD: | 346.697 |  | 108.1403 | 199.5102 | 346.697
|  | RSD,%: | 1.0045 |  | 0.34976 | 0.68526 | 8.1518
Element |  | Line | Raw intensity |  | Bkg. left | Bkg. right | Net intensity | Solution[C] | Sample[C]
Zr |  | 343.823 | 26520 |  | 26218 | 25938 | 427.62
|  |  | 26654.8127 |  | 25608 | 25624 | 1,039.63
|  |  | 26543.5 |  | 25950 | 26266 | 451.72
Time |  | Average: | 26572.7709 |  | 25925.3333 | 25942.6667 | 639.6608
38385.9415 |  | SD: | 72.0153 |  | 305.7472 | 321.0254 | 72.0153
|  | RSD,%: | 0.27101 |  | 1.1793 | 1.2374 | 11.2584
Element |  | Line | Raw intensity |  | Bkg. left | Bkg. right | Net intensity | Solution[C] | Sample[C]
Sc |  | 361.384 | 27090.6433 |  | 26250 | 26982 | 504.18
|  |  | 26991.2013 |  | 26870 | 26328 | 370.33
|  |  | 27282.5111 |  | 26900 | 26808 | 424.80
Time |  | Average: | 27121.4519 |  | 26673.3333 | 26706 | 433.1035
38385.9419 |  | SD: | 148.0785 |  | 366.9242 | 338.7211 | 148.0785
|  | RSD,%: | 0.54598 |  | 1.3756 | 1.2683 | 34.1901
Element |  | Line | Raw intensity |  | Bkg. left | Bkg. right | Net intensity | Solution[C] | Sample[C]
Y |  | 371.029 | 36958.5 |  | 36468 | 36760 | 379.38
|  |  | 36655.5 |  | 36100 | 36936 | 237.36
|  |  | 37204.4689 |  | 36878 | 36578 | 440.63
Time |  | Average: | 36939.4896 |  | 36482 | 36758 | 352.4579
38385.9424 |  | SD: | 274.9777 |  | 389.1889 | 179.0084 | 274.9777
|  | RSD,%: | 0.7444 |  | 1.0668 | 0.48699 | 78.0172
Element |  | Line | Raw intensity |  | Bkg. left | Bkg. right | Net intensity | Solution[C] | Sample[C]
Sr |  | 407.771 | 78112.3268 |  | 73300 | 72900 | 5,015.60
|  |  | 77750 |  | 73400 | 73300 | 4,400.82
|  |  | 78382.3623 |  | 74000 | 73600 | 4,585.63
Time |  | Average: | 78081.563 |  | 73566.6667 | 73266.6667 | 4667.3492
38385.9428 |  | SD: | 317.3016 |  | 378.5939 | 351.1885 | 317.3016
|  | RSD,%: | 0.40637 |  | 0.51463 | 0.47933 | 6.7983
Element |  | Line | Raw intensity |  | Bkg. left | Bkg. right | Net intensity | Solution[C] | Sample[C]
Ba |  | 455.403 | 55764.6488 |  | 51202.5 | 52982.5 | 3,677.32
|  |  | 56141.0763 |  | 51515 | 53675 | 3,552.36
|  |  | 55510 |  | 51052.5 | 53395 | 3,293.06
Time |  | Average: | 55805.2417 |  | 51256.6667 | 53350.8333 | 3507.5794
38385.9435 |  | SD: | 317.4904 |  | 235.9599 | 348.3563 | 317.4904
|  | RSD,%: | 0.56893 |  | 0.46035 | 0.65295 | 9.0516
Sample: | drift-6 |  | Type: | Analysis | #: 22 | Rack: | 2 | Tube: | 8 | Weight: | 1 | Volume: | 1 | Dilution: | 1
Element |  | Line | Raw intensity |  | Bkg. left | Bkg. right | Net intensity | Solution[C] | Sample[C]
Co |  | 228.616 | 50004.1996 |  | 21704 | 22325 | 27,954.03
|  |  | 50770.3818 |  | 21955 | 22401 | 28,566.76
|  |  | 49974.3409 |  | 22447 | 22423 | 27,540.72
Time |  | Average: | 50249.6408 |  | 22035.3333 | 22383 | 28020.5037
38385.9457 |  | SD: | 451.222 |  | 377.9581 | 51.4198 | 451.222
|  | RSD,%: | 0.89796 |  | 1.7152 | 0.22973 | 1.6103
Element |  | Line | Raw intensity |  | Bkg. left | Bkg. right | Net intensity | Solution[C] | Sample[C]
Ni |  | 231.604 | 71529.9622 |  | 23560 | 25939 | 46,556.93
|  |  | 69906.361 |  | 23733 | 26794 | 44,355.25
|  |  | 72244.3265 |  | 23650 | 26128 | 47,122.49
Time |  | Average: | 71226.8832 |  | 23647.6667 | 26287 | 46011.5588
38385.9461 |  | SD: | 1198.0874 |  | 86.5236 | 449.1292 | 1198.0874
|  | RSD,%: | 1.6821 |  | 0.36589 | 1.7086 | 2.6039
Element |  | Line | Raw intensity |  | Bkg. left | Bkg. right | Net intensity | Solution[C] | Sample[C]
Cr |  | 267.716 | 62995.063 |  | 6142.5 | 6280.75 | 56,762.34
|  |  | 65439.4803 |  | 6099.5 | 6261.5 | 59,234.26
|  |  | 65217.7834 |  | 6141.5 | 6231.75 | 59,017.38
Time |  | Average: | 64550.7756 |  | 6127.8333 | 6258 | 58337.9933
38385.9468 |  | SD: | 1351.839 |  | 24.5425 | 24.6868 | 1351.839
|  | RSD,%: | 2.0942 |  | 0.40051 | 0.39448 | 2.3173
Element |  | Line | Raw intensity |  | Bkg. left | Bkg. right | Net intensity | Solution[C] | Sample[C]
V |  | 292.402 | 62169.2072 |  | 23882.75 | 23099 | 38,767.85
|  |  | 62697.7883 |  | 24277 | 22880 | 39,278.85
|  |  | 62438.9678 |  | 24176.5 | 22986.75 | 38,993.24
Time |  | Average: | 62435.3211 |  | 24112.0833 | 22988.5833 | 39013.3149
38385.9475 |  | SD: | 264.3094 |  | 204.8668 | 109.5115 | 264.3094
|  | RSD,%: | 0.42333 |  | 0.84964 | 0.47637 | 0.67749
Element |  | Line | Raw intensity |  | Bkg. left | Bkg. right | Net intensity | Solution[C] | Sample[C]
Cu |  | 324.754 | 57352.5503 |  | 33552 | 30204 | 25,017.55
|  |  | 57422.7389 |  | 33321 | 30040 | 25,294.38
|  |  | 57200.9098 |  | 32901 | 29684 | 25,469.29
Time |  | Average: | 57325.3997 |  | 33258 | 29976 | 25260.4042
38385.948 |  | SD: | 113.3795 |  | 330.0409 | 265.8421 | 113.3795
|  | RSD,%: | 0.19778 |  | 0.99237 | 0.88685 | 0.44884
Element |  | Line | Raw intensity |  | Bkg. left | Bkg. right | Net intensity | Solution[C] | Sample[C]
Zr |  | 343.823 | 56335.3558 |  | 27028 | 26904 | 29,362.99
|  |  | 56700.4029 |  | 26714 | 26686 | 29,998.97
|  |  | 57725.6604 |  | 26502 | 26046 | 31,428.25
Time |  | Average: | 56920.473 |  | 26748 | 26545.3333 | 30263.4009
38385.9484 |  | SD: | 720.805 |  | 264.6432 | 445.9611 | 720.805
|  | RSD,%: | 1.2663 |  | 0.98939 | 1.68 | 2.3818
Element |  | Line | Raw intensity |  | Bkg. left | Bkg. right | Net intensity | Solution[C] | Sample[C]
Sc |  | 361.384 | 58909.2192 |  | 28156 | 26810 | 31,371.90
|  |  | 59045.9301 |  | 27844 | 27104 | 31,542.07
|  |  | 59591.6823 |  | 28046 | 27204 | 31,932.70
Time |  | Average: | 59182.2772 |  | 28015.3333 | 27039.3333 | 31615.5567
38385.9488 |  | SD: | 361.0843 |  | 158.2445 | 204.8056 | 361.0843
|  | RSD,%: | 0.61012 |  | 0.56485 | 0.75744 | 1.1421
Element |  | Line | Raw intensity |  | Bkg. left | Bkg. right | Net intensity | Solution[C] | Sample[C]
Y |  | 371.029 | 59397.2226 |  | 37836 | 38106 | 21,458.47
|  |  | 58975.6339 |  | 37402 | 38418 | 21,187.00
|  |  | 59325.4347 |  | 37510 | 36850 | 22,066.60
Time |  | Average: | 59232.7637 |  | 37582.6667 | 37791.3333 | 21570.689
38385.9493 |  | SD: | 225.5553 |  | 225.941 | 830.0104 | 225.5553
|  | RSD,%: | 0.38079 |  | 0.60118 | 2.1963 | 1.0457
Element |  | Line | Raw intensity |  | Bkg. left | Bkg. right | Net intensity | Solution[C] | Sample[C]
Sr |  | 407.771 | 4677044.1997 |  | 88900 | 81800 | 4,591,752.25
|  |  | 4823625.0658 |  | 88200 | 82500 | 4,738,321.67
|  |  | 4806978.3994 |  | 89900 | 83300 | 4,720,432.36
Time |  | Average: | 4769215.8883 |  | 89000 | 82533.3333 | 4683502.0937
38385.9498 |  | SD: | 80255.7973 |  | 854.4004 | 750.5553 | 80255.7973
|  | RSD,%: | 1.6828 |  | 0.96 | 0.9094 | 1.7136
Element |  | Line | Raw intensity |  | Bkg. left | Bkg. right | Net intensity | Solution[C] | Sample[C]
Ba |  | 455.403 | 443361.5286 |  | 53167.5 | 55555 | 389,007.22
|  |  | 437737.7809 |  | 53482.5 | 54300 | 383,848.91
|  |  | 444329.5523 |  | 53535 | 55182.5 | 389,975.59
Time |  | Average: | 441809.6206 |  | 53395 | 55012.5 | 387610.5726
38385.9504 |  | SD: | 3559.3787 |  | 198.7618 | 644.5396 | 3559.3787
|  | RSD,%: | 0.80564 |  | 0.37225 | 1.1716 | 0.91829
Sample: | 140r3 91-101 |  | Type: | Analysis | #: 23 | Rack: | 2 | Tube: | 9 | Weight: | 1 | Volume: | 1 | Dilution: | 1
Element |  | Line | Raw intensity |  | Bkg. left | Bkg. right | Net intensity | Solution[C] | Sample[C]
Co |  | 228.616 | 30491.0065 |  | 22399 | 22906 | 7,809.38
|  |  | 30745.9352 |  | 22616 | 22649 | 8,111.54
|  |  | 30511.0334 |  | 22194 | 22573 | 8,105.76
Time |  | Average: | 30582.6584 |  | 22403 | 22709.3333 | 8008.8955
38385.9526 |  | SD: | 141.756 |  | 211.0284 | 174.506 | 141.756
|  | RSD,%: | 0.46352 |  | 0.94197 | 0.76843 | 1.77
Element |  | Line | Raw intensity |  | Bkg. left | Bkg. right | Net intensity | Solution[C] | Sample[C]
Ni |  | 231.604 | 28267.0341 |  | 24030 | 26461 | 2,793.12
|  |  | 27967 |  | 23836 | 26615 | 2,480.39
|  |  | 28128.6838 |  | 23565 | 26405 | 2,876.84
Time |  | Average: | 28120.9059 |  | 23810.3333 | 26493.6667 | 2716.7807
38385.9531 |  | SD: | 150.1682 |  | 233.5601 | 108.7443 | 150.1682
|  | RSD,%: | 0.53401 |  | 0.98092 | 0.41045 | 5.5274
Element |  | Line | Raw intensity |  | Bkg. left | Bkg. right | Net intensity | Solution[C] | Sample[C]
Cr |  | 267.716 | 7678.9163 |  | 6027 | 6168.75 | 1,559.41
|  |  | 7596.1118 |  | 6076.25 | 6162.25 | 1,463.74
|  |  | 7681.6131 |  | 6024 | 6169 | 1,562.98
Time |  | Average: | 7652.2137 |  | 6042.4167 | 6166.6667 | 1528.7095
38385.9537 |  | SD: | 48.6044 |  | 29.3389 | 3.827 | 48.6044
|  | RSD,%: | 0.63517 |  | 0.48555 | 0.062059 | 3.1794
Element |  | Line | Raw intensity |  | Bkg. left | Bkg. right | Net intensity | Solution[C] | Sample[C]
V |  | 292.402 | 51017.7263 |  | 24364 | 23296.25 | 27,309.56
|  |  | 50333.9041 |  | 24263.25 | 23147.75 | 26,755.82
|  |  | 51298.0361 |  | 24505 | 23389 | 27,478.51
Time |  | Average: | 50883.2221 |  | 24377.4167 | 23277.6667 | 27181.2949
38385.9544 |  | SD: | 495.9397 |  | 121.4322 | 121.6939 | 495.9397
|  | RSD,%: | 0.97466 |  | 0.49813 | 0.52279 | 1.8246
Element |  | Line | Raw intensity |  | Bkg. left | Bkg. right | Net intensity | Solution[C] | Sample[C]
Cu |  | 324.754 | 45159.6519 |  | 35558 | 30840 | 11,316.64
|  |  | 46181.4781 |  | 34793 | 30636 | 12,899.54
|  |  | 45535.1082 |  | 35074 | 31055 | 11,922.01
Time |  | Average: | 45625.4128 |  | 35141.6667 | 30843.6667 | 12046.0659
38385.9549 |  | SD: | 516.864 |  | 386.963 | 209.5241 | 516.864
|  | RSD,%: | 1.1328 |  | 1.1012 | 0.67931 | 4.2907
Element |  | Line | Raw intensity |  | Bkg. left | Bkg. right | Net intensity | Solution[C] | Sample[C]
Zr |  | 343.823 | 39126.0115 |  | 26970 | 26756 | 12,252.02
|  |  | 38609.1495 |  | 26406 | 26544 | 12,141.23
|  |  | 39468.4853 |  | 27426 | 26562 | 12,430.13
Time |  | Average: | 39067.8821 |  | 26934 | 26620.6667 | 12274.4613
38385.9554 |  | SD: | 432.607 |  | 510.9521 | 117.5472 | 432.607
|  | RSD,%: | 1.1073 |  | 1.8971 | 0.44156 | 3.5244
Element |  | Line | Raw intensity |  | Bkg. left | Bkg. right | Net intensity | Solution[C] | Sample[C]
Sc |  | 361.384 | 71273.5141 |  | 28178 | 28180 | 43,094.59
|  |  | 71581.9809 |  | 28454 | 27644 | 43,500.29
|  |  | 70783.3171 |  | 28426 | 28304 | 42,413.39
Time |  | Average: | 71212.9374 |  | 28352.6667 | 28042.6667 | 43002.7604
38385.9558 |  | SD: | 402.7632 |  | 151.9123 | 350.7782 | 402.7632
|  | RSD,%: | 0.56558 |  | 0.5358 | 1.2509 | 0.9366
Element |  | Line | Raw intensity |  | Bkg. left | Bkg. right | Net intensity | Solution[C] | Sample[C]
Y |  | 371.029 | 124712.2818 |  | 38980 | 37474 | 86,305.39
|  |  | 125796.8566 |  | 38774 | 38668 | 87,063.19
|  |  | 126631.0786 |  | 39250 | 37378 | 88,093.47
Time |  | Average: | 125713.4057 |  | 39001.3333 | 37840 | 87154.0174
38385.9562 |  | SD: | 962.1166 |  | 238.716 | 718.6738 | 962.1166
|  | RSD,%: | 0.76533 |  | 0.61207 | 1.8992 | 1.1039
Element |  | Line | Raw intensity |  | Bkg. left | Bkg. right | Net intensity | Solution[C] | Sample[C]
Sr |  | 407.771 | 1463798.8244 |  | 80300 | 76800 | 1,385,277.44
|  |  | 1414248.6855 |  | 80300 | 77400 | 1,335,422.40
|  |  | 1421526.0285 |  | 81400 | 78000 | 1,341,853.83
Time |  | Average: | 1433191.1795 |  | 80666.6667 | 77400 | 1354184.5547
38385.9567 |  | SD: | 26755.5765 |  | 635.0853 | 600 | 26755.5765
|  | RSD,%: | 1.8669 |  | 0.7873 | 0.77519 | 1.9758
Element |  | Line | Raw intensity |  | Bkg. left | Bkg. right | Net intensity | Solution[C] | Sample[C]
Ba |  | 455.403 | 78997.162 |  | 51660 | 53795 | 26,275.87
|  |  | 77910.5756 |  | 51340 | 54340 | 25,079.30
|  |  | 78758.9475 |  | 51865 | 53952.5 | 25,856.27
Time |  | Average: | 78555.5617 |  | 51621.6667 | 54029.1667 | 25737.1436
38385.9573 |  | SD: | 571.1321 |  | 264.5909 | 280.4721 | 571.1321
|  | RSD,%: | 0.72704 |  | 0.51256 | 0.51911 | 2.2191
Sample: | jp1-2 |  | Type: | Analysis | #: 24 | Rack: | 2 | Tube: | 10 | Weight: | 1 | Volume: | 1 | Dilution: | 1
Element |  | Line | Raw intensity |  | Bkg. left | Bkg. right | Net intensity | Solution[C] | Sample[C]
Co |  | 228.616 | 34775.5987 |  | 23045 | 22944 | 11,786.90
|  |  | 34511.3171 |  | 22694 | 22957 | 11,670.71
|  |  | 34536.5803 |  | 22742 | 22655 | 11,843.08
Time |  | Average: | 34607.832 |  | 22827 | 22852 | 11766.896
38385.9596 |  | SD: | 145.8383 |  | 190.3129 | 170.7308 | 145.8383
|  | RSD,%: | 0.4214 |  | 0.83372 | 0.74712 | 1.2394
Element |  | Line | Raw intensity |  | Bkg. left | Bkg. right | Net intensity | Solution[C] | Sample[C]
Ni |  | 231.604 | 185837.5941 |  | 26199 | 27853 | 158,656.18
|  |  | 191375.4138 |  | 24954 | 27647 | 164,821.88
|  |  | 184226.1649 |  | 25397 | 27621 | 157,508.20
Time |  | Average: | 187146.3909 |  | 25516.6667 | 27707 | 160328.7545
38385.96 |  | SD: | 3750.0202 |  | 631.0676 | 127.1063 | 3750.0202
|  | RSD,%: | 2.0038 |  | 2.4732 | 0.45875 | 2.339
Element |  | Line | Raw intensity |  | Bkg. left | Bkg. right | Net intensity | Solution[C] | Sample[C]
Cr |  | 267.716 | 91177.4705 |  | 6370.25 | 6498.25 | 84,723.69
|  |  | 91653.9275 |  | 6392.5 | 6498 | 85,192.58
|  |  | 91962.6049 |  | 6371.25 | 6486.75 | 85,515.98
Time |  | Average: | 91598.001 |  | 6378 | 6494.3333 | 85144.08
38385.9607 |  | SD: | 395.5437 |  | 12.5673 | 6.5685 | 395.5437
|  | RSD,%: | 0.43183 |  | 0.19704 | 0.10114 | 0.46456
Element |  | Line | Raw intensity |  | Bkg. left | Bkg. right | Net intensity | Solution[C] | Sample[C]
V |  | 292.402 | 27115.5125 |  | 24244.25 | 23961.75 | 3,044.78
|  |  | 27107.8166 |  | 24231.25 | 24114 | 2,948.58
|  |  | 26756 |  | 24183.5 | 23582.5 | 2,941.65
Time |  | Average: | 26993.1097 |  | 24219.6667 | 23886.0833 | 2978.3369
38385.9614 |  | SD: | 205.3791 |  | 31.9886 | 273.71 | 205.3791
|  | RSD,%: | 0.76086 |  | 0.13208 | 1.1459 | 6.8958
Element |  | Line | Raw intensity |  | Bkg. left | Bkg. right | Net intensity | Solution[C] | Sample[C]
Cu |  | 324.754 | 35743.16 |  | 32951 | 29458 | 4,061.86
|  |  | 35945.1257 |  | 32816 | 29353 | 4,387.92
|  |  | 36447.0841 |  | 32355 | 29521 | 5,122.24
Time |  | Average: | 36045.1233 |  | 32707.3333 | 29444 | 4524.0091
38385.9619 |  | SD: | 362.4596 |  | 312.5065 | 84.8705 | 362.4596
|  | RSD,%: | 1.0056 |  | 0.95546 | 0.28824 | 8.0119
Element |  | Line | Raw intensity |  | Bkg. left | Bkg. right | Net intensity | Solution[C] | Sample[C]
Zr |  | 343.823 | 28492.3256 |  | 26638 | 26482 | 1,924.32
|  |  | 28576.1735 |  | 26662 | 26474 | 1,998.52
|  |  | 28341.1718 |  | 27060 | 26390 | 1,581.77
Time |  | Average: | 28469.8903 |  | 26786.6667 | 26448.6667 | 1834.8698
38385.9623 |  | SD: | 119.0964 |  | 237.0176 | 50.964 | 119.0964
|  | RSD,%: | 0.41832 |  | 0.88483 | 0.19269 | 6.4907
Element |  | Line | Raw intensity |  | Bkg. left | Bkg. right | Net intensity | Solution[C] | Sample[C]
Sc |  | 361.384 | 34845.0265 |  | 27964 | 27350 | 7,163.25
|  |  | 35226.8567 |  | 27646 | 27414 | 7,687.49
|  |  | 35432.3509 |  | 27730 | 27614 | 7,755.67
Time |  | Average: | 35168.078 |  | 27780 | 27459.3333 | 7535.4706
38385.9627 |  | SD: | 298.0414 |  | 164.7908 | 137.7147 | 298.0414
|  | RSD,%: | 0.84748 |  | 0.5932 | 0.50152 | 3.9552
Element |  | Line | Raw intensity |  | Bkg. left | Bkg. right | Net intensity | Solution[C] | Sample[C]
Y |  | 371.029 | 37704.7463 |  | 37862 | 36564 | 336.70
|  |  | 37652.3981 |  | 37156 | 38450 | 3.97
|  |  | 37368.5 |  | 36952 | 37292 | 287.11
Time |  | Average: | 37575.2148 |  | 37323.3333 | 37435.3333 | 209.2599
38385.9632 |  | SD: | 180.9236 |  | 477.52 | 951.1348 | 180.9236
|  | RSD,%: | 0.4815 |  | 1.2794 | 2.5407 | 86.4588
Element |  | Line | Raw intensity |  | Bkg. left | Bkg. right | Net intensity | Solution[C] | Sample[C]
Sr |  | 407.771 | 87028.9693 |  | 75500 | 72900 | 12,850.23
|  |  | 88007.1938 |  | 74600 | 73500 | 13,966.19
|  |  | 87733.278 |  | 74300 | 74500 | 13,331.64
Time |  | Average: | 87589.8137 |  | 74800 | 73633.3333 | 13382.6858
38385.9636 |  | SD: | 504.6457 |  | 624.4998 | 808.2904 | 504.6457
|  | RSD,%: | 0.57615 |  | 0.83489 | 1.0977 | 3.7709
Element |  | Line | Raw intensity |  | Bkg. left | Bkg. right | Net intensity | Solution[C] | Sample[C]
Ba |  | 455.403 | 82751.242 |  | 51380 | 53925 | 30,106.14
|  |  | 85535.9393 |  | 52152.5 | 54465 | 32,233.91
|  |  | 85466.6584 |  | 51930 | 53952.5 | 32,531.29
Time |  | Average: | 84584.6132 |  | 51820.8333 | 54114.1667 | 31623.7799
38385.9643 |  | SD: | 1588.1239 |  | 397.652 | 304.1416 | 1588.1239
|  | RSD,%: | 1.8776 |  | 0.76736 | 0.56204 | 5.0219
Sample: | 142r2 68-78 |  | Type: | Analysis | #: 25 | Rack: | 2 | Tube: | 11 | Weight: | 1 | Volume: | 1 | Dilution: | 1
Element |  | Line | Raw intensity |  | Bkg. left | Bkg. right | Net intensity | Solution[C] | Sample[C]
Co |  | 228.616 | 26360.1924 |  | 21914 | 21868 | 4,471.83
|  |  | 26292.1805 |  | 22796 | 22273 | 3,787.72
|  |  | 26349.1849 |  | 22434 | 22299 | 3,990.44
Time |  | Average: | 26333.8526 |  | 22381.3333 | 22146.6667 | 4083.3321
38385.9665 |  | SD: | 36.5064 |  | 443.3524 | 241.6823 | 36.5064
|  | RSD,%: | 0.13863 |  | 1.9809 | 1.0913 | 0.89403
Element |  | Line | Raw intensity |  | Bkg. left | Bkg. right | Net intensity | Solution[C] | Sample[C]
Ni |  | 231.604 | 37078.869 |  | 23178 | 26501 | 11,927.14
|  |  | 37372.4906 |  | 23440 | 26545 | 12,088.25
|  |  | 37562.1619 |  | 23315 | 26191 | 12,538.93
Time |  | Average: | 37337.8405 |  | 23311 | 26412.3333 | 12184.7734
38385.967 |  | SD: | 243.5025 |  | 131.0458 | 192.9387 | 243.5025
|  | RSD,%: | 0.65216 |  | 0.56216 | 0.73049 | 1.9984
Element |  | Line | Raw intensity |  | Bkg. left | Bkg. right | Net intensity | Solution[C] | Sample[C]
Cr |  | 267.716 | 24564.3578 |  | 6023.25 | 6140.5 | 18,464.59
|  |  | 25514.6474 |  | 6056.5 | 6164 | 19,387.99
|  |  | 24782.6707 |  | 6073.75 | 6176.25 | 18,642.03
Time |  | Average: | 24953.892 |  | 6051.1667 | 6160.25 | 18831.5357
38385.9676 |  | SD: | 497.745 |  | 25.669 | 18.1676 | 497.745
|  | RSD,%: | 1.9947 |  | 0.4242 | 0.29492 | 2.6431
Element |  | Line | Raw intensity |  | Bkg. left | Bkg. right | Net intensity | Solution[C] | Sample[C]
V |  | 292.402 | 40674.0636 |  | 23450.5 | 23103.25 | 17,436.85
|  |  | 40911.1043 |  | 23322.5 | 23028.75 | 17,769.03
|  |  | 41610.5765 |  | 23497 | 23003.25 | 18,416.85
Time |  | Average: | 41065.2482 |  | 23423.3333 | 23045.0833 | 17874.2439
38385.9683 |  | SD: | 486.9131 |  | 90.3664 | 51.9623 | 486.9131
|  | RSD,%: | 1.1857 |  | 0.3858 | 0.22548 | 2.7241
Element |  | Line | Raw intensity |  | Bkg. left | Bkg. right | Net intensity | Solution[C] | Sample[C]
Cu |  | 324.754 | 41931.4549 |  | 32703 | 29835 | 10,270.97
|  |  | 41997.4321 |  | 32346 | 29991 | 10,507.47
|  |  | 41655.1149 |  | 32378 | 29060 | 10,483.21
Time |  | Average: | 41861.334 |  | 32475.6667 | 29628.6667 | 10420.5497
38385.9688 |  | SD: | 181.6122 |  | 197.5255 | 498.6184 | 181.6122
|  | RSD,%: | 0.43384 |  | 0.60823 | 1.6829 | 1.7428
Element |  | Line | Raw intensity |  | Bkg. left | Bkg. right | Net intensity | Solution[C] | Sample[C]
Zr |  | 343.823 | 30482.4629 |  | 26470 | 26520 | 3,990.03
|  |  | 30823.2546 |  | 26704 | 26528 | 4,198.22
|  |  | 30330.2538 |  | 26830 | 26454 | 3,668.95
Time |  | Average: | 30545.3238 |  | 26668 | 26500.6667 | 3952.3991
38385.9692 |  | SD: | 252.4402 |  | 182.68 | 40.612 | 252.4402
|  | RSD,%: | 0.82644 |  | 0.68502 | 0.15325 | 6.387
Element |  | Line | Raw intensity |  | Bkg. left | Bkg. right | Net intensity | Solution[C] | Sample[C]
Sc |  | 361.384 | 55425.299 |  | 27834 | 27728 | 27,640.02
|  |  | 54729.4585 |  | 27208 | 27226 | 27,513.18
|  |  | 55386.7569 |  | 27512 | 27108 | 28,060.45
Time |  | Average: | 55180.5048 |  | 27518 | 27354 | 27737.8864
38385.9697 |  | SD: | 391.0926 |  | 313.0431 | 329.2233 | 391.0926
|  | RSD,%: | 0.70875 |  | 1.1376 | 1.2036 | 1.41
Element |  | Line | Raw intensity |  | Bkg. left | Bkg. right | Net intensity | Solution[C] | Sample[C]
Y |  | 371.029 | 47037.4067 |  | 37802 | 37780 | 9,243.78
|  |  | 46856.3224 |  | 37924 | 38182 | 8,834.14
|  |  | 47925.8881 |  | 37666 | 37796 | 10,210.42
Time |  | Average: | 47273.2057 |  | 37797.3333 | 37919.3333 | 9429.4453
38385.9701 |  | SD: | 572.4453 |  | 129.0633 | 227.6166 | 572.4453
|  | RSD,%: | 1.2109 |  | 0.34146 | 0.60027 | 6.0708
Element |  | Line | Raw intensity |  | Bkg. left | Bkg. right | Net intensity | Solution[C] | Sample[C]
Sr |  | 407.771 | 1178461.3852 |  | 78500 | 75500 | 1,101,485.91
|  |  | 1158547.5529 |  | 79000 | 76100 | 1,081,021.26
|  |  | 1204895.0713 |  | 79600 | 76700 | 1,126,768.78
Time |  | Average: | 1180634.6698 |  | 79033.3333 | 76100 | 1103091.9864
38385.9706 |  | SD: | 23250.0643 |  | 550.7571 | 600 | 23250.0643
|  | RSD,%: | 1.9693 |  | 0.69687 | 0.78844 | 2.1077
Element |  | Line | Raw intensity |  | Bkg. left | Bkg. right | Net intensity | Solution[C] | Sample[C]
Ba |  | 455.403 | 68898.4656 |  | 51890 | 54120 | 15,899.95
|  |  | 68674.6164 |  | 51797.5 | 54015 | 15,774.81
|  |  | 67955.045 |  | 51842.5 | 54042.5 | 15,018.94
Time |  | Average: | 68509.3757 |  | 51843.3333 | 54059.1667 | 15564.567
38385.9712 |  | SD: | 492.9391 |  | 46.2556 | 54.448 | 492.9391
|  | RSD,%: | 0.71952 |  | 0.089222 | 0.10072 | 3.1671
Sample: | 144r1 41-49 |  | Type: | Analysis | #: 26 | Rack: | 2 | Tube: | 12 | Weight: | 1 | Volume: | 1 | Dilution: | 1
Element |  | Line | Raw intensity |  | Bkg. left | Bkg. right | Net intensity | Solution[C] | Sample[C]
Co |  | 228.616 | 27600.2115 |  | 21822 | 22719 | 5,278.19
|  |  | 27081.7146 |  | 22550 | 22761 | 4,414.09
|  |  | 27420.6957 |  | 22267 | 22685 | 4,920.69
Time |  | Average: | 27367.5406 |  | 22213 | 22721.6667 | 4870.9888
38385.9734 |  | SD: | 263.3037 |  | 366.9918 | 38.0701 | 263.3037
|  | RSD,%: | 0.9621 |  | 1.6521 | 0.16755 | 5.4056
Element |  | Line | Raw intensity |  | Bkg. left | Bkg. right | Net intensity | Solution[C] | Sample[C]
Ni |  | 231.604 | 43673.4728 |  | 23664 | 26241 | 18,478.84
|  |  | 42342.0474 |  | 23650 | 26241 | 17,153.10
|  |  | 42428.264 |  | 23954 | 26311 | 17,074.30
Time |  | Average: | 42814.5947 |  | 23756 | 26264.3333 | 17568.7457
38385.9739 |  | SD: | 745.0584 |  | 171.6159 | 40.4145 | 745.0584
|  | RSD,%: | 1.7402 |  | 0.72241 | 0.15388 | 4.2408
Element |  | Line | Raw intensity |  | Bkg. left | Bkg. right | Net intensity | Solution[C] | Sample[C]
Cr |  | 267.716 | 40717.3408 |  | 6166.5 | 6218.75 | 34,516.74
|  |  | 41962.0918 |  | 6129.25 | 6181.25 | 35,798.91
|  |  | 42120.1295 |  | 6121 | 6224 | 35,931.91
Time |  | Average: | 41599.854 |  | 6138.9167 | 6208 | 35415.8525
38385.9745 |  | SD: | 768.3529 |  | 24.2414 | 23.3144 | 768.3529
|  | RSD,%: | 1.847 |  | 0.39488 | 0.37555 | 2.1695
Element |  | Line | Raw intensity |  | Bkg. left | Bkg. right | Net intensity | Solution[C] | Sample[C]
V |  | 292.402 | 43721.6618 |  | 23830 | 22957.5 | 20,427.57
|  |  | 42823.2501 |  | 23628.5 | 23320 | 19,384.24
|  |  | 44525.8083 |  | 23794 | 23195.75 | 21,099.27
Time |  | Average: | 43690.2401 |  | 23750.8333 | 23157.75 | 20303.6909
38385.9752 |  | SD: | 851.7139 |  | 107.462 | 184.2134 | 851.7139
|  | RSD,%: | 1.9494 |  | 0.45246 | 0.79547 | 4.1949
Element |  | Line | Raw intensity |  | Bkg. left | Bkg. right | Net intensity | Solution[C] | Sample[C]
Cu |  | 324.754 | 52387.509 |  | 33197 | 29932 | 20,377.33
|  |  | 51451.3434 |  | 32708 | 29975 | 19,736.79
|  |  | 52043.8975 |  | 33167 | 29949 | 20,046.64
Time |  | Average: | 51960.9166 |  | 33024 | 29952 | 20053.5863
38385.9757 |  | SD: | 473.5672 |  | 274.0748 | 21.6564 | 473.5672
|  | RSD,%: | 0.91139 |  | 0.82993 | 0.072304 | 2.3615
Element |  | Line | Raw intensity |  | Bkg. left | Bkg. right | Net intensity | Solution[C] | Sample[C]
Zr |  | 343.823 | 29870.4488 |  | 26174 | 26710 | 3,455.97
|  |  | 29952.2534 |  | 26856 | 26212 | 3,385.19
|  |  | 29759.9698 |  | 26496 | 26390 | 3,311.53
Time |  | Average: | 29860.8907 |  | 26508.6667 | 26437.3333 | 3384.2282
38385.9762 |  | SD: | 96.4975 |  | 341.1764 | 252.3516 | 96.4975
|  | RSD,%: | 0.32316 |  | 1.287 | 0.95453 | 2.8514
Element |  | Line | Raw intensity |  | Bkg. left | Bkg. right | Net intensity | Solution[C] | Sample[C]
Sc |  | 361.384 | 62427.6855 |  | 27856 | 27440 | 34,762.90
|  |  | 62113.3598 |  | 27622 | 28352 | 34,155.82
|  |  | 62930.6819 |  | 27794 | 27680 | 35,189.08
Time |  | Average: | 62490.5757 |  | 27757.3333 | 27824 | 34702.5994
38385.9766 |  | SD: | 412.2745 |  | 121.2326 | 472.7452 | 412.2745
|  | RSD,%: | 0.65974 |  | 0.43676 | 1.6991 | 1.188
Element |  | Line | Raw intensity |  | Bkg. left | Bkg. right | Net intensity | Solution[C] | Sample[C]
Y |  | 371.029 | 47121.1662 |  | 37904 | 37192 | 9,488.12
|  |  | 47239.1513 |  | 37528 | 37884 | 9,575.68
|  |  | 47025.0281 |  | 37404 | 37558 | 9,562.42
Time |  | Average: | 47128.4485 |  | 37612 | 37544.6667 | 9542.0722
38385.977 |  | SD: | 107.2472 |  | 260.369 | 346.1926 | 107.2472
|  | RSD,%: | 0.22756 |  | 0.69225 | 0.92208 | 1.1239
Element |  | Line | Raw intensity |  | Bkg. left | Bkg. right | Net intensity | Solution[C] | Sample[C]
Sr |  | 407.771 | 896796.1701 |  | 77900 | 75700 | 820,014.16
|  |  | 939120.8635 |  | 77800 | 76400 | 862,032.31
|  |  | 948455.142 |  | 79000 | 76100 | 870,928.85
Time |  | Average: | 928124.0585 |  | 78233.3333 | 76066.6667 | 850991.7734
38385.9775 |  | SD: | 27529.2505 |  | 665.8328 | 351.1885 | 27529.2505
|  | RSD,%: | 2.9661 |  | 0.85109 | 0.46169 | 3.235
Element |  | Line | Raw intensity |  | Bkg. left | Bkg. right | Net intensity | Solution[C] | Sample[C]
Ba |  | 455.403 | 65908.2798 |  | 52012.5 | 53610 | 13,101.67
|  |  | 65745.1695 |  | 52085 | 53435 | 12,989.09
|  |  | 67263.8337 |  | 52280 | 53405 | 14,424.60
Time |  | Average: | 66305.761 |  | 52125.8333 | 53483.3333 | 13505.1239
38385.9782 |  | SD: | 833.7138 |  | 138.3459 | 110.7174 | 833.7138
|  | RSD,%: | 1.2574 |  | 0.26541 | 0.20701 | 6.1733
Sample: | drift-7 |  | Type: | Analysis | #: 27 | Rack: | 2 | Tube: | 13 | Weight: | 1 | Volume: | 1 | Dilution: | 1
Element |  | Line | Raw intensity |  | Bkg. left | Bkg. right | Net intensity | Solution[C] | Sample[C]
Co |  | 228.616 | 51028.9582 |  | 22045 | 22859 | 28,530.20
|  |  | 52044.2104 |  | 22666 | 22925 | 29,233.83
|  |  | 51016.5113 |  | 22569 | 23074 | 28,166.00
Time |  | Average: | 51363.2266 |  | 22426.6667 | 22952.6667 | 28643.3459
38385.9804 |  | SD: | 589.7821 |  | 334.0723 | 110.1378 | 589.7821
|  | RSD,%: | 1.1483 |  | 1.4896 | 0.47985 | 2.0591
Element |  | Line | Raw intensity |  | Bkg. left | Bkg. right | Net intensity | Solution[C] | Sample[C]
Ni |  | 231.604 | 72744.3498 |  | 24450 | 27029 | 46,762.53
|  |  | 73175.8514 |  | 24082 | 27312 | 47,175.36
|  |  | 72978.4466 |  | 24384 | 26514 | 47,329.31
Time |  | Average: | 72966.2159 |  | 24305.3333 | 26951.6667 | 47089.0672
38385.9809 |  | SD: | 216.0107 |  | 196.2074 | 404.5817 | 216.0107
|  | RSD,%: | 0.29604 |  | 0.80726 | 1.5011 | 0.45873
Element |  | Line | Raw intensity |  | Bkg. left | Bkg. right | Net intensity | Solution[C] | Sample[C]
Cr |  | 267.716 | 66472.793 |  | 6332.25 | 6412.25 | 60,088.33
|  |  | 66841.1184 |  | 6293 | 6412.75 | 60,469.97
|  |  | 66126.7427 |  | 6253 | 6365 | 59,800.65
Time |  | Average: | 66480.218 |  | 6292.75 | 6396.6667 | 60119.6503
38385.9815 |  | SD: | 357.2457 |  | 39.6256 | 27.4253 | 357.2457
|  | RSD,%: | 0.53737 |  | 0.6297 | 0.42874 | 0.59422
Element |  | Line | Raw intensity |  | Bkg. left | Bkg. right | Net intensity | Solution[C] | Sample[C]
V |  | 292.402 | 63915.9159 |  | 24517.25 | 23569 | 39,981.10
|  |  | 64038.8323 |  | 24672 | 23600.75 | 40,024.82
|  |  | 62568.1707 |  | 24621.5 | 23387.25 | 38,704.77
Time |  | Average: | 63507.6396 |  | 24603.5833 | 23519 | 39570.23
38385.9822 |  | SD: | 815.9219 |  | 78.9154 | 115.1979 | 815.9219
|  | RSD,%: | 1.2848 |  | 0.32075 | 0.48981 | 2.062
Element |  | Line | Raw intensity |  | Bkg. left | Bkg. right | Net intensity | Solution[C] | Sample[C]
Cu |  | 324.754 | 57388.5403 |  | 34374 | 30259 | 24,510.34
|  |  | 58230.2163 |  | 34229 | 30831 | 25,236.39
|  |  | 57774.2864 |  | 34088 | 30715 | 24,912.37
Time |  | Average: | 57797.681 |  | 34230.3333 | 30601.6667 | 24886.3653
38385.9827 |  | SD: | 421.3254 |  | 143.0047 | 302.3728 | 421.3254
|  | RSD,%: | 0.72897 |  | 0.41777 | 0.98809 | 1.693
Element |  | Line | Raw intensity |  | Bkg. left | Bkg. right | Net intensity | Solution[C] | Sample[C]
Zr |  | 343.823 | 56591.7808 |  | 27198 | 26576 | 29,672.85
|  |  | 58656.5515 |  | 27214 | 26934 | 31,568.18
|  |  | 58577.7575 |  | 27672 | 26762 | 31,314.04
Time |  | Average: | 57942.0299 |  | 27361.3333 | 26757.3333 | 30851.6855
38385.9831 |  | SD: | 1170.0135 |  | 269.1641 | 179.0456 | 1170.0135
|  | RSD,%: | 2.0193 |  | 0.98374 | 0.66915 | 3.7924
Element |  | Line | Raw intensity |  | Bkg. left | Bkg. right | Net intensity | Solution[C] | Sample[C]
Sc |  | 361.384 | 61148.4511 |  | 28594 | 28144 | 32,761.29
|  |  | 60556.4129 |  | 28260 | 27304 | 32,735.83
|  |  | 60702.2873 |  | 28542 | 27802 | 32,500.42
Time |  | Average: | 60802.3837 |  | 28465.3333 | 27750 | 32665.8493
38385.9836 |  | SD: | 308.4506 |  | 179.7146 | 422.4074 | 308.4506
|  | RSD,%: | 0.5073 |  | 0.63135 | 1.5222 | 0.94426
Element |  | Line | Raw intensity |  | Bkg. left | Bkg. right | Net intensity | Solution[C] | Sample[C]
Y |  | 371.029 | 59951.38 |  | 37980 | 39292 | 21,472.10
|  |  | 60778.0089 |  | 38790 | 38150 | 22,231.56
|  |  | 59473.5293 |  | 38518 | 38388 | 21,005.00
Time |  | Average: | 60067.6394 |  | 38429.3333 | 38610 | 21569.5534
38385.984 |  | SD: | 659.9651 |  | 412.2152 | 602.4981 | 659.9651
|  | RSD,%: | 1.0987 |  | 1.0727 | 1.5605 | 3.0597
Element |  | Line | Raw intensity |  | Bkg. left | Bkg. right | Net intensity | Solution[C] | Sample[C]
Sr |  | 407.771 | 4697935.6347 |  | 92300 | 83700 | 4,610,005.95
|  |  | 4787327.8492 |  | 89600 | 82900 | 4,701,132.63
|  |  | 4738285.4121 |  | 89800 | 84900 | 4,650,975.47
Time |  | Average: | 4741182.9653 |  | 90566.6667 | 83833.3333 | 4654038.0178
38385.9845 |  | SD: | 44766.4926 |  | 1504.4379 | 1006.6446 | 44766.4926
|  | RSD,%: | 0.94421 |  | 1.6611 | 1.2008 | 0.96188
Element |  | Line | Raw intensity |  | Bkg. left | Bkg. right | Net intensity | Solution[C] | Sample[C]
Ba |  | 455.403 | 452462.9862 |  | 54085 | 56032.5 | 397,409.90
|  |  | 444632.8463 |  | 54312.5 | 56300 | 389,332.37
|  |  | 445678.3915 |  | 54860 | 56060 | 390,221.88
Time |  | Average: | 447591.408 |  | 54419.1667 | 56130.8333 | 392321.3838
38385.9851 |  | SD: | 4251.1759 |  | 398.3586 | 147.1465 | 4251.1759
|  | RSD,%: | 0.94979 |  | 0.73202 | 0.26215 | 1.0836
Sample: | ja3-2 |  | Type: | Analysis | #: 28 | Rack: | 2 | Tube: | 14 | Weight: | 1 | Volume: | 1 | Dilution: | 1
Element |  | Line | Raw intensity |  | Bkg. left | Bkg. right | Net intensity | Solution[C] | Sample[C]
Co |  | 228.616 | 25121.184 |  | 22634 | 22945 | 2,313.82
|  |  | 24893.7031 |  | 22229 | 22921 | 2,278.95
|  |  | 24783.933 |  | 22429 | 22619 | 2,249.02
Time |  | Average: | 24932.94 |  | 22430.6667 | 22828.3333 | 2280.5976
38385.9873 |  | SD: | 172.0151 |  | 202.5051 | 181.6847 | 172.0151
|  | RSD,%: | 0.68991 |  | 0.9028 | 0.79587 | 7.5425
Element |  | Line | Raw intensity |  | Bkg. left | Bkg. right | Net intensity | Solution[C] | Sample[C]
Ni |  | 231.604 | 28093.4126 |  | 24568 | 26554 | 2,345.81
|  |  | 28144.8805 |  | 23653 | 26603 | 2,739.70
|  |  | 28235.5759 |  | 23642 | 26942 | 2,633.51
Time |  | Average: | 28157.9563 |  | 23954.3333 | 26699.6667 | 2573.0056
38385.9878 |  | SD: | 71.978 |  | 531.4794 | 211.2921 | 71.978
|  | RSD,%: | 0.25562 |  | 2.2187 | 0.79137 | 2.7974
Element |  | Line | Raw intensity |  | Bkg. left | Bkg. right | Net intensity | Solution[C] | Sample[C]
Cr |  | 267.716 | 8707.6681 |  | 6120 | 6185.25 | 2,545.08
|  |  | 8535.4711 |  | 6076.75 | 6173.75 | 2,395.42
|  |  | 8704.6355 |  | 6087.25 | 6206.75 | 2,539.40
Time |  | Average: | 8649.2583 |  | 6094.6667 | 6188.5833 | 2493.3
38385.9885 |  | SD: | 98.5542 |  | 22.5587 | 16.7506 | 98.5542
|  | RSD,%: | 1.1395 |  | 0.37014 | 0.27067 | 3.9528
Element |  | Line | Raw intensity |  | Bkg. left | Bkg. right | Net intensity | Solution[C] | Sample[C]
V |  | 292.402 | 43365.7923 |  | 23527.25 | 23174.25 | 20,055.36
|  |  | 44174.1153 |  | 23771.5 | 23233.75 | 20,732.91
|  |  | 44374.0981 |  | 23670.75 | 23265 | 20,952.57
Time |  | Average: | 43971.3352 |  | 23656.5 | 23224.3333 | 20580.281
38385.9891 |  | SD: | 533.8633 |  | 122.7469 | 46.102 | 533.8633
|  | RSD,%: | 1.2141 |  | 0.51887 | 0.19851 | 2.5941
Element |  | Line | Raw intensity |  | Bkg. left | Bkg. right | Net intensity | Solution[C] | Sample[C]
Cu |  | 324.754 | 41934.3576 |  | 32760 | 30638 | 9,945.70
|  |  | 42277.4913 |  | 32173 | 30188 | 10,826.04
|  |  | 42365.0917 |  | 33110 | 30298 | 10,277.25
Time |  | Average: | 42192.3135 |  | 32681 | 30374.6667 | 10349.6639
38385.9896 |  | SD: | 227.6498 |  | 473.4691 | 234.5918 | 227.6498
|  | RSD,%: | 0.53955 |  | 1.4488 | 0.77233 | 2.1996
Element |  | Line | Raw intensity |  | Bkg. left | Bkg. right | Net intensity | Solution[C] | Sample[C]
Zr |  | 343.823 | 48766.1781 |  | 27346 | 27022 | 21,565.54
|  |  | 48412.6129 |  | 27442 | 26932 | 21,199.43
|  |  | 48592.1987 |  | 27348 | 26882 | 21,453.27
Time |  | Average: | 48590.3299 |  | 27378.6667 | 26945.3333 | 21406.0814
38385.9901 |  | SD: | 176.79 |  | 54.8574 | 70.946 | 176.79
|  | RSD,%: | 0.36384 |  | 0.20037 | 0.2633 | 0.82589
Element |  | Line | Raw intensity |  | Bkg. left | Bkg. right | Net intensity | Solution[C] | Sample[C]
Sc |  | 361.384 | 49685.7314 |  | 28242 | 28328 | 21,404.20
|  |  | 49496.5504 |  | 28344 | 28152 | 21,240.80
|  |  | 49506.5723 |  | 28008 | 27600 | 21,686.11
Time |  | Average: | 49562.9513 |  | 28198 | 28026.6667 | 21443.7037
38385.9905 |  | SD: | 106.4486 |  | 172.2672 | 379.8386 | 106.4486
|  | RSD,%: | 0.21477 |  | 0.61092 | 1.3553 | 0.49641
Element |  | Line | Raw intensity |  | Bkg. left | Bkg. right | Net intensity | Solution[C] | Sample[C]
Y |  | 371.029 | 55198.389 |  | 37866 | 37984 | 17,287.48
|  |  | 55218.7487 |  | 38580 | 37896 | 16,899.04
|  |  | 55577.6279 |  | 37358 | 38456 | 17,801.78
Time |  | Average: | 55331.5885 |  | 37934.6667 | 38112 | 17329.4377
38385.9909 |  | SD: | 213.3194 |  | 613.8871 | 301.1445 | 213.3194
|  | RSD,%: | 0.38553 |  | 1.6183 | 0.79016 | 1.231
Element |  | Line | Raw intensity |  | Bkg. left | Bkg. right | Net intensity | Solution[C] | Sample[C]
Sr |  | 407.771 | 3421475.595 |  | 84900 | 81900 | 3,338,100.12
|  |  | 3371837.2743 |  | 86600 | 82700 | 3,287,219.16
|  |  | 3514200.8732 |  | 85000 | 80900 | 3,431,284.40
Time |  | Average: | 3435837.9142 |  | 85500 | 81833.3333 | 3352201.2265
38385.9914 |  | SD: | 72260.3331 |  | 953.9392 | 901.85 | 72260.3331
|  | RSD,%: | 2.1031 |  | 1.1157 | 1.1021 | 2.1556
Element |  | Line | Raw intensity |  | Bkg. left | Bkg. right | Net intensity | Solution[C] | Sample[C]
Ba |  | 455.403 | 987566.265 |  | 56515 | 57117.5 | 930,751.77
|  |  | 1032724.9802 |  | 56752.5 | 57647.5 | 975,527.58
|  |  | 997443.2187 |  | 56877.5 | 57707.5 | 940,153.13
Time |  | Average: | 1005911.4879 |  | 56715 | 57490.8333 | 948810.8266
38385.9921 |  | SD: | 23740.4945 |  | 184.1365 | 324.705 | 23740.4945
|  | RSD,%: | 2.3601 |  | 0.32467 | 0.56479 | 2.5021
Sample: | blank-2 |  | Type: | Analysis | #: 29 | Rack: | 3 | Tube: | 1 | Weight: | 1 | Volume: | 1 | Dilution: | 1
Element |  | Line | Raw intensity |  | Bkg. left | Bkg. right | Net intensity | Solution[C] | Sample[C]
Co |  | 228.616 | 21842.5 |  | 22540 | 22370 | - 602.73
|  |  | 21983 |  | 22234 | 22526 | - 413.77
|  |  | 22120.5 |  | 22246 | 22164 | - 79.79
Time |  | Average: | 21982 |  | 22340 | 22353.3333 | -365.4326
38385.9943 |  | SD: | 139.0027 |  | 173.309 | 181.5746 | 139.0027
|  | RSD,%: | 0.63235 |  | 0.77578 | 0.81229
Element |  | Line | Raw intensity |  | Bkg. left | Bkg. right | Net intensity | Solution[C] | Sample[C]
Ni |  | 231.604 | 26686.6734 |  | 23679 | 26801 | 1,153.33
|  |  | 26477.5027 |  | 23638 | 26569 | 1,098.61
|  |  | 25972 |  | 23403 | 26897 | 493.70
Time |  | Average: | 26378.7254 |  | 23573.3333 | 26755.6667 | 915.2142
38385.9947 |  | SD: | 367.4333 |  | 148.9306 | 168.6337 | 367.4333
|  | RSD,%: | 1.3929 |  | 0.63178 | 0.63027 | 40.1472
Element |  | Line | Raw intensity |  | Bkg. left | Bkg. right | Net intensity | Solution[C] | Sample[C]
Cr |  | 267.716 | 6738.5414 |  | 6139.75 | 6211 | 552.29
|  |  | 6646.9263 |  | 6111.75 | 6130 | 523.27
|  |  | 6678.0608 |  | 6102.5 | 6151.25 | 543.75
Time |  | Average: | 6687.8428 |  | 6118 | 6164.0833 | 539.7681
38385.9954 |  | SD: | 46.5843 |  | 19.3956 | 41.9973 | 46.5843
|  | RSD,%: | 0.69655 |  | 0.31702 | 0.68132 | 8.6304
Element |  | Line | Raw intensity |  | Bkg. left | Bkg. right | Net intensity | Solution[C] | Sample[C]
V |  | 292.402 | 23448.0102 |  | 22922.5 | 23207.25 | 350.61
|  |  | 23390.95 |  | 22887.75 | 22898.25 | 496.75
|  |  | 23183.8598 |  | 23293 | 23235.25 | - 73.67
Time |  | Average: | 23340.94 |  | 23034.4167 | 23113.5833 | 257.8975
38385.9961 |  | SD: | 138.995 |  | 224.6128 | 187.0089 | 138.995
|  | RSD,%: | 0.5955 |  | 0.97512 | 0.80909 | 53.8954
Element |  | Line | Raw intensity |  | Bkg. left | Bkg. right | Net intensity | Solution[C] | Sample[C]
Cu |  | 324.754 | 36612.1324 |  | 31887 | 30264 | 5,315.09
|  |  | 35887.5399 |  | 32250 | 30349 | 4,328.55
|  |  | 36042.2379 |  | 32060 | 29934 | 4,755.04
Time |  | Average: | 36180.6367 |  | 32065.6667 | 30182.3333 | 4799.5603
38385.9966 |  | SD: | 381.6074 |  | 181.5663 | 219.2221 | 381.6074
|  | RSD,%: | 1.0547 |  | 0.56623 | 0.72633 | 7.9509
Element |  | Line | Raw intensity |  | Bkg. left | Bkg. right | Net intensity | Solution[C] | Sample[C]
Zr |  | 343.823 | 28218.46 |  | 27152 | 27142 | 1,070.95
|  |  | 27765.5 |  | 26634 | 27026 | 955.63
|  |  | 28285.6034 |  | 27018 | 26712 | 1,404.89
Time |  | Average: | 28089.8545 |  | 26934.6667 | 26960 | 1143.8218
38385.997 |  | SD: | 282.8982 |  | 268.8668 | 222.468 | 282.8982
|  | RSD,%: | 1.0071 |  | 0.99822 | 0.82518 | 24.7327
Element |  | Line | Raw intensity |  | Bkg. left | Bkg. right | Net intensity | Solution[C] | Sample[C]
Sc |  | 361.384 | 28303.2498 |  | 27812 | 28070 | 372.66
|  |  | 28415 |  | 28350 | 28334 | 72.35
|  |  | 28067.8389 |  | 28296 | 28160 | - 165.65
Time |  | Average: | 28262.0296 |  | 28152.6667 | 28188 | 93.1221
38385.9974 |  | SD: | 177.2132 |  | 296.2589 | 134.2088 | 177.2132
|  | RSD,%: | 0.62704 |  | 1.0523 | 0.47612 | 190.3019
Element |  | Line | Raw intensity |  | Bkg. left | Bkg. right | Net intensity | Solution[C] | Sample[C]
Y |  | 371.029 | 38708.7118 |  | 38100 | 37378 | 883.47
|  |  | 38309.5 |  | 38304 | 38150 | 64.10
|  |  | 38181.1981 |  | 37570 | 38010 | 443.76
Time |  | Average: | 38399.8033 |  | 37991.3333 | 37846 | 463.7765
38385.9979 |  | SD: | 275.1067 |  | 378.8738 | 411.3004 | 275.1067
|  | RSD,%: | 0.71643 |  | 0.99726 | 1.0868 | 59.3188
Element |  | Line | Raw intensity |  | Bkg. left | Bkg. right | Net intensity | Solution[C] | Sample[C]
Sr |  | 407.771 | 82029.1096 |  | 76300 | 75200 | 6,288.10
|  |  | 81755.355 |  | 76200 | 76000 | 5,656.99
|  |  | 81360.7042 |  | 76400 | 75600 | 5,367.25
Time |  | Average: | 81715.0563 |  | 76300 | 75600 | 5770.7796
38385.9983 |  | SD: | 336.02 |  | 100 | 400 | 336.02
|  | RSD,%: | 0.41121 |  | 0.13106 | 0.5291 | 5.8228
Element |  | Line | Raw intensity |  | Bkg. left | Bkg. right | Net intensity | Solution[C] | Sample[C]
Ba |  | 455.403 | 58770.2095 |  | 52862.5 | 54952.5 | 4,868.79
|  |  | 59073.1101 |  | 52865 | 54877.5 | 5,207.71
|  |  | 59383.7817 |  | 53315 | 54932.5 | 5,264.73
Time |  | Average: | 59075.7005 |  | 53014.1667 | 54920.8333 | 5113.7431
38385.999 |  | SD: | 306.7943 |  | 260.5323 | 38.8373 | 306.7943
|  | RSD,%: | 0.51932 |  | 0.49144 | 0.070715 | 5.9994
Sample: | dts1-2 |  | Type: | Analysis | #: 30 | Rack: | 3 | Tube: | 2 | Weight: | 1 | Volume: | 1 | Dilution: | 1
Element |  | Line | Raw intensity |  | Bkg. left | Bkg. right | Net intensity | Solution[C] | Sample[C]
Co |  | 228.616 | 37679.9517 |  | 22515 | 22917 | 14,940.86
|  |  | 37914.9516 |  | 23208 | 22795 | 14,937.17
|  |  | 37729.937 |  | 22890 | 22930 | 14,817.64
Time |  | Average: | 37774.9468 |  | 22871 | 22880.6667 | 14898.5582
38386.0012 |  | SD: | 123.7968 |  | 346.8905 | 74.4737 | 123.7968
|  | RSD,%: | 0.32772 |  | 1.5167 | 0.32549 | 0.83093
Element |  | Line | Raw intensity |  | Bkg. left | Bkg. right | Net intensity | Solution[C] | Sample[C]
Ni |  | 231.604 | 184286.5732 |  | 25114 | 28648 | 157,073.52
|  |  | 184734.4171 |  | 24460 | 27642 | 158,384.44
|  |  | 185308.9899 |  | 25473 | 27644 | 158,546.50
Time |  | Average: | 184776.6601 |  | 25015.6667 | 27978 | 158001.4867
38386.0016 |  | SD: | 512.5157 |  | 513.6091 | 580.2379 | 512.5157
|  | RSD,%: | 0.27737 |  | 2.0531 | 2.0739 | 0.32437
Element |  | Line | Raw intensity |  | Bkg. left | Bkg. right | Net intensity | Solution[C] | Sample[C]
Cr |  | 267.716 | 115448.0779 |  | 6588.75 | 6731.25 | 108,766.33
|  |  | 116256.4937 |  | 6594 | 6688.5 | 109,600.82
|  |  | 116357.5889 |  | 6563.25 | 6734.25 | 109,682.74
Time |  | Average: | 116020.7202 |  | 6582 | 6718 | 109349.9644
38386.0023 |  | SD: | 498.4921 |  | 16.4488 | 25.5917 | 498.4921
|  | RSD,%: | 0.42966 |  | 0.24991 | 0.38094 | 0.45587
Element |  | Line | Raw intensity |  | Bkg. left | Bkg. right | Net intensity | Solution[C] | Sample[C]
V |  | 292.402 | 25557.3939 |  | 25066.5 | 24199.5 | 1,023.42
|  |  | 26257.1628 |  | 25025.25 | 24194.75 | 1,742.02
|  |  | 25704.7578 |  | 24978.75 | 24178 | 1,217.85
Time |  | Average: | 25839.7715 |  | 25023.5 | 24190.75 | 1327.7639
38386.003 |  | SD: | 368.9047 |  | 43.9012 | 11.2944 | 368.9047
|  | RSD,%: | 1.4277 |  | 0.17544 | 0.046689 | 27.7839
Element |  | Line | Raw intensity |  | Bkg. left | Bkg. right | Net intensity | Solution[C] | Sample[C]
Cu |  | 324.754 | 36832.3186 |  | 33108 | 30165 | 4,794.10
|  |  | 36774.4494 |  | 32787 | 30224 | 4,919.10
|  |  | 36628.9822 |  | 33431 | 30417 | 4,293.57
Time |  | Average: | 36745.2501 |  | 33108.6667 | 30268.6667 | 4668.9213
38386.0034 |  | SD: | 104.7658 |  | 322.0005 | 131.8041 | 104.7658
|  | RSD,%: | 0.28511 |  | 0.97256 | 0.43545 | 2.2439
Element |  | Line | Raw intensity |  | Bkg. left | Bkg. right | Net intensity | Solution[C] | Sample[C]
Zr |  | 343.823 | 27970.3724 |  | 27178 | 26548 | 1,075.03
|  |  | 28095.5 |  | 27302 | 26678 | 1,073.46
|  |  | 28272.7897 |  | 27520 | 26812 | 1,070.44
Time |  | Average: | 28112.8874 |  | 27333.3333 | 26679.3333 | 1072.9758
38386.0039 |  | SD: | 151.9565 |  | 173.1396 | 132.0051 | 151.9565
|  | RSD,%: | 0.54052 |  | 0.63344 | 0.49478 | 14.1622
Element |  | Line | Raw intensity |  | Bkg. left | Bkg. right | Net intensity | Solution[C] | Sample[C]
Sc |  | 361.384 | 31489.395 |  | 28456 | 27754 | 3,356.07
|  |  | 30845.8269 |  | 28228 | 27746 | 2,839.38
|  |  | 31388.0765 |  | 27888 | 28074 | 3,414.58
Time |  | Average: | 31241.0995 |  | 28190.6667 | 27858 | 3203.3412
38386.0043 |  | SD: | 346.0443 |  | 285.8345 | 187.1042 | 346.0443
|  | RSD,%: | 1.1077 |  | 1.0139 | 0.67164 | 10.8026
Element |  | Line | Raw intensity |  | Bkg. left | Bkg. right | Net intensity | Solution[C] | Sample[C]
Y |  | 371.029 | 37942.5 |  | 37256 | 38036 | 389.67
|  |  | 38414.897 |  | 37656 | 37970 | 639.40
|  |  | 37998 |  | 37890 | 38514 | - 129.46
Time |  | Average: | 38118.4657 |  | 37600.6667 | 38173.3333 | 299.8709
38386.0048 |  | SD: | 258.2125 |  | 320.6015 | 296.8659 | 258.2125
|  | RSD,%: | 0.67739 |  | 0.85265 | 0.77768 | 86.1079
Element |  | Line | Raw intensity |  | Bkg. left | Bkg. right | Net intensity | Solution[C] | Sample[C]
Sr |  | 407.771 | 85165.8729 |  | 75800 | 74700 | 9,924.87
|  |  | 86139.1232 |  | 76100 | 74700 | 10,750.57
|  |  | 86086.4798 |  | 76600 | 76100 | 9,740.57
Time |  | Average: | 85797.1587 |  | 76166.6667 | 75166.6667 | 10138.6681
38386.0052 |  | SD: | 547.3428 |  | 404.1452 | 808.2904 | 547.3428
|  | RSD,%: | 0.63795 |  | 0.53061 | 1.0753 | 5.3986
Element |  | Line | Raw intensity |  | Bkg. left | Bkg. right | Net intensity | Solution[C] | Sample[C]
Ba |  | 455.403 | 59452.4609 |  | 52877.5 | 54917.5 | 5,560.89
|  |  | 59224.3783 |  | 52530 | 54505 | 5,712.62
|  |  | 59418.3167 |  | 52852.5 | 54805 | 5,595.24
Time |  | Average: | 59365.052 |  | 52753.3333 | 54742.5 | 5622.9178
38386.0059 |  | SD: | 123.0173 |  | 193.8158 | 213.234 | 123.0173
|  | RSD,%: | 0.20722 |  | 0.3674 | 0.38952 | 2.1878
Sample: | acid blank (acs) |  | Type: | Analysis | #: 31 | Rack: | 3 | Tube: | 3 | Weight: | 1 | Volume: | 1 | Dilution: | 1
Element |  | Line | Raw intensity |  | Bkg. left | Bkg. right | Net intensity | Solution[C] | Sample[C]
Co |  | 228.616 | 21974.5 |  | 21735 | 22303 | - 77.13
|  |  | 22136 |  | 22118 | 22195 | - 24.92
|  |  | 22815.8394 |  | 22360 | 22292 | 493.75
Time |  | Average: | 22308.7798 |  | 22071 | 22263.3333 | 130.5653
38386.0081 |  | SD: | 446.4893 |  | 315.1397 | 59.4334 | 446.4893
|  | RSD,%: | 2.0014 |  | 1.4278 | 0.26696 | 341.9663
Element |  | Line | Raw intensity |  | Bkg. left | Bkg. right | Net intensity | Solution[C] | Sample[C]
Ni |  | 231.604 | 25731 |  | 23166 | 25935 | 920.33
|  |  | 26310.4781 |  | 23242 | 26472 | 1,149.99
|  |  | 25811 |  | 23679 | 26476 | 470.69
Time |  | Average: | 25950.826 |  | 23362.3333 | 26294.3333 | 847.0028
38386.0085 |  | SD: | 314.0258 |  | 276.8616 | 311.1982 | 314.0258
|  | RSD,%: | 1.2101 |  | 1.1851 | 1.1835 | 37.0749
Element |  | Line | Raw intensity |  | Bkg. left | Bkg. right | Net intensity | Solution[C] | Sample[C]
Cr |  | 267.716 | 6524 |  | 6080.25 | 6156.5 | 393.99
|  |  | 6599.9886 |  | 6123.75 | 6136.25 | 468.08
|  |  | 6552 |  | 6111.25 | 6202 | 381.53
Time |  | Average: | 6558.6629 |  | 6105.0833 | 6164.9167 | 414.5313
38386.0092 |  | SD: | 38.43 |  | 22.3961 | 33.6734 | 38.43
|  | RSD,%: | 0.58594 |  | 0.36684 | 0.54621 | 9.2707
Element |  | Line | Raw intensity |  | Bkg. left | Bkg. right | Net intensity | Solution[C] | Sample[C]
V |  | 292.402 | 23345.0403 |  | 23167 | 23227.75 | 140.73
|  |  | 23366.5 |  | 23109.75 | 23079.75 | 275.18
|  |  | 23259.5 |  | 23006.75 | 23127 | 178.89
Time |  | Average: | 23323.6801 |  | 23094.5 | 23144.8333 | 198.2643
38386.0098 |  | SD: | 56.6078 |  | 81.2061 | 75.5944 | 56.6078
|  | RSD,%: | 0.24271 |  | 0.35163 | 0.32661 | 28.5517
Element |  | Line | Raw intensity |  | Bkg. left | Bkg. right | Net intensity | Solution[C] | Sample[C]
Cu |  | 324.754 | 35956.4929 |  | 32044 | 30527 | 4,463.92
|  |  | 36039.6792 |  | 32272 | 30253 | 4,501.58
|  |  | 36026.5731 |  | 32526 | 30482 | 4,243.57
Time |  | Average: | 36007.5817 |  | 32280.6667 | 30420.6667 | 4403.0236
38386.0103 |  | SD: | 44.7269 |  | 241.1168 | 146.9365 | 44.7269
|  | RSD,%: | 0.12422 |  | 0.74694 | 0.48302 | 1.0158
Element |  | Line | Raw intensity |  | Bkg. left | Bkg. right | Net intensity | Solution[C] | Sample[C]
Zr |  | 343.823 | 27689 |  | 27198 | 27164 | 506.25
|  |  | 27642.5 |  | 27346 | 26600 | 631.20
|  |  | 28002.9128 |  | 27490 | 27564 | 479.71
Time |  | Average: | 27778.1376 |  | 27344.6667 | 27109.3333 | 539.0549
38386.0108 |  | SD: | 196.0446 |  | 146.0046 | 484.3195 | 196.0446
|  | RSD,%: | 0.70575 |  | 0.53394 | 1.7865 | 36.3682
Element |  | Line | Raw intensity |  | Bkg. left | Bkg. right | Net intensity | Solution[C] | Sample[C]
Sc |  | 361.384 | 27925 |  | 28088 | 27622 | 51.19
|  |  | 27972 |  | 27396 | 28212 | 200.93
|  |  | 28191.8928 |  | 28338 | 27488 | 244.59
Time |  | Average: | 28029.6309 |  | 27940.6667 | 27774 | 165.5717
38386.0112 |  | SD: | 142.4743 |  | 487.9768 | 385.1909 | 142.4743
|  | RSD,%: | 0.5083 |  | 1.7465 | 1.3869 | 86.05
Element |  | Line | Raw intensity |  | Bkg. left | Bkg. right | Net intensity | Solution[C] | Sample[C]
Y |  | 371.029 | 38589 |  | 38412 | 39168 | - 110.70
|  |  | 38266 |  | 38636 | 38094 | - 163.74
|  |  | 38252.5 |  | 38562 | 38672 | - 351.36
Time |  | Average: | 38369.1667 |  | 38536.6667 | 38644.6667 | -208.5994
38386.0117 |  | SD: | 190.5009 |  | 114.1286 | 537.5215 | 190.5009
|  | RSD,%: | 0.49649 |  | 0.29616 | 1.3909
Element |  | Line | Raw intensity |  | Bkg. left | Bkg. right | Net intensity | Solution[C] | Sample[C]
Sr |  | 407.771 | 81682.8122 |  | 75800 | 75900 | 5,831.99
|  |  | 81351.2094 |  | 75800 | 75400 | 5,754.48
|  |  | 81790.1093 |  | 75600 | 77600 | 5,173.76
Time |  | Average: | 81608.0436 |  | 75733.3333 | 76300 | 5586.7439
38386.0121 |  | SD: | 228.8034 |  | 115.4701 | 1153.2563 | 228.8034
|  | RSD,%: | 0.28037 |  | 0.15247 | 1.5115 | 4.0955
Element |  | Line | Raw intensity |  | Bkg. left | Bkg. right | Net intensity | Solution[C] | Sample[C]
Ba |  | 455.403 | 58121.6656 |  | 52960 | 55485 | 3,906.51
|  |  | 57874.4938 |  | 53315 | 55720 | 3,363.99
|  |  | 58539.7172 |  | 53395 | 55010 | 4,341.91
Time |  | Average: | 58178.6255 |  | 53223.3333 | 55405 | 3870.8009
38386.0128 |  | SD: | 336.2497 |  | 231.5347 | 361.6974 | 336.2497
|  | RSD,%: | 0.57796 |  | 0.43502 | 0.65282 | 8.6868
Sample: | drift-8 |  | Type: | Analysis | #: 32 | Rack: | 3 | Tube: | 4 | Weight: | 1 | Volume: | 1 | Dilution: | 1
Element |  | Line | Raw intensity |  | Bkg. left | Bkg. right | Net intensity | Solution[C] | Sample[C]
Co |  | 228.616 | 52398.2752 |  | 22589 | 22917 | 29,626.43
|  |  | 52200.0837 |  | 22695 | 23386 | 29,119.89
|  |  | 52782.0963 |  | 22931 | 23171 | 29,717.31
Time |  | Average: | 52460.1517 |  | 22738.3333 | 23158 | 29487.8789
38386.015 |  | SD: | 295.8989 |  | 175.0695 | 234.7701 | 295.8989
|  | RSD,%: | 0.56405 |  | 0.76993 | 1.0138 | 1.0035
Element |  | Line | Raw intensity |  | Bkg. left | Bkg. right | Net intensity | Solution[C] | Sample[C]
Ni |  | 231.604 | 74586.1202 |  | 24841 | 27515 | 48,156.87
|  |  | 73692.4864 |  | 24831 | 27724 | 47,143.16
|  |  | 72190.1358 |  | 24869 | 27326 | 45,861.78
Time |  | Average: | 73489.5808 |  | 24847 | 27521.6667 | 47053.9365
38386.0155 |  | SD: | 1210.811 |  | 19.6977 | 199.0837 | 1210.811
|  | RSD,%: | 1.6476 |  | 0.079276 | 0.72337 | 2.5732
Element |  | Line | Raw intensity |  | Bkg. left | Bkg. right | Net intensity | Solution[C] | Sample[C]
Cr |  | 267.716 | 65950.4101 |  | 6402.5 | 6517 | 59,473.19
|  |  | 65885.7306 |  | 6360.5 | 6517.25 | 59,422.93
|  |  | 67573.9087 |  | 6397.75 | 6558.5 | 61,071.25
Time |  | Average: | 66470.0165 |  | 6386.9167 | 6530.9167 | 59989.1231
38386.0161 |  | SD: | 956.5455 |  | 23.0005 | 23.8882 | 956.5455
|  | RSD,%: | 1.4391 |  | 0.36012 | 0.36577 | 1.5945
Element |  | Line | Raw intensity |  | Bkg. left | Bkg. right | Net intensity | Solution[C] | Sample[C]
V |  | 292.402 | 64567.5941 |  | 25293.75 | 24072.75 | 40,023.81
|  |  | 64401.9821 |  | 25205.5 | 24162.75 | 39,836.96
|  |  | 64908.6922 |  | 25241.75 | 24135 | 40,346.73
Time |  | Average: | 64626.0895 |  | 25247 | 24123.5 | 40069.1666
38386.0168 |  | SD: | 258.37 |  | 44.3586 | 46.0889 | 258.37
|  | RSD,%: | 0.39979 |  | 0.1757 | 0.19105 | 0.64481
Element |  | Line | Raw intensity |  | Bkg. left | Bkg. right | Net intensity | Solution[C] | Sample[C]
Cu |  | 324.754 | 58279.9342 |  | 34963 | 32313 | 24,280.21
|  |  | 58372.0581 |  | 34883 | 31682 | 24,652.62
|  |  | 58627.5455 |  | 34526 | 31931 | 25,044.83
Time |  | Average: | 58426.5126 |  | 34790.6667 | 31975.3333 | 24659.2175
38386.0173 |  | SD: | 180.0899 |  | 232.6722 | 317.8275 | 180.0899
|  | RSD,%: | 0.30823 |  | 0.66878 | 0.99398 | 0.73031
Element |  | Line | Raw intensity |  | Bkg. left | Bkg. right | Net intensity | Solution[C] | Sample[C]
Zr |  | 343.823 | 58820.0328 |  | 27718 | 28082 | 30,938.72
|  |  | 57740.1061 |  | 27706 | 27386 | 30,177.68
|  |  | 57742.1586 |  | 28034 | 27306 | 30,034.78
Time |  | Average: | 58100.7658 |  | 27819.3333 | 27591.3333 | 30383.7263
38386.0177 |  | SD: | 622.9043 |  | 186.0036 | 426.8083 | 622.9043
|  | RSD,%: | 1.0721 |  | 0.66861 | 1.5469 | 2.0501
Element |  | Line | Raw intensity |  | Bkg. left | Bkg. right | Net intensity | Solution[C] | Sample[C]
Sc |  | 361.384 | 60781.8151 |  | 29222 | 28382 | 31,945.92
|  |  | 62475.604 |  | 28740 | 28534 | 33,830.29
|  |  | 61126.1181 |  | 29338 | 28764 | 32,051.95
Time |  | Average: | 61461.1791 |  | 29100 | 28560 | 32609.387
38386.0181 |  | SD: | 895.226 |  | 317.1183 | 192.3226 | 895.226
|  | RSD,%: | 1.4566 |  | 1.0898 | 0.6734 | 2.7453
Element |  | Line | Raw intensity |  | Bkg. left | Bkg. right | Net intensity | Solution[C] | Sample[C]
Y |  | 371.029 | 61363.6356 |  | 39324 | 40008 | 21,779.34
|  |  | 60736.1546 |  | 39142 | 38352 | 21,894.79
|  |  | 61171.8176 |  | 39324 | 38972 | 21,981.77
Time |  | Average: | 61090.5359 |  | 39263.3333 | 39110.6667 | 21885.2998
38386.0186 |  | SD: | 321.5403 |  | 105.0777 | 836.6632 | 321.5403
|  | RSD,%: | 0.52633 |  | 0.26762 | 2.1392 | 1.4692
Element |  | Line | Raw intensity |  | Bkg. left | Bkg. right | Net intensity | Solution[C] | Sample[C]
Sr |  | 407.771 | 4848454.6479 |  | 91900 | 85700 | 4,759,705.34
|  |  | 4742613.0033 |  | 91400 | 85900 | 4,654,007.97
|  |  | 4830854.5678 |  | 91900 | 87100 | 4,741,393.81
Time |  | Average: | 4807307.4063 |  | 91733.3333 | 86233.3333 | 4718369.0416
38386.0191 |  | SD: | 56713.8876 |  | 288.6751 | 757.1878 | 56713.8876
|  | RSD,%: | 1.1797 |  | 0.31469 | 0.87807 | 1.202
Element |  | Line | Raw intensity |  | Bkg. left | Bkg. right | Net intensity | Solution[C] | Sample[C]
Ba |  | 455.403 | 463094.0292 |  | 54992.5 | 56750 | 407,227.89
|  |  | 445910.0038 |  | 55602.5 | 56817.5 | 389,703.54
|  |  | 453712.5706 |  | 55360 | 56787.5 | 397,642.97
Time |  | Average: | 454238.8679 |  | 55318.3333 | 56785 | 398191.4648
38386.0197 |  | SD: | 8604.0934 |  | 307.1271 | 33.8194 | 8604.0934
|  | RSD,%: | 1.8942 |  | 0.5552 | 0.059557 | 2.1608
Measurement parameters |  |  | Method: | 305ROCK | Plasma Flow: | PL1 | Pump Speed: | 20 | Nebulizer Flow: | 0.68137
[5 empty] | Sheath Flow: | G1
DateTime: | 2005-02-03 00:29 |  | Power: | 1000 | Auxiliary Flow: | 0.0 | Argon Humidificator: | Yes | Nebulizer Pressure: | 3.1765
Review:
Analyst: |  | 3 |  | Date: |  |  | Visa:
Print Date: 03-02-2005 | [9 empty] | 4294967295 of 1

## raw data
| Sample_Name | DateTime_Measured | Net_Intensity | RSD(%)
Ba 455.403 | Drift (1) | 2005-02-02 19:18 | 373970.4288 | 2.7939
| Blank 1 | 2005-02-02 19:28 | 4260.4658 | 4.5214
| BIR-1 (1) | 2005-02-02 19:38 | 21550.1845 | 1.5995
| Drift (2) | 2005-02-02 19:49 | 381154.1429 | 0.63255
| JP-1 (1) | 2005-02-02 19:59 | 31550.9127 | 1.338
| 132R1 36-45 | 2005-02-02 20:09 | 16323.4594 | 1.1442
| Drift (3) | 2005-02-02 20:19 | 386520.3083 | 1.7411
| 133R2 45-50 | 2005-02-02 20:29 | 17304.5405 | 1.4704
| 134R2 21-26 | 2005-02-02 20:39 | 14076.3385 | 1.8068
| 135R2 53-63 | 2005-02-02 20:49 | 12498.9693 | 4.4642
| JA-3 (1) | 2005-02-02 20:59 | 907396.9923 | 1.5589
| Drift (4) | 2005-02-02 21:09 | 388750.7941 | 1.4381
| DTS-1 (1) | 2005-02-02 21:19 | 5438.6131 | 5.3923
| 136R2 4-14 | 2005-02-02 21:29 | 5255.9475 | 11.2562
| 137R2 132-135 | 2005-02-02 21:39 | 17596.4982 | 2.4994
| 138R3 69-79 | 2005-02-02 21:49 | 12381.635 | 4.4201
| Drift (5) | 2005-02-02 21:59 | 388611.9002 | 1.9074
| BIR-1 (2) | 2005-02-02 22:09 | 22115.5892 | 3.235
| 139R3 126-133 | 2005-02-02 22:19 | 10136.4253 | 1.4445
| 140R2 11-19 | 2005-02-02 22:29 | 11235.3086 | 1.9428
| Acid blank 1 (acs) | 2005-02-02 22:39 | 3507.5794 | 9.0516
| Drift (6) | 2005-02-02 22:49 | 387610.5726 | 0.91829
| 140R3 91-101 | 2005-02-02 22:59 | 25737.1436 | 2.2191
| JP-1 (2) | 2005-02-02 23:09 | 31623.7799 | 5.0219
| 142R2 68-78 | 2005-02-02 23:19 | 15564.567 | 3.1671
| 144R1 41-49 | 2005-02-02 23:29 | 13505.1239 | 6.1733
| Drift (7) | 2005-02-02 23:39 | 392321.3838 | 1.0836
| JA-3 (2) | 2005-02-02 23:49 | 948810.8266 | 2.5021
| Blank 2 | 2005-02-02 23:58 | 5113.7431 | 5.9994
| DTS-1 (2) | 2005-02-03 00:08 | 5622.9178 | 2.1878
| Acid blank 2 (acs) | 2005-02-03 00:18 | 3870.8009 | 8.6868
| Drift (8) | 2005-02-03 00:28 | 398191.4648 | 2.1608
|  |  | 4639805.1012 | 3.4291
2423504.6946
|  |  | 52.2329 | %
| Sample_Name | DateTime_Measured | Net_Intensity | RSD(%)
Co 228.616 | Drift (1) | 38385.7998 | 25513.5772 | 0.21183
| Blank 1 | 38385.8067 | -26.3799
| BIR-1 (1) | 38385.8137 | 5449.8574 | 4.6716
| Drift (2) | 38385.8206 | 25602.6896 | 2.9046
| JP-1 (1) | 38385.8276 | 11065.8082 | 0.63044
| 132R1 36-45 | 38385.8345 | 3583.429 | 1.5482
| Drift (3) | 38385.8415 | 25877.0312 | 0.90827
| 133R2 45-50 | 38385.8484 | 4159.2381 | 5.8838
| 134R2 21-26 | 38385.8554 | 4468.2244 | 2.5207
| 135R2 53-63 | 38385.8623 | 4770.4036 | 1.4739
| JA-3 (1) | 38385.8693 | 2355.0677 | 7.2077
| Drift (4) | 38385.8763 | 27039.551 | 1.767
| DTS-1 (1) | 38385.8832 | 13125.4501 | 1.64
| 136R2 4-14 | 38385.8902 | 10764.0975 | 2.1481
| 137R2 132-135 | 38385.8971 | 15044.3799 | 0.76954
| 138R3 69-79 | 38385.9041 | 4216.7159 | 2.2896
| Drift (5) | 38385.911 | 26683.8816 | 5.167
| BIR-1 (2) | 38385.9179 | 6080.4515 | 2.15
| 139R3 126-133 | 38385.9249 | 9188.6421 | 0.9705
| 140R2 11-19 | 38385.9318 | 14468.4201 | 1.2548
| Acid blank 1 (acs) | 38385.9388 | -271.5796
| Drift (6) | 38385.9457 | 28020.5037 | 1.6103
| 140R3 91-101 | 38385.9526 | 8008.8955 | 1.77
| JP-1 (2) | 38385.9596 | 11766.896 | 1.2394
| 142R2 68-78 | 38385.9665 | 4083.3321 | 0.89403
| 144R1 41-49 | 38385.9734 | 4870.9888 | 5.4056
| Drift (7) | 38385.9804 | 28643.3459 | 2.0591
| JA-3 (2) | 38385.9873 | 2280.5976 | 7.5425
| Blank 2 | 38385.9943 | -365.4326
| DTS-1 (2) | 38386.0012 | 14898.5582 | 0.83093
| Acid blank 2 (acs) | 38386.0081 | 130.5653 | 341.9663
| Drift (8) | 38386.015 | 29487.8789 | 1.0035
|  |  | 4038904.372 | 1.4961
2072859.2677
|  |  | 51.3223 | %
| Sample_Name | DateTime_Measured | Net_Intensity | RSD(%)
Cr 267.716 | Drift (1) | 2005-02-02 19:13 | 52522.2022 | 1.2615
| Blank 1 | 2005-02-02 19:23 | 485.8554 | 5.129
| BIR-1 (1) | 2005-02-02 19:33 | 10856.2302 | 0.49254
| Drift (2) | 2005-02-02 19:43 | 53950.3423 | 1.6314
| JP-1 (1) | 2005-02-02 19:53 | 76495.1429 | 2.0164
| 132R1 36-45 | 2005-02-02 20:03 | 5264.3143 | 0.99459
| Drift (3) | 2005-02-02 20:13 | 54210.6127 | 1.3188
| 133R2 45-50 | 2005-02-02 20:23 | 1910.3167 | 0.47292
| 134R2 21-26 | 2005-02-02 20:33 | 12366.2025 | 0.99292
| 135R2 53-63 | 2005-02-02 20:43 | 24304.7888 | 0.88093
| JA-3 (1) | 2005-02-02 20:53 | 2288.2795 | 3.2096
| Drift (4) | 2005-02-02 21:03 | 55708.0278 | 1.1093
| DTS-1 (1) | 2005-02-02 21:13 | 104142.9849 | 0.9089
| 136R2 4-14 | 2005-02-02 21:23 | 37557.1138 | 0.26106
| 137R2 132-135 | 2005-02-02 21:33 | 916.3114 | 6.9461
| 138R3 69-79 | 2005-02-02 21:43 | 5526.4522 | 1.1885
| Drift (5) | 2005-02-02 21:53 | 57117.3616 | 1.5657
| BIR-1 (2) | 2005-02-02 22:03 | 11381.8109 | 4.382
| 139R3 126-133 | 2005-02-02 22:13 | 4068.6365 | 1.279
| 140R2 11-19 | 2005-02-02 22:23 | 7815.6612 | 5.5642
| Acid blank 1 (acs) | 2005-02-02 22:33 | 350.1471 | 14.708
| Drift (6) | 2005-02-02 22:43 | 58337.9933 | 2.3173
| 140R3 91-101 | 2005-02-02 22:53 | 1528.7095 | 3.1794
| JP-1 (2) | 2005-02-02 23:03 | 85144.08 | 0.46456
| 142R2 68-78 | 2005-02-02 23:13 | 18831.5357 | 2.6431
| 144R1 41-49 | 2005-02-02 23:23 | 35415.8525 | 2.1695
| Drift (7) | 2005-02-02 23:33 | 60119.6503 | 0.59422
| JA-3 (2) | 2005-02-02 23:43 | 2493.3 | 3.9528
| Blank 2 | 2005-02-02 23:53 | 539.7681 | 8.6304
| DTS-1 (2) | 2005-02-03 00:03 | 109349.9644 | 0.45587
| Acid blank 2 (acs) | 2005-02-03 00:13 | 414.5313 | 9.2707
| Drift (8) | 2005-02-03 00:23 | 59989.1231 | 1.5945
|  |  | 7215784.725 | 1.4356
2584738.0737
|  |  | 35.8206 | %
| Sample_Name | DateTime_Measured | Net_Intensity | RSD(%)
Cu 324.754 | Drift (1) | 2005-02-02 19:15 | 24112.3729 | 0.19331
| Blank 1 | 2005-02-02 19:25 | 5005.6813 | 3.786
| BIR-1 (1) | 2005-02-02 19:35 | 22984.5166 | 2.308
| Drift (2) | 2005-02-02 19:45 | 24534.793 | 1.2353
| JP-1 (1) | 2005-02-02 19:55 | 4696.7998 | 7.8086
| 132R1 36-45 | 2005-02-02 20:05 | 7959.478 | 1.7791
| Drift (3) | 2005-02-02 20:15 | 24589.0645 | 0.89785
| 133R2 45-50 | 2005-02-02 20:25 | 4334.8195 | 3.0938
| 134R2 21-26 | 2005-02-02 20:35 | 20557.1387 | 2.9955
| 135R2 53-63 | 2005-02-02 20:45 | 25959.8654 | 2.1184
| JA-3 (1) | 2005-02-02 20:55 | 10186.7331 | 3.1556
| Drift (4) | 2005-02-02 21:05 | 24934.5895 | 1.2802
| DTS-1 (1) | 2005-02-02 21:15 | 4518.023 | 4.506
| 136R2 4-14 | 2005-02-02 21:25 | 35242.6205 | 0.64583
| 137R2 132-135 | 2005-02-02 21:35 | 19044.2054 | 2.5675
| 138R3 69-79 | 2005-02-02 21:45 | 7429.44 | 1.8226
| Drift (5) | 2005-02-02 21:55 | 25196.5895 | 0.66961
| BIR-1 (2) | 2005-02-02 22:05 | 23131.2359 | 1.3459
| 139R3 126-133 | 2005-02-02 22:15 | 18181.493 | 1.4002
| 140R2 11-19 | 2005-02-02 22:25 | 57684.5416 | 0.9207
| Acid blank 1 (acs) | 2005-02-02 22:35 | 4253.0186 | 8.1518
| Drift (6) | 2005-02-02 22:45 | 25260.4042 | 0.44884
| 140R3 91-101 | 2005-02-02 22:55 | 12046.0659 | 4.2907
| JP-1 (2) | 2005-02-02 23:05 | 4524.0091 | 8.0119
| 142R2 68-78 | 2005-02-02 23:15 | 10420.5497 | 1.7428
| 144R1 41-49 | 2005-02-02 23:25 | 20053.5863 | 2.3615
| Drift (7) | 2005-02-02 23:35 | 24886.3653 | 1.693
| JA-3 (2) | 2005-02-02 23:45 | 10349.6639 | 2.1996
| Blank 2 | 2005-02-02 23:55 | 4799.5603 | 7.9509
| DTS-1 (2) | 2005-02-03 00:05 | 4668.9213 | 2.2439
| Acid blank 2 (acs) | 2005-02-03 00:15 | 4403.0236 | 1.0158
| Drift (8) | 2005-02-03 00:25 | 24659.2175 | 0.73031
|  |  | 4519.8084 | 18.4634
13038.9779
|  |  | 288.4852 | %
| Sample_Name | DateTime_Measured | Net_Intensity | RSD(%)
Ni 231.604 | Drift (1) | 2005-02-02 19:12 | 41937.3018 | 1.2962
| Blank 1 | 2005-02-02 19:22 | 856.3625 | 61.9385
| BIR-1 (1) | 2005-02-02 19:32 | 10741.1226 | 2.9905
| Drift (2) | 2005-02-02 19:42 | 43070.3984 | 1.2186
| JP-1 (1) | 2005-02-02 19:52 | 150208.0251 | 0.99337
| 132R1 36-45 | 2005-02-02 20:02 | 4953.0645 | 4.3563
| Drift (3) | 2005-02-02 20:12 | 43371.3677 | 0.55274
| 133R2 45-50 | 2005-02-02 20:22 | 4140.923 | 2.0162
| 134R2 21-26 | 2005-02-02 20:32 | 6762.8753 | 3.8593
| 135R2 53-63 | 2005-02-02 20:42 | 15037.4857 | 2.331
| JA-3 (1) | 2005-02-02 20:52 | 2657.2103 | 7.4939
| Drift (4) | 2005-02-02 21:02 | 43813.0138 | 3.4927
| DTS-1 (1) | 2005-02-02 21:12 | 151448.8019 | 0.71633
| 136R2 4-14 | 2005-02-02 21:22 | 78140.545 | 0.94122
| 137R2 132-135 | 2005-02-02 21:32 | 3269.2412 | 5.1886
| 138R3 69-79 | 2005-02-02 21:42 | 6701.7768 | 2.7768
| Drift (5) | 2005-02-02 21:52 | 45934.7879 | 1.584
| BIR-1 (2) | 2005-02-02 22:03 | 11221.2652 | 3.0295
| 139R3 126-133 | 2005-02-02 22:13 | 49763.0567 | 1.5914
| 140R2 11-19 | 2005-02-02 22:22 | 92291.7643 | 1.02
| Acid blank 1 (acs) | 2005-02-02 22:32 | 738.4721 | 64.6705
| Drift (6) | 2005-02-02 22:42 | 46011.5588 | 2.6039
| 140R3 91-101 | 2005-02-02 22:52 | 2716.7807 | 5.5274
| JP-1 (2) | 2005-02-02 23:02 | 160328.7545 | 2.339
| 142R2 68-78 | 2005-02-02 23:12 | 12184.7734 | 1.9984
| 144R1 41-49 | 2005-02-02 23:22 | 17568.7457 | 4.2408
| Drift (7) | 2005-02-02 23:32 | 47089.0672 | 0.45873
| JA-3 (2) | 2005-02-02 23:42 | 2573.0056 | 2.7974
| Blank 2 | 2005-02-02 23:52 | 915.2142 | 40.1472
| DTS-1 (2) | 2005-02-03 00:02 | 158001.4867 | 0.32437
| Acid blank 2 (acs) | 2005-02-03 00:12 | 847.0028 | 37.0749
| Drift (8) | 2005-02-03 00:22 | 47053.9365 | 2.5732
|  |  | 1114826.2616 | 1.2176
1070630.2169
|  |  | 96.0356 | %
| Sample_Name | DateTime_Measured | Net_Intensity | RSD(%)
Sc 361.384 | Drift (1) | 2005-02-02 19:16 | 30570.3403 | 2.0428
| Blank 1 | 2005-02-02 19:26 | 380.7126 | 12.2739
| BIR-1 (1) | 2005-02-02 19:36 | 41476.4918 | 1.8412
| Drift (2) | 2005-02-02 19:46 | 30442.42 | 2.2159
| JP-1 (1) | 2005-02-02 19:56 | 6948.2038 | 1.4487
| 132R1 36-45 | 2005-02-02 20:06 | 38270.2829 | 0.41603
| Drift (3) | 2005-02-02 20:16 | 31125.0727 | 0.99844
| 133R2 45-50 | 2005-02-02 20:26 | 33824.298 | 0.46821
| 134R2 21-26 | 2005-02-02 20:36 | 39106.0814 | 1.164
| 135R2 53-63 | 2005-02-02 20:46 | 40601.7511 | 1.033
| JA-3 (1) | 2005-02-02 20:56 | 20576.9336 | 0.25404
| Drift (4) | 2005-02-02 21:06 | 31109.1593 | 0.7017
| DTS-1 (1) | 2005-02-02 21:16 | 3069.0818 | 9.3052
| 136R2 4-14 | 2005-02-02 21:26 | 17399.8691 | 0.93573
| 137R2 132-135 | 2005-02-02 21:36 | 53587.2338 | 0.55199
| 138R3 69-79 | 2005-02-02 21:46 | 39475.3665 | 2.9626
| Drift (5) | 2005-02-02 21:56 | 31564.9519 | 0.77591
| BIR-1 (2) | 2005-02-02 22:06 | 42799.6727 | 1.5052
| 139R3 126-133 | 2005-02-02 22:16 | 7134.329 | 5.7832
| 140R2 11-19 | 2005-02-02 22:26 | 12164.6394 | 1.7196
| Acid blank 1 (acs) | 2005-02-02 22:36 | 433.1035 | 34.1901
| Drift (6) | 2005-02-02 22:46 | 31615.5567 | 1.1421
| 140R3 91-101 | 2005-02-02 22:56 | 43002.7604 | 0.9366
| JP-1 (2) | 2005-02-02 23:06 | 7535.4706 | 3.9552
| 142R2 68-78 | 2005-02-02 23:16 | 27737.8864 | 1.41
| 144R1 41-49 | 2005-02-02 23:26 | 34702.5994 | 1.188
| Drift (7) | 2005-02-02 23:36 | 32665.8493 | 0.94426
| JA-3 (2) | 2005-02-02 23:46 | 21443.7037 | 0.49641
| Blank 2 | 2005-02-02 23:56 | 93.1221 | 190.3019
| DTS-1 (2) | 2005-02-03 00:06 | 3203.3412 | 10.8026
| Acid blank 2 (acs) | 2005-02-03 00:16 | 165.5717 | 86.05
| Drift (8) | 2005-02-03 00:26 | 32609.387 | 2.7453
|  |  | 799516.3287 | 1.2013
289836.0295
|  |  | 36.2514 | %
| Sample_Name | DateTime_Measured | Net_Intensity | RSD(%)
Sr 407.771 | Drift (1) | 2005-02-02 19:18 | 4440406.6159 | 1.4525
| Blank 1 | 2005-02-02 19:28 | 5133.4569 | 5.3415
| BIR-1 (1) | 2005-02-02 19:38 | 1220585.7999 | 1.8447
| Drift (2) | 2005-02-02 19:48 | 4465702.2993 | 1.628
| JP-1 (1) | 2005-02-02 19:58 | 13404.814 | 0.9407
| 132R1 36-45 | 2005-02-02 20:08 | 1166470.0402 | 0.56707
| Drift (3) | 2005-02-02 20:18 | 4528614.3115 | 0.73744
| 133R2 45-50 | 2005-02-02 20:28 | 1153490.5792 | 0.42516
| 134R2 21-26 | 2005-02-02 20:38 | 1110339.5456 | 1.1516
| 135R2 53-63 | 2005-02-02 20:48 | 836613.3199 | 1.8498
| JA-3 (1) | 2005-02-02 20:58 | 3301008.6307 | 2.0365
| Drift (4) | 2005-02-02 21:08 | 4501885.127 | 3.3439
| DTS-1 (1) | 2005-02-02 21:18 | 9138.266 | 0.93386
| 136R2 4-14 | 2005-02-02 21:28 | 315862.8273 | 0.4583
| 137R2 132-135 | 2005-02-02 21:38 | 860534.9289 | 0.53832
| 138R3 69-79 | 2005-02-02 21:48 | 1068765.0157 | 1.5453
| Drift (5) | 2005-02-02 21:58 | 4629111.0017 | 2.5906
| BIR-1 (2) | 2005-02-02 22:08 | 1229683.708 | 2.0718
| 139R3 126-133 | 2005-02-02 22:18 | 719696.2589 | 1.4375
| 140R2 11-19 | 2005-02-02 22:28 | 143302.5494 | 1.5841
| Acid blank 1 (acs) | 2005-02-02 22:38 | 4667.3492 | 6.7983
| Drift (6) | 2005-02-02 22:48 | 4683502.0937 | 1.7136
| 140R3 91-101 | 2005-02-02 22:58 | 1354184.5547 | 1.9758
| JP-1 (2) | 2005-02-02 23:08 | 13382.6858 | 3.7709
| 142R2 68-78 | 2005-02-02 23:18 | 1103091.9864 | 2.1077
| 144R1 41-49 | 2005-02-02 23:28 | 850991.7734 | 3.235
| Drift (7) | 2005-02-02 23:38 | 4654038.0178 | 0.96188
| JA-3 (2) | 2005-02-02 23:48 | 3352201.2265 | 2.1556
| Blank 2 | 2005-02-02 23:58 | 5770.7796 | 5.8228
| DTS-1 (2) | 2005-02-03 00:08 | 10138.6681 | 5.3986
| Acid blank 2 (acs) | 2005-02-03 00:17 | 5586.7439 | 4.0955
| Drift (8) | 2005-02-03 00:27 | 4718369.0416 | 1.202
|  |  | 372894.2401 | 4.1973
214168.7427
|  |  | 57.4342 | %
| Sample_Name | DateTime_Measured | Net_Intensity | RSD(%)
V 292.402 | Drift (1) | 2005-02-02 19:14 | 36266.2515 | 2.1025
| Blank 1 | 2005-02-02 19:24 | 12.5991 | 1864.7929
| BIR-1 (1) | 2005-02-02 19:34 | 36058.0146 | 1.3127
| Drift (2) | 2005-02-02 19:44 | 36477.0837 | 0.24972
| JP-1 (1) | 2005-02-02 19:54 | 2924.2086 | 11.7804
| 132R1 36-45 | 2005-02-02 20:04 | 20790.4254 | 1.7153
| Drift (3) | 2005-02-02 20:14 | 37347.333 | 1.1065
| 133R2 45-50 | 2005-02-02 20:24 | 20587.8415 | 0.6678
| 134R2 21-26 | 2005-02-02 20:34 | 22734.2167 | 2.9623
| 135R2 53-63 | 2005-02-02 20:44 | 22548.1762 | 1.7943
| JA-3 (1) | 2005-02-02 20:54 | 19709.3827 | 2.2108
| Drift (4) | 2005-02-02 21:04 | 37098.5825 | 2.0822
| DTS-1 (1) | 2005-02-02 21:14 | 1082.2634 | 4.037
| 136R2 4-14 | 2005-02-02 21:24 | 7363.1083 | 3.6171
| 137R2 132-135 | 2005-02-02 21:34 | 50047.3908 | 3.0043
| 138R3 69-79 | 2005-02-02 21:44 | 21489.4461 | 1.4916
| Drift (5) | 2005-02-02 21:54 | 37939.15 | 3.1689
| BIR-1 (2) | 2005-02-02 22:04 | 38924.7997 | 2.1069
| 139R3 126-133 | 2005-02-02 22:14 | 4190.98 | 2.0939
| 140R2 11-19 | 2005-02-02 22:24 | 8908.4492 | 2.4208
| Acid blank 1 (acs) | 2005-02-02 22:34 | 287.8014 | 91.2973
| Drift (6) | 2005-02-02 22:44 | 39013.3149 | 0.67749
| 140R3 91-101 | 2005-02-02 22:54 | 27181.2949 | 1.8246
| JP-1 (2) | 2005-02-02 23:04 | 2978.3369 | 6.8958
| 142R2 68-78 | 2005-02-02 23:14 | 17874.2439 | 2.7241
| 144R1 41-49 | 2005-02-02 23:24 | 20303.6909 | 4.1949
| Drift (7) | 2005-02-02 23:34 | 39570.23 | 2.062
| JA-3 (2) | 2005-02-02 23:44 | 20580.281 | 2.5941
| Blank 2 | 2005-02-02 23:54 | 257.8975 | 53.8954
| DTS-1 (2) | 2005-02-03 00:04 | 1327.7639 | 27.7839
| Acid blank 2 (acs) | 2005-02-03 00:14 | 198.2643 | 28.5517
| Drift (8) | 2005-02-03 00:24 | 40069.1666 | 0.64481
|  |  | 33205.1446 | 9.7243
17255.0238
|  |  | 51.9649 | %
| Sample_Name | DateTime_Measured | Net_Intensity | RSD(%)
Y 371.029 | Drift (1) | 2005-02-02 19:17 | 20323.6986 | 3.0399
| Blank 1 | 2005-02-02 19:27 | -60.8815
| BIR-1 (1) | 2005-02-02 19:37 | 12350.8822 | 0.85837
| Drift (2) | 2005-02-02 19:47 | 20789.0189 | 2.7481
| JP-1 (1) | 2005-02-02 19:57 | 151.6268 | 59.5142
| 132R1 36-45 | 2005-02-02 20:07 | 14524.3459 | 1.8
| Drift (3) | 2005-02-02 20:17 | 21008.83 | 2.175
| 133R2 45-50 | 2005-02-02 20:27 | 10726.7844 | 2.4645
| 134R2 21-26 | 2005-02-02 20:37 | 8822.3638 | 2.843
| 135R2 53-63 | 2005-02-02 20:47 | 10253.5641 | 2.0719
| JA-3 (1) | 2005-02-02 20:57 | 15741.3553 | 4.2274
| Drift (4) | 2005-02-02 21:07 | 20870.3401 | 1.7575
| DTS-1 (1) | 2005-02-02 21:17 | 223.5934 | 86.0351
| 136R2 4-14 | 2005-02-02 21:27 | 2042.1441 | 2.788
| 137R2 132-135 | 2005-02-02 21:37 | 57604.3041 | 2.6017
| 138R3 69-79 | 2005-02-02 21:47 | 9725.3244 | 1.9732
| Drift (5) | 2005-02-02 21:57 | 21576.2521 | 1.5043
| BIR-1 (2) | 2005-02-02 22:07 | 12905.5037 | 2.718
| 139R3 126-133 | 2005-02-02 22:17 | 3931.5043 | 6.084
| 140R2 11-19 | 2005-02-02 22:27 | 5894.6439 | 7.1388
| Acid blank 1 (acs) | 2005-02-02 22:37 | 352.4579 | 78.0172
| Drift (6) | 2005-02-02 22:47 | 21570.689 | 1.0457
| 140R3 91-101 | 2005-02-02 22:57 | 87154.0174 | 1.1039
| JP-1 (2) | 2005-02-02 23:07 | 209.2599 | 86.4588
| 142R2 68-78 | 2005-02-02 23:17 | 9429.4453 | 6.0708
| 144R1 41-49 | 2005-02-02 23:27 | 9542.0722 | 1.1239
| Drift (7) | 2005-02-02 23:37 | 21569.5534 | 3.0597
| JA-3 (2) | 2005-02-02 23:47 | 17329.4377 | 1.231
| Blank 2 | 2005-02-02 23:57 | 463.7765 | 59.3188
| DTS-1 (2) | 2005-02-03 00:07 | 299.8709 | 86.1079
| Acid blank 2 (acs) | 2005-02-03 00:17 | -208.5994
| Drift (8) | 2005-02-03 00:27 | 21885.2998 | 1.4692
|  |  | 8248752.6558 | 1.4747
2292620.0028
|  |  | 27.7935 | %
| Sample_Name | DateTime_Measured | Net_Intensity | RSD(%)
Zr 343.823 | Drift (1) | 2005-02-02 19:16 | 29011.133 | 0.4962
| Blank 1 | 2005-02-02 19:26 | 1327.8942 | 1.9501
| BIR-1 (1) | 2005-02-02 19:36 | 3485.8965 | 1.9729
| Drift (2) | 2005-02-02 19:46 | 29302.3002 | 0.97759
| JP-1 (1) | 2005-02-02 19:56 | 2191.9438 | 8.7859
| 132R1 36-45 | 2005-02-02 20:06 | 3923.7247 | 3.668
| Drift (3) | 2005-02-02 20:16 | 30013.7955 | 1.4703
| 133R2 45-50 | 2005-02-02 20:26 | 6574.5253 | 3.4191
| 134R2 21-26 | 2005-02-02 20:36 | 2525.8904 | 6.0075
| 135R2 53-63 | 2005-02-02 20:46 | 3074.9456 | 0.46324
| JA-3 (1) | 2005-02-02 20:56 | 19976.2954 | 0.67755
| Drift (4) | 2005-02-02 21:06 | 30257.4271 | 3.4138
| DTS-1 (1) | 2005-02-02 21:16 | 1424.5082 | 8.4206
| 136R2 4-14 | 2005-02-02 21:26 | 1769.1047 | 4.9187
| 137R2 132-135 | 2005-02-02 21:36 | 21032.3684 | 0.88137
| 138R3 69-79 | 2005-02-02 21:46 | 4062.8308 | 1.3208
| Drift (5) | 2005-02-02 21:56 | 30915.721 | 0.44296
| BIR-1 (2) | 2005-02-02 22:06 | 3634.3748 | 4.2845
| 139R3 126-133 | 2005-02-02 22:16 | 3197.8644 | 2.8948
| 140R2 11-19 | 2005-02-02 22:26 | 5143.8009 | 1.908
| Acid blank 1 (acs) | 2005-02-02 22:36 | 639.6608 | 11.2584
| Drift (6) | 2005-02-02 22:46 | 30263.4009 | 2.3818
| 140R3 91-101 | 2005-02-02 22:56 | 12274.4613 | 3.5244
| JP-1 (2) | 2005-02-02 23:06 | 1834.8698 | 6.4907
| 142R2 68-78 | 2005-02-02 23:16 | 3952.3991 | 6.387
| 144R1 41-49 | 2005-02-02 23:26 | 3384.2282 | 2.8514
| Drift (7) | 2005-02-02 23:36 | 30851.6855 | 3.7924
| JA-3 (2) | 2005-02-02 23:46 | 21406.0814 | 0.82589
| Blank 2 | 2005-02-02 23:56 | 1143.8218 | 24.7327
| DTS-1 (2) | 2005-02-03 00:06 | 1072.9758 | 14.1622
| Acid blank 2 (acs) | 2005-02-03 00:16 | 539.0549 | 36.3682
| Drift (8) | 2005-02-03 00:26 | 30383.7263 | 2.0501
|  |  | 536354.9762 | 9.2013
439585.2787
|  |  | 81.9579 | %
Print Date: 06-12-2004 |  |  |  |  | 4294967295 of 1

## recalc raw
|  | Sample | Measured | Intensity | RSD(%)
Ba 455.403 | 0 | Drift (1) | 2005-02-02 19:18 | 373970.4288 | 2.7939
0 | 0 | Blank 1 | 2005-02-02 19:28 | 4260.4658 | 4.5214
0 | 0 | BIR-1 (1) | 2005-02-02 19:38 | 21550.1845 | 1.5995
0 | 0 | Drift (2) | 2005-02-02 19:49 | 381154.1429 | 0.63255
0 | 0 | JP-1 (1) | 2005-02-02 19:59 | 31550.9127 | 1.338
0 | 0 | 132R1 36-45 | 2005-02-02 20:09 | 16323.4594 | 1.1442
0 | 0 | Drift (3) | 2005-02-02 20:19 | 386520.3083 | 1.7411
0 | 0 | 133R2 45-50 | 2005-02-02 20:29 | 17304.5405 | 1.4704
0 | 0 | 134R2 21-26 | 2005-02-02 20:39 | 14076.3385 | 1.8068
0 | 0 | 135R2 53-63 | 2005-02-02 20:49 | 12498.9693 | 4.4642
0 | 0 | JA-3 (1) | 2005-02-02 20:59 | 907396.9923 | 1.5589
0 | 0 | Drift (4) | 2005-02-02 21:09 | 388750.7941 | 1.4381
0 | 0 | DTS-1 (1) | 2005-02-02 21:19 | 5438.6131 | 5.3923
0 | 0 | 136R2 4-14 | 2005-02-02 21:29 | 5255.9475 | 11.2562
0 | 0 | 137R2 132-135 | 2005-02-02 21:39 | 17596.4982 | 2.4994
0 | 0 | 138R3 69-79 | 2005-02-02 21:49 | 12381.635 | 4.4201
0 | 0 | Drift (5) | 2005-02-02 21:59 | 388611.9002 | 1.9074
0 | 0 | BIR-1 (2) | 2005-02-02 22:09 | 22115.5892 | 3.235
0 | 0 | 139R3 126-133 | 2005-02-02 22:19 | 10136.4253 | 1.4445
0 | 0 | 140R2 11-19 | 2005-02-02 22:29 | 11235.3086 | 1.9428
0 | 0 | Acid blank 1 (acs) | 2005-02-02 22:39 | 3507.5794 | 9.0516
0 | 0 | Drift (6) | 2005-02-02 22:49 | 387610.5726 | 0.91829
0 | 0 | 140R3 91-101 | 2005-02-02 22:59 | 25737.1436 | 2.2191
0 | 0 | JP-1 (2) | 2005-02-02 23:09 | 31623.7799 | 5.0219
0 | 0 | 142R2 68-78 | 2005-02-02 23:19 | 15564.567 | 3.1671
0 | 0 | 144R1 41-49 | 2005-02-02 23:29 | 13505.1239 | 6.1733
0 | 0 | Drift (7) | 2005-02-02 23:39 | 392321.3838 | 1.0836
0 | 0 | JA-3 (2) | 2005-02-02 23:49 | 948810.8266 | 2.5021
0 | 0 | Blank 2 | 2005-02-02 23:58 | 5113.7431 | 5.9994
0 | 0 | DTS-1 (2) | 2005-02-03 00:08 | 5622.9178 | 2.1878
0 | 0 | Acid blank 2 (acs) | 2005-02-03 00:18 | 3870.8009 | 8.6868
0 | 0 | Drift (8) | 2005-02-03 00:28 | 398191.4648 | 2.1608
0 | 0 | 0 | 0 | 0 | 0
0 | 0 | 0 | 0 | 4639805.1012 | 3.4291
0 | 0 | 0 | 0 | 2423504.6946 | 0
0 | 0 | 0 | 0 | 52.2329 | %
0 | 0 | 0 | 0 | 0 | 0
0 | 0 | 0 | 0 | 0 | 0
0 | 0
Co 228.616 | 0 | Drift (1) | 2005-02-02 19:12 | 25513.5772 | 0.21183
0 | 0 | Blank 1 | 2005-02-02 19:22 | -26.3799 | 0
0 | 0 | BIR-1 (1) | 2005-02-02 19:32 | 5449.8574 | 4.6716
0 | 0 | Drift (2) | 2005-02-02 19:42 | 25602.6896 | 2.9046
0 | 0 | JP-1 (1) | 2005-02-02 19:52 | 11065.8082 | 0.63044
0 | 0 | 132R1 36-45 | 2005-02-02 20:02 | 3583.429 | 1.5482
0 | 0 | Drift (3) | 2005-02-02 20:12 | 25877.0312 | 0.90827
0 | 0 | 133R2 45-50 | 2005-02-02 20:22 | 4159.2381 | 5.8838
0 | 0 | 134R2 21-26 | 2005-02-02 20:32 | 4468.2244 | 2.5207
0 | 0 | 135R2 53-63 | 2005-02-02 20:42 | 4770.4036 | 1.4739
0 | 0 | JA-3 (1) | 2005-02-02 20:52 | 2427.235 | 0.1075
0 | 0 | Drift (4) | 2005-02-02 21:02 | 27039.551 | 1.767
0 | 0 | DTS-1 (1) | 2005-02-02 21:12 | 13125.4501 | 1.64
0 | 0 | 136R2 4-14 | 2005-02-02 21:22 | 10764.0975 | 2.1481
0 | 0 | 137R2 132-135 | 2005-02-02 21:32 | 15044.3799 | 0.76954
0 | 0 | 138R3 69-79 | 2005-02-02 21:42 | 4216.7159 | 2.2896
0 | 0 | Drift (5) | 2005-02-02 21:52 | 27390.57 | 1.3159
0 | 0 | BIR-1 (2) | 2005-02-02 22:02 | 6080.4515 | 2.15
0 | 0 | 139R3 126-133 | 2005-02-02 22:12 | 9188.6421 | 0.9705
0 | 0 | 140R2 11-19 | 2005-02-02 22:22 | 14468.4201 | 1.2548
0 | 0 | Acid blank 1 (acs) | 2005-02-02 22:32 | -271.5796 | 0
0 | 0 | Drift (6) | 2005-02-02 22:42 | 28020.5037 | 1.6103
0 | 0 | 140R3 91-101 | 2005-02-02 22:52 | 8008.8955 | 1.77
0 | 0 | JP-1 (2) | 2005-02-02 23:02 | 11766.896 | 1.2394
0 | 0 | 142R2 68-78 | 2005-02-02 23:12 | 4083.3321 | 0.89403
0 | 0 | 144R1 41-49 | 2005-02-02 23:22 | 4870.9888 | 5.4056
0 | 0 | Drift (7) | 2005-02-02 23:32 | 28643.3459 | 2.0591
0 | 0 | JA-3 (2) | 2005-02-02 23:42 | 2313.82
0 | 0 | Blank 2 | 2005-02-02 23:52 | -365.4326 | 0
0 | 0 | DTS-1 (2) | 2005-02-03 00:02 | 14898.5582 | 0.83093
0 | 0 | Acid blank 2 (acs) | 2005-02-03 00:12 | -51.025
0 | 0 | Drift (8) | 2005-02-03 00:22 | 29487.8789 | 1.0035
0 | 0 | 0 | 0 | 0 | 0
0 | 0 | 0 | 0 | 4038904.372 | 1.4961
0 | 0 | 0 | 0 | 2072859.2677 | 0
0 | 0 | 0 | 0 | 51.3223 | %
0 | 0 | 0 | 0 | 0 | 0
0 | 0 | 0 | 0 | 0 | 0
0 | 0 | Sample_Name | DateTime_Measured | Net_Intensity | RSD(%)
Cr 267.716 | 0 | Drift (1) | 2005-02-02 19:13 | 52522.2022 | 1.2615
0 | 0 | Blank 1 | 2005-02-02 19:23 | 485.8554 | 5.129
0 | 0 | BIR-1 (1) | 2005-02-02 19:33 | 10856.2302 | 0.49254
0 | 0 | Drift (2) | 2005-02-02 19:43 | 53950.3423 | 1.6314
0 | 0 | JP-1 (1) | 2005-02-02 19:53 | 76495.1429 | 2.0164
0 | 0 | 132R1 36-45 | 2005-02-02 20:03 | 5264.3143 | 0.99459
0 | 0 | Drift (3) | 2005-02-02 20:13 | 54210.6127 | 1.3188
0 | 0 | 133R2 45-50 | 2005-02-02 20:23 | 1910.3167 | 0.47292
0 | 0 | 134R2 21-26 | 2005-02-02 20:33 | 12366.2025 | 0.99292
0 | 0 | 135R2 53-63 | 2005-02-02 20:43 | 24304.7888 | 0.88093
0 | 0 | JA-3 (1) | 2005-02-02 20:53 | 2288.2795 | 3.2096
0 | 0 | Drift (4) | 2005-02-02 21:03 | 55708.0278 | 1.1093
0 | 0 | DTS-1 (1) | 2005-02-02 21:13 | 104142.9849 | 0.9089
0 | 0 | 136R2 4-14 | 2005-02-02 21:23 | 37557.1138 | 0.26106
0 | 0 | 137R2 132-135 | 2005-02-02 21:33 | 916.3114 | 6.9461
0 | 0 | 138R3 69-79 | 2005-02-02 21:43 | 5526.4522 | 1.1885
0 | 0 | Drift (5) | 2005-02-02 21:53 | 57117.3616 | 1.5657
0 | 0 | BIR-1 (2) | 2005-02-02 22:03 | 11381.8109 | 4.382
0 | 0 | 139R3 126-133 | 2005-02-02 22:13 | 4068.6365 | 1.279
0 | 0 | 140R2 11-19 | 2005-02-02 22:23 | 7815.6612 | 5.5642
0 | 0 | Acid blank 1 (acs) | 2005-02-02 22:33 | 350.1471 | 14.708
0 | 0 | Drift (6) | 2005-02-02 22:43 | 58337.9933 | 2.3173
0 | 0 | 140R3 91-101 | 2005-02-02 22:53 | 1528.7095 | 3.1794
0 | 0 | JP-1 (2) | 2005-02-02 23:03 | 85144.08 | 0.46456
0 | 0 | 142R2 68-78 | 2005-02-02 23:13 | 18831.5357 | 2.6431
0 | 0 | 144R1 41-49 | 2005-02-02 23:23 | 35415.8525 | 2.1695
0 | 0 | Drift (7) | 2005-02-02 23:33 | 60119.6503 | 0.59422
0 | 0 | JA-3 (2) | 2005-02-02 23:43 | 2493.3 | 3.9528
0 | 0 | Blank 2 | 2005-02-02 23:53 | 539.7681 | 8.6304
0 | 0 | DTS-1 (2) | 2005-02-03 00:03 | 109349.9644 | 0.45587
0 | 0 | Acid blank 2 (acs) | 2005-02-03 00:13 | 414.5313 | 9.2707
0 | 0 | Drift (8) | 2005-02-03 00:23 | 59989.1231 | 1.5945
0 | 0 | 0 | 0 | 0 | 0
0 | 0 | 0 | 0 | 7215784.725 | 1.4356
0 | 0 | 0 | 0 | 2584738.0737 | 0
0 | 0 | 0 | 0 | 35.8206 | %
0 | 0 | 0 | 0 | 0 | 0
0 | 0 | 0 | 0 | 0 | 0
0 | 0 | Sample_Name | DateTime_Measured | Net_Intensity | RSD(%)
Cu 324.754 | 0 | Drift (1) | 2005-02-02 19:15 | 24112.3729 | 0.19331
0 | 0 | Blank 1 | 2005-02-02 19:25 | 5005.6813 | 3.786
0 | 0 | BIR-1 (1) | 2005-02-02 19:35 | 22984.5166 | 2.308
0 | 0 | Drift (2) | 2005-02-02 19:45 | 24534.793 | 1.2353
0 | 0 | JP-1 (1) | 2005-02-02 19:55 | 4696.7998 | 7.8086
0 | 0 | 132R1 36-45 | 2005-02-02 20:05 | 7959.478 | 1.7791
0 | 0 | Drift (3) | 2005-02-02 20:15 | 24589.0645 | 0.89785
0 | 0 | 133R2 45-50 | 2005-02-02 20:25 | 4334.8195 | 3.0938
0 | 0 | 134R2 21-26 | 2005-02-02 20:35 | 20557.1387 | 2.9955
0 | 0 | 135R2 53-63 | 2005-02-02 20:45 | 25959.8654 | 2.1184
0 | 0 | JA-3 (1) | 2005-02-02 20:55 | 10186.7331 | 3.1556
0 | 0 | Drift (4) | 2005-02-02 21:05 | 24934.5895 | 1.2802
0 | 0 | DTS-1 (1) | 2005-02-02 21:15 | 4518.023 | 4.506
0 | 0 | 136R2 4-14 | 2005-02-02 21:25 | 35242.6205 | 0.64583
0 | 0 | 137R2 132-135 | 2005-02-02 21:35 | 19044.2054 | 2.5675
0 | 0 | 138R3 69-79 | 2005-02-02 21:45 | 7429.44 | 1.8226
0 | 0 | Drift (5) | 2005-02-02 21:55 | 25196.5895 | 0.66961
0 | 0 | BIR-1 (2) | 2005-02-02 22:05 | 23131.2359 | 1.3459
0 | 0 | 139R3 126-133 | 2005-02-02 22:15 | 18181.493 | 1.4002
0 | 0 | 140R2 11-19 | 2005-02-02 22:25 | 57684.5416 | 0.9207
0 | 0 | Acid blank 1 (acs) | 2005-02-02 22:35 | 4253.0186 | 8.1518
0 | 0 | Drift (6) | 2005-02-02 22:45 | 25260.4042 | 0.44884
0 | 0 | 140R3 91-101 | 2005-02-02 22:55 | 12046.0659 | 4.2907
0 | 0 | JP-1 (2) | 2005-02-02 23:05 | 4524.0091 | 8.0119
0 | 0 | 142R2 68-78 | 2005-02-02 23:15 | 10420.5497 | 1.7428
0 | 0 | 144R1 41-49 | 2005-02-02 23:25 | 20053.5863 | 2.3615
0 | 0 | Drift (7) | 2005-02-02 23:35 | 24886.3653 | 1.693
0 | 0 | JA-3 (2) | 2005-02-02 23:45 | 10349.6639 | 2.1996
0 | 0 | Blank 2 | 2005-02-02 23:55 | 4799.5603 | 7.9509
0 | 0 | DTS-1 (2) | 2005-02-03 00:05 | 4668.9213 | 2.2439
0 | 0 | Acid blank 2 (acs) | 2005-02-03 00:15 | 4403.0236 | 1.0158
0 | 0 | Drift (8) | 2005-02-03 00:25 | 24659.2175 | 0.73031
0 | 0 | 0 | 0 | 0 | 0
0 | 0 | 0 | 0 | 4519.8084 | 18.4634
0 | 0 | 0 | 0 | 13038.9779 | 0
0 | 0 | 0 | 0 | 288.4852 | %
0 | 0 | 0 | 0 | 0 | 0
0 | 0 | 0 | 0 | 0 | 0
0 | 0 | Sample_Name | DateTime_Measured | Net_Intensity | RSD(%)
Ni 231.604 | 0 | Drift (1) | 2005-02-02 19:12 | 41937.3018 | 1.2962
0 | 0 | Blank 1 | 2005-02-02 19:22 | 1184.905 | 3.6122
0 | 0 | BIR-1 (1) | 2005-02-02 19:32 | 10741.1226 | 2.9905
0 | 0 | Drift (2) | 2005-02-02 19:42 | 43070.3984 | 1.2186
0 | 0 | JP-1 (1) | 2005-02-02 19:52 | 150208.0251 | 0.99337
0 | 0 | 132R1 36-45 | 2005-02-02 20:02 | 4953.0645 | 4.3563
0 | 0 | Drift (3) | 2005-02-02 20:12 | 43371.3677 | 0.55274
0 | 0 | 133R2 45-50 | 2005-02-02 20:22 | 4140.923 | 2.0162
0 | 0 | 134R2 21-26 | 2005-02-02 20:32 | 6762.8753 | 3.8593
0 | 0 | 135R2 53-63 | 2005-02-02 20:42 | 15037.4857 | 2.331
0 | 0 | JA-3 (1) | 2005-02-02 20:52 | 2657.2103 | 7.4939
0 | 0 | Drift (4) | 2005-02-02 21:02 | 43813.0138 | 3.4927
0 | 0 | DTS-1 (1) | 2005-02-02 21:12 | 151448.8019 | 0.71633
0 | 0 | 136R2 4-14 | 2005-02-02 21:22 | 78140.545 | 0.94122
0 | 0 | 137R2 132-135 | 2005-02-02 21:32 | 3269.2412 | 5.1886
0 | 0 | 138R3 69-79 | 2005-02-02 21:42 | 6701.7768 | 2.7768
0 | 0 | Drift (5) | 2005-02-02 21:52 | 45934.7879 | 1.584
0 | 0 | BIR-1 (2) | 2005-02-02 22:03 | 11221.2652 | 3.0295
0 | 0 | 139R3 126-133 | 2005-02-02 22:13 | 49763.0567 | 1.5914
0 | 0 | 140R2 11-19 | 2005-02-02 22:22 | 92291.7643 | 1.02
0 | 0 | Acid blank 1 (acs) | 2005-02-02 22:32 | 738.4721 | 64.6705
0 | 0 | Drift (6) | 2005-02-02 22:42 | 46011.5588 | 2.6039
0 | 0 | 140R3 91-101 | 2005-02-02 22:52 | 2716.7807 | 5.5274
0 | 0 | JP-1 (2) | 2005-02-02 23:02 | 160328.7545 | 2.339
0 | 0 | 142R2 68-78 | 2005-02-02 23:12 | 12184.7734 | 1.9984
0 | 0 | 144R1 41-49 | 2005-02-02 23:22 | 17568.7457 | 4.2408
0 | 0 | Drift (7) | 2005-02-02 23:32 | 47089.0672 | 0.45873
0 | 0 | JA-3 (2) | 2005-02-02 23:42 | 2573.0056 | 2.7974
0 | 0 | Blank 2 | 2005-02-02 23:52 | 915.2142 | 40.1472
0 | 0 | DTS-1 (2) | 2005-02-03 00:02 | 158001.4867 | 0.32437
0 | 0 | Acid blank 2 (acs) | 2005-02-03 00:12 | 847.0028 | 37.0749
0 | 0 | Drift (8) | 2005-02-03 00:22 | 47053.9365 | 2.5732
0 | 0 | 0 | 0 | 0 | 0
0 | 0 | 0 | 0 | 1114826.2616 | 1.2176
0 | 0 | 0 | 0 | 1070630.2169 | 0
0 | 0 | 0 | 0 | 96.0356 | %
0 | 0 | 0 | 0 | 0 | 0
0 | 0 | 0 | 0 | 0 | 0
0 | 0 | Sample_Name | DateTime_Measured | Net_Intensity | RSD(%)
Sc 361.384 | 0 | Drift (1) | 2005-02-02 19:16 | 30570.3403 | 2.0428
0 | 0 | Blank 1 | 2005-02-02 19:26 | 380.7126 | 12.2739
0 | 0 | BIR-1 (1) | 2005-02-02 19:36 | 41476.4918 | 1.8412
0 | 0 | Drift (2) | 2005-02-02 19:46 | 30442.42 | 2.2159
0 | 0 | JP-1 (1) | 2005-02-02 19:56 | 6948.2038 | 1.4487
0 | 0 | 132R1 36-45 | 2005-02-02 20:06 | 38270.2829 | 0.41603
0 | 0 | Drift (3) | 2005-02-02 20:16 | 31125.0727 | 0.99844
0 | 0 | 133R2 45-50 | 2005-02-02 20:26 | 33824.298 | 0.46821
0 | 0 | 134R2 21-26 | 2005-02-02 20:36 | 39106.0814 | 1.164
0 | 0 | 135R2 53-63 | 2005-02-02 20:46 | 40601.7511 | 1.033
0 | 0 | JA-3 (1) | 2005-02-02 20:56 | 20576.9336 | 0.25404
0 | 0 | Drift (4) | 2005-02-02 21:06 | 31109.1593 | 0.7017
0 | 0 | DTS-1 (1) | 2005-02-02 21:16 | 3232.385 | 3.1241
0 | 0 | 136R2 4-14 | 2005-02-02 21:26 | 17399.8691 | 0.93573
0 | 0 | 137R2 132-135 | 2005-02-02 21:36 | 53587.2338 | 0.55199
0 | 0 | 138R3 69-79 | 2005-02-02 21:46 | 39475.3665 | 2.9626
0 | 0 | Drift (5) | 2005-02-02 21:56 | 31564.9519 | 0.77591
0 | 0 | BIR-1 (2) | 2005-02-02 22:06 | 42799.6727 | 1.5052
0 | 0 | 139R3 126-133 | 2005-02-02 22:16 | 7134.329 | 5.7832
0 | 0 | 140R2 11-19 | 2005-02-02 22:26 | 12164.6394 | 1.7196
0 | 0 | Acid blank 1 (acs) | 2005-02-02 22:36 | 433.1035 | 34.1901
0 | 0 | Drift (6) | 2005-02-02 22:46 | 31615.5567 | 1.1421
0 | 0 | 140R3 91-101 | 2005-02-02 22:56 | 43002.7604 | 0.9366
0 | 0 | JP-1 (2) | 2005-02-02 23:06 | 7535.4706 | 3.9552
0 | 0 | 142R2 68-78 | 2005-02-02 23:16 | 27737.8864 | 1.41
0 | 0 | 144R1 41-49 | 2005-02-02 23:26 | 34702.5994 | 1.188
0 | 0 | Drift (7) | 2005-02-02 23:36 | 32665.8493 | 0.94426
0 | 0 | JA-3 (2) | 2005-02-02 23:46 | 21443.7037 | 0.49641
0 | 0 | Blank 2 | 2005-02-02 23:56 | 372.66
0 | 0 | DTS-1 (2) | 2005-02-03 00:06 | 3385.325 | 1.2221
0 | 0 | Acid blank 2 (acs) | 2005-02-03 00:16 | 165.5717 | 86.05
0 | 0 | Drift (8) | 2005-02-03 00:26 | 32609.387 | 2.7453
0 | 0 | 0 | 0 | 0 | 0
0 | 0 | 0 | 0 | 799516.3287 | 1.2013
0 | 0 | 0 | 0 | 289836.0295 | 0
0 | 0 | 0 | 0 | 36.2514 | %
0 | 0 | 0 | 0 | 0 | 0
0 | 0 | 0 | 0 | 0 | 0
0 | 0 | Sample_Name | DateTime_Measured | Net_Intensity | RSD(%)
Sr 407.771 | 0 | Drift (1) | 2005-02-02 19:18 | 4440406.6159 | 1.4525
0 | 0 | Blank 1 | 2005-02-02 19:28 | 5133.4569 | 5.3415
0 | 0 | BIR-1 (1) | 2005-02-02 19:38 | 1220585.7999 | 1.8447
0 | 0 | Drift (2) | 2005-02-02 19:48 | 4465702.2993 | 1.628
0 | 0 | JP-1 (1) | 2005-02-02 19:58 | 13404.814 | 0.9407
0 | 0 | 132R1 36-45 | 2005-02-02 20:08 | 1166470.0402 | 0.56707
0 | 0 | Drift (3) | 2005-02-02 20:18 | 4528614.3115 | 0.73744
0 | 0 | 133R2 45-50 | 2005-02-02 20:28 | 1153490.5792 | 0.42516
0 | 0 | 134R2 21-26 | 2005-02-02 20:38 | 1110339.5456 | 1.1516
0 | 0 | 135R2 53-63 | 2005-02-02 20:48 | 836613.3199 | 1.8498
0 | 0 | JA-3 (1) | 2005-02-02 20:58 | 3301008.6307 | 2.0365
0 | 0 | Drift (4) | 2005-02-02 21:08 | 4501885.127 | 3.3439
0 | 0 | DTS-1 (1) | 2005-02-02 21:18 | 9138.266 | 0.93386
0 | 0 | 136R2 4-14 | 2005-02-02 21:28 | 315862.8273 | 0.4583
0 | 0 | 137R2 132-135 | 2005-02-02 21:38 | 860534.9289 | 0.53832
0 | 0 | 138R3 69-79 | 2005-02-02 21:48 | 1068765.0157 | 1.5453
0 | 0 | Drift (5) | 2005-02-02 21:58 | 4629111.0017 | 2.5906
0 | 0 | BIR-1 (2) | 2005-02-02 22:08 | 1229683.708 | 2.0718
0 | 0 | 139R3 126-133 | 2005-02-02 22:18 | 719696.2589 | 1.4375
0 | 0 | 140R2 11-19 | 2005-02-02 22:28 | 143302.5494 | 1.5841
0 | 0 | Acid blank 1 (acs) | 2005-02-02 22:38 | 4667.3492 | 6.7983
0 | 0 | Drift (6) | 2005-02-02 22:48 | 4683502.0937 | 1.7136
0 | 0 | 140R3 91-101 | 2005-02-02 22:58 | 1354184.5547 | 1.9758
0 | 0 | JP-1 (2) | 2005-02-02 23:08 | 13382.6858 | 3.7709
0 | 0 | 142R2 68-78 | 2005-02-02 23:18 | 1103091.9864 | 2.1077
0 | 0 | 144R1 41-49 | 2005-02-02 23:28 | 850991.7734 | 3.235
0 | 0 | Drift (7) | 2005-02-02 23:38 | 4654038.0178 | 0.96188
0 | 0 | JA-3 (2) | 2005-02-02 23:48 | 3352201.2265 | 2.1556
0 | 0 | Blank 2 | 2005-02-02 23:58 | 5770.7796 | 5.8228
0 | 0 | DTS-1 (2) | 2005-02-03 00:08 | 10138.6681 | 5.3986
0 | 0 | Acid blank 2 (acs) | 2005-02-03 00:17 | 5586.7439 | 4.0955
0 | 0 | Drift (8) | 2005-02-03 00:27 | 4718369.0416 | 1.202
0 | 0 | 0 | 0 | 0 | 0
0 | 0 | 0 | 0 | 372894.2401 | 4.1973
0 | 0 | 0 | 0 | 214168.7427 | 0
0 | 0 | 0 | 0 | 57.4342 | %
0 | 0 | 0 | 0 | 0 | 0
0 | 0 | 0 | 0 | 0 | 0
0 | 0 | Sample_Name | DateTime_Measured | Net_Intensity | RSD(%)
V 292.402 | 0 | Drift (1) | 2005-02-02 19:14 | 36266.2515 | 2.1025
0 | 0 | Blank 1 | 2005-02-02 19:24 | 286.4
0 | 0 | BIR-1 (1) | 2005-02-02 19:34 | 36058.0146 | 1.3127
0 | 0 | Drift (2) | 2005-02-02 19:44 | 36477.0837 | 0.24972
0 | 0 | JP-1 (1) | 2005-02-02 19:54 | 2924.2086 | 11.7804
0 | 0 | 132R1 36-45 | 2005-02-02 20:04 | 20790.4254 | 1.7153
0 | 0 | Drift (3) | 2005-02-02 20:14 | 37347.333 | 1.1065
0 | 0 | 133R2 45-50 | 2005-02-02 20:24 | 20587.8415 | 0.6678
0 | 0 | 134R2 21-26 | 2005-02-02 20:34 | 22734.2167 | 2.9623
0 | 0 | 135R2 53-63 | 2005-02-02 20:44 | 22548.1762 | 1.7943
0 | 0 | JA-3 (1) | 2005-02-02 20:54 | 19709.3827 | 2.2108
0 | 0 | Drift (4) | 2005-02-02 21:04 | 37098.5825 | 2.0822
0 | 0 | DTS-1 (1) | 2005-02-02 21:14 | 1082.2634 | 4.037
0 | 0 | 136R2 4-14 | 2005-02-02 21:24 | 7363.1083 | 3.6171
0 | 0 | 137R2 132-135 | 2005-02-02 21:34 | 50047.3908 | 3.0043
0 | 0 | 138R3 69-79 | 2005-02-02 21:44 | 21489.4461 | 1.4916
0 | 0 | Drift (5) | 2005-02-02 21:54 | 37939.15 | 3.1689
0 | 0 | BIR-1 (2) | 2005-02-02 22:04 | 38924.7997 | 2.1069
0 | 0 | 139R3 126-133 | 2005-02-02 22:14 | 4190.98 | 2.0939
0 | 0 | 140R2 11-19 | 2005-02-02 22:24 | 8908.4492 | 2.4208
0 | 0 | Acid blank 1 (acs) | 2005-02-02 22:34 | 287.8014 | 91.2973
0 | 0 | Drift (6) | 2005-02-02 22:44 | 39013.3149 | 0.67749
0 | 0 | 140R3 91-101 | 2005-02-02 22:54 | 27181.2949 | 1.8246
0 | 0 | JP-1 (2) | 2005-02-02 23:04 | 2978.3369 | 6.8958
0 | 0 | 142R2 68-78 | 2005-02-02 23:14 | 17874.2439 | 2.7241
0 | 0 | 144R1 41-49 | 2005-02-02 23:24 | 20303.6909 | 4.1949
0 | 0 | Drift (7) | 2005-02-02 23:34 | 39570.23 | 2.062
0 | 0 | JA-3 (2) | 2005-02-02 23:44 | 20580.281 | 2.5941
0 | 0 | Blank 2 | 2005-02-02 23:54 | 257.8975 | 53.8954
0 | 0 | DTS-1 (2) | 2005-02-03 00:04 | 1120.635 | 12.2683
0 | 0 | Acid blank 2 (acs) | 2005-02-03 00:14 | 198.2643 | 28.5517
0 | 0 | Drift (8) | 2005-02-03 00:24 | 40069.1666 | 0.64481
0 | 0 | 0 | 0 | 0 | 0
0 | 0 | 0 | 0 | 33205.1446 | 9.7243
0 | 0 | 0 | 0 | 17255.0238 | 0
0 | 0 | 0 | 0 | 51.9649 | %
0 | 0 | 0 | 0 | 0 | 0
0 | 0 | 0 | 0 | 0 | 0
0 | 0 | Sample_Name | DateTime_Measured | Net_Intensity | RSD(%)
Y 371.029 | 0 | Drift (1) | 2005-02-02 19:17 | 20323.6986 | 3.0399
0 | 0 | Blank 1 | 2005-02-02 19:27 | 47.57
0 | 0 | BIR-1 (1) | 2005-02-02 19:37 | 12350.8822 | 0.85837
0 | 0 | Drift (2) | 2005-02-02 19:47 | 20789.0189 | 2.7481
0 | 0 | JP-1 (1) | 2005-02-02 19:57 | 296.055 | 34.8974
0 | 0 | 132R1 36-45 | 2005-02-02 20:07 | 14524.3459 | 1.8
0 | 0 | Drift (3) | 2005-02-02 20:17 | 21008.83 | 2.175
0 | 0 | 133R2 45-50 | 2005-02-02 20:27 | 10726.7844 | 2.4645
0 | 0 | 134R2 21-26 | 2005-02-02 20:37 | 8822.3638 | 2.843
0 | 0 | 135R2 53-63 | 2005-02-02 20:47 | 10253.5641 | 2.0719
0 | 0 | JA-3 (1) | 2005-02-02 20:57 | 15741.3553 | 4.2274
0 | 0 | Drift (4) | 2005-02-02 21:07 | 20870.3401 | 1.7575
0 | 0 | DTS-1 (1) | 2005-02-02 21:17 | 283.54 | 21.7813
0 | 0 | 136R2 4-14 | 2005-02-02 21:27 | 2042.1441 | 2.788
0 | 0 | 137R2 132-135 | 2005-02-02 21:37 | 57604.3041 | 2.6017
0 | 0 | 138R3 69-79 | 2005-02-02 21:47 | 9725.3244 | 1.9732
0 | 0 | Drift (5) | 2005-02-02 21:57 | 21576.2521 | 1.5043
0 | 0 | BIR-1 (2) | 2005-02-02 22:07 | 12905.5037 | 2.718
0 | 0 | 139R3 126-133 | 2005-02-02 22:17 | 3931.5043 | 6.084
0 | 0 | 140R2 11-19 | 2005-02-02 22:27 | 6048.135 | 0.71679
0 | 0 | Acid blank 1 (acs) | 2005-02-02 22:37 | 352.4579 | 78.0172
0 | 0 | Drift (6) | 2005-02-02 22:47 | 21570.689 | 1.0457
0 | 0 | 140R3 91-101 | 2005-02-02 22:57 | 87154.0174 | 1.1039
0 | 0 | JP-1 (2) | 2005-02-02 23:07 | 311.905 | 11.2423
0 | 0 | 142R2 68-78 | 2005-02-02 23:17 | 9038.96 | 3.2046
0 | 0 | 144R1 41-49 | 2005-02-02 23:27 | 9542.0722 | 1.1239
0 | 0 | Drift (7) | 2005-02-02 23:37 | 21569.5534 | 3.0597
0 | 0 | JA-3 (2) | 2005-02-02 23:47 | 17329.4377 | 1.231
0 | 0 | Blank 2 | 2005-02-02 23:57 | 463.7765 | 59.3188
0 | 0 | DTS-1 (2) | 2005-02-03 00:07 | 514.535 | 34.3195
0 | 0 | Acid blank 2 (acs) | 2005-02-03 00:17 | -208.5994 | 0
0 | 0 | Drift (8) | 2005-02-03 00:27 | 21885.2998 | 1.4692
0 | 0 | 0 | 0 | 1.3677 | 0
0 | 0 | 0 | 0 | 8248752.6558 | 1.4747
0 | 0 | 0 | 0 | 2292620.0028 | 0
0 | 0 | 0 | 0 | 27.7935 | %
0 | 0 | 0 | 0 | 0 | 0
0 | 0 | 0 | 0 | 0 | 0
0 | 0 | Sample_Name | DateTime_Measured | Net_Intensity | RSD(%)
Zr 343.823 | 0 | Drift (1) | 2005-02-02 19:16 | 29011.133 | 0.4962
0 | 0 | Blank 1 | 2005-02-02 19:26 | 1327.8942 | 1.9501
0 | 0 | BIR-1 (1) | 2005-02-02 19:36 | 3485.8965 | 1.9729
0 | 0 | Drift (2) | 2005-02-02 19:46 | 29302.3002 | 0.97759
0 | 0 | JP-1 (1) | 2005-02-02 19:56 | 2191.9438 | 8.7859
0 | 0 | 132R1 36-45 | 2005-02-02 20:06 | 3923.7247 | 3.668
0 | 0 | Drift (3) | 2005-02-02 20:16 | 30013.7955 | 1.4703
0 | 0 | 133R2 45-50 | 2005-02-02 20:26 | 6574.5253 | 3.4191
0 | 0 | 134R2 21-26 | 2005-02-02 20:36 | 2525.8904 | 6.0075
0 | 0 | 135R2 53-63 | 2005-02-02 20:46 | 3074.9456 | 0.46324
0 | 0 | JA-3 (1) | 2005-02-02 20:56 | 19976.2954 | 0.67755
0 | 0 | Drift (4) | 2005-02-02 21:06 | 30257.4271 | 3.4138
0 | 0 | DTS-1 (1) | 2005-02-02 21:16 | 1424.5082 | 8.4206
0 | 0 | 136R2 4-14 | 2005-02-02 21:26 | 1769.1047 | 4.9187
0 | 0 | 137R2 132-135 | 2005-02-02 21:36 | 21032.3684 | 0.88137
0 | 0 | 138R3 69-79 | 2005-02-02 21:46 | 4062.8308 | 1.3208
0 | 0 | Drift (5) | 2005-02-02 21:56 | 30915.721 | 0.44296
0 | 0 | BIR-1 (2) | 2005-02-02 22:06 | 3634.3748 | 4.2845
0 | 0 | 139R3 126-133 | 2005-02-02 22:16 | 3197.8644 | 2.8948
0 | 0 | 140R2 11-19 | 2005-02-02 22:26 | 5143.8009 | 1.908
0 | 0 | Acid blank 1 (acs) | 2005-02-02 22:36 | 639.6608 | 11.2584
0 | 0 | Drift (6) | 2005-02-02 22:46 | 30263.4009 | 2.3818
0 | 0 | 140R3 91-101 | 2005-02-02 22:56 | 12274.4613 | 3.5244
0 | 0 | JP-1 (2) | 2005-02-02 23:06 | 1834.8698 | 6.4907
0 | 0 | 142R2 68-78 | 2005-02-02 23:16 | 3952.3991 | 6.387
0 | 0 | 144R1 41-49 | 2005-02-02 23:26 | 3384.2282 | 2.8514
0 | 0 | Drift (7) | 2005-02-02 23:36 | 30851.6855 | 3.7924
0 | 0 | JA-3 (2) | 2005-02-02 23:46 | 21406.0814 | 0.82589
0 | 0 | Blank 2 | 2005-02-02 23:56 | 1143.8218 | 24.7327
0 | 0 | DTS-1 (2) | 2005-02-03 00:06 | 1072.9758 | 14.1622
0 | 0 | Acid blank 2 (acs) | 2005-02-03 00:16 | 539.0549 | 36.3682
0 | 0 | Drift (8) | 2005-02-03 00:26 | 30383.7263 | 2.0501
0 | 0 | 0 | 0 | 0 | 0
0 | 0 | 0 | 0 | 536354.9762 | 9.2013
0 | 0 | 0 | 0 | 439585.2787 | 0
0 | 0 | 0 | 0 | 81.9579 | %
0 | 0 | 0 | 0 | 0 | 0
0 | 0 | 0 | 0 | 0 | 0
0 | 0 | 0 | 0 | 0 | 0
Print Date: 06-12-2004 | 0 | 0 | 0 | 0 | 0

## blk, drift & conc calc
| Intensity | Y | Ba | Cr | Ni | Sc | Co | Sr | Cu | V | Zr |  |  | Ba | Sr | V | Y | Zr | Sc | Co | Nb
| Sample | Y 371.029 | Ba 455.403 | Cr 267.716 | Ni 231.604 | Sc 361.384 | Co 228.616 | Sr 407.771 | Cu 324.754 | V 292.402 | Zr 343.823 | 0 | 0 | 0 | 0 | 0 | 0 | 0 | V 292.402 | 0 | 0
1 | Drift (1) | 20323.6986 | 373970.4288 | 52522.2022 | 41937.3018 | 30570.3403 | 25513.5772 | 4440406.6159 | 24112.3729 | 36266.2515 | 29011.133 | 0 | 0 | 0 | 0 | 0 | 0 | 0 | 36266.2515 | 0 | 0
2 | Blank 1 | 47.57 | 4260.4658 | 485.8554 | 1184.905 | 380.7126 | -26.3799 | 5133.4569 | 5005.6813 | 286.4 | 1327.8942 | 0 | 0 | 0 | 0 | 0 | 0 | 0 | 286.4 | 0 | 0
3 | BIR-1 (1) | 12350.8822 | 21550.1845 | 10856.2302 | 10741.1226 | 41476.4918 | 5449.8574 | 1220585.7999 | 22984.5166 | 36058.0146 | 3485.8965 | 0 | 0 | 0 | 0 | 0 | 0 | 0 | 36058.0146 | 0 | 0
4 | Drift (2) | 20789.0189 | 381154.1429 | 53950.3423 | 43070.3984 | 30442.42 | 25602.6896 | 4465702.2993 | 24534.793 | 36477.0837 | 29302.3002 | 0 | 0 | 0 | 0 | 0 | 0 | 0 | 36477.0837 | 0 | 0
5 | JP-1 (1) | 296.055 | 31550.9127 | 76495.1429 | 150208.0251 | 6948.2038 | 11065.8082 | 13404.814 | 4696.7998 | 2924.2086 | 2191.9438 | 0 | 0 | 0 | 0 | 0 | 0 | 0 | 2924.2086 | 0 | 0
6 | 132R1 36-45 | 14524.3459 | 16323.4594 | 5264.3143 | 4953.0645 | 38270.2829 | 3583.429 | 1166470.0402 | 7959.478 | 20790.4254 | 3923.7247 | 0 | 0 | 0 | 0 | 0 | 0 | 0 | 20790.4254 | 0 | 0
7 | Drift (3) | 21008.83 | 386520.3083 | 54210.6127 | 43371.3677 | 31125.0727 | 25877.0312 | 4528614.3115 | 24589.0645 | 37347.333 | 30013.7955 | 0 | 0 | 0 | 0 | 0 | 0 | 0 | 37347.333 | 0 | 0
8 | 133R2 45-50 | 10726.7844 | 17304.5405 | 1910.3167 | 4140.923 | 33824.298 | 4159.2381 | 1153490.5792 | 4334.8195 | 20587.8415 | 6574.5253 | 0 | 0 | 0 | 0 | 0 | 0 | 0 | 20587.8415 | 0 | 0
9 | 134R2 21-26 | 8822.3638 | 14076.3385 | 12366.2025 | 6762.8753 | 39106.0814 | 4468.2244 | 1110339.5456 | 20557.1387 | 22734.2167 | 2525.8904 | 0 | 0 | 0 | 0 | 0 | 0 | 0 | 22734.2167 | 0 | 0
10 | 135R2 53-63 | 10253.5641 | 12498.9693 | 24304.7888 | 15037.4857 | 40601.7511 | 4770.4036 | 836613.3199 | 25959.8654 | 22548.1762 | 3074.9456 | 0 | 0 | 0 | 0 | 0 | 0 | 0 | 22548.1762 | 0 | 0
11 | JA-3 (1) | 15741.3553 | 907396.9923 | 2288.2795 | 2657.2103 | 20576.9336 | 2427.235 | 3301008.6307 | 10186.7331 | 19709.3827 | 19976.2954 | 0 | 0 | 0 | 0 | 0 | 0 | 0 | 19709.3827 | 0 | 0
12 | Drift (4) | 20870.3401 | 388750.7941 | 55708.0278 | 43813.0138 | 31109.1593 | 27039.551 | 4501885.127 | 24934.5895 | 37098.5825 | 30257.4271 | 0 | 0 | 0 | 0 | 0 | 0 | 0 | 37098.5825 | 0 | 0
13 | DTS-1 (1) | 283.54 | 5438.6131 | 104142.9849 | 151448.8019 | 3232.385 | 13125.4501 | 9138.266 | 4518.023 | 1082.2634 | 1424.5082 | 0 | 0 | 0 | 0 | 0 | 0 | 0 | 1082.2634 | 0 | 0
14 | 136R2 4-14 | 2042.1441 | 5255.9475 | 37557.1138 | 78140.545 | 17399.8691 | 10764.0975 | 315862.8273 | 35242.6205 | 7363.1083 | 1769.1047 | 0 | 0 | 0 | 0 | 0 | 0 | 0 | 7363.1083 | 0 | 0
15 | 137R2 132-135 | 57604.3041 | 17596.4982 | 916.3114 | 3269.2412 | 53587.2338 | 15044.3799 | 860534.9289 | 19044.2054 | 50047.3908 | 21032.3684 | 0 | 0 | 0 | 0 | 0 | 0 | 0 | 50047.3908 | 0 | 0
16 | 138R3 69-79 | 9725.3244 | 12381.635 | 5526.4522 | 6701.7768 | 39475.3665 | 4216.7159 | 1068765.0157 | 7429.44 | 21489.4461 | 4062.8308 | 0 | 0 | 0 | 0 | 0 | 0 | 0 | 21489.4461 | 0 | 0
17 | Drift (5) | 21576.2521 | 388611.9002 | 57117.3616 | 45934.7879 | 31564.9519 | 27390.57 | 4629111.0017 | 25196.5895 | 37939.15 | 30915.721 | 0 | 0 | 0 | 0 | 0 | 0 | 0 | 37939.15 | 0 | 0
18 | BIR-1 (2) | 12905.5037 | 22115.5892 | 11381.8109 | 11221.2652 | 42799.6727 | 6080.4515 | 1229683.708 | 23131.2359 | 38924.7997 | 3634.3748 | 0 | 0 | 0 | 0 | 0 | 0 | 0 | 38924.7997 | 0 | 0
19 | 139R3 126-133 | 3931.5043 | 10136.4253 | 4068.6365 | 49763.0567 | 7134.329 | 9188.6421 | 719696.2589 | 18181.493 | 4190.98 | 3197.8644 | 0 | 0 | 0 | 0 | 0 | 0 | 0 | 4190.98 | 0 | 0
20 | 140R2 11-19 | 6048.135 | 11235.3086 | 7815.6612 | 92291.7643 | 12164.6394 | 14468.4201 | 143302.5494 | 57684.5416 | 8908.4492 | 5143.8009 | 0 | 0 | 0 | 0 | 0 | 0 | 0 | 8908.4492 | 0 | 0
21 | Acid blank 1 (acs) | 352.4579 | 3507.5794 | 350.1471 | 738.4721 | 433.1035 | -271.5796 | 4667.3492 | 4253.0186 | 287.8014 | 639.6608 | 0 | 0 | 0 | 0 | 0 | 0 | 0 | 287.8014 | 0 | 0
22 | Drift (6) | 21570.689 | 387610.5726 | 58337.9933 | 46011.5588 | 31615.5567 | 28020.5037 | 4683502.0937 | 25260.4042 | 39013.3149 | 30263.4009 | 0 | 0 | 0 | 0 | 0 | 0 | 0 | 39013.3149 | 0 | 0
23 | 140R3 91-101 | 87154.0174 | 25737.1436 | 1528.7095 | 2716.7807 | 43002.7604 | 8008.8955 | 1354184.5547 | 12046.0659 | 27181.2949 | 12274.4613 | 0 | 0 | 0 | 0 | 0 | 0 | 0 | 27181.2949 | 0 | 0
24 | JP-1 (2) | 311.905 | 31623.7799 | 85144.08 | 160328.7545 | 7535.4706 | 11766.896 | 13382.6858 | 4524.0091 | 2978.3369 | 1834.8698 | 0 | 0 | 0 | 0 | 0 | 0 | 0 | 2978.3369 | 0 | 0
25 | 142R2 68-78 | 9038.96 | 15564.567 | 18831.5357 | 12184.7734 | 27737.8864 | 4083.3321 | 1103091.9864 | 10420.5497 | 17874.2439 | 3952.3991 | 0 | 0 | 0 | 0 | 0 | 0 | 0 | 17874.2439 | 0 | 0
26 | 144R1 41-49 | 9542.0722 | 13505.1239 | 35415.8525 | 17568.7457 | 34702.5994 | 4870.9888 | 850991.7734 | 20053.5863 | 20303.6909 | 3384.2282 | 0 | 0 | 0 | 0 | 0 | 0 | 0 | 20303.6909 | 0 | 0
27 | Drift (7) | 21569.5534 | 392321.3838 | 60119.6503 | 47089.0672 | 32665.8493 | 28643.3459 | 4654038.0178 | 24886.3653 | 39570.23 | 30851.6855 | 0 | 0 | 0 | 0 | 0 | 0 | 0 | 39570.23 | 0 | 0
28 | JA-3 (2) | 17329.4377 | 948810.8266 | 2493.3 | 2573.0056 | 21443.7037 | 2313.82 | 3352201.2265 | 10349.6639 | 20580.281 | 21406.0814 | 0 | 0 | 0 | 0 | 0 | 0 | 0 | 20580.281 | 0 | 0
29 | Blank 2 | 463.7765 | 5113.7431 | 539.7681 | 915.2142 | 372.66 | -365.4326 | 5770.7796 | 4799.5603 | 257.8975 | 1143.8218 | 0 | 0 | 0 | 0 | 0 | 0 | 0 | 257.8975 | 0 | 0
30 | DTS-1 (2) | 514.535 | 5622.9178 | 109349.9644 | 158001.4867 | 3385.325 | 14898.5582 | 10138.6681 | 4668.9213 | 1120.635 | 1072.9758 | 0 | 0 | 0 | 0 | 0 | 0 | 0 | 1120.635 | 0 | 0
31 | Acid blank 2 (acs) | -208.5994 | 3870.8009 | 414.5313 | 847.0028 | 165.5717 | -51.025 | 5586.7439 | 4403.0236 | 198.2643 | 539.0549 | 0 | 0 | 0 | 0 | 0 | 0 | 0 | 198.2643 | 0 | 0
32 | Drift (8) | 21885.2998 | 398191.4648 | 59989.1231 | 47053.9365 | 32609.387 | 29487.8789 | 4718369.0416 | 24659.2175 | 40069.1666 | 30383.7263 | 0 | 0 | 0 | 0 | 0 | 0 | 0 | 40069.1666 | 0 | 0
Blank Corrected
| Sample | Y 371.029 | Ba 455.403 | Cr 267.716 | Ni 231.604 | Sc 361.384 | Co 228.616 | Sr 407.771 | Cu 324.754 | V 292.402 | Zr 343.823 | 0 | 0 | 0 | 0 | 0 | 0 | 0 | V 292.402 | 0 | 0
1 | Drift (1) | 20068.0254 | 369283.3243 | 52009.3904 | 40887.2422 | 30193.654 | 25709.4834 | 4434954.4976 | 19209.7521 | 35994.1027 | 27775.275 | 0 | 0 | 0 | 0 | 0 | 0 | 0 | 35562.734 | 0 | 0
2 | Blank 1 | -208.1033 | -426.6386 | -26.9564 | 134.8454 | 4.0263 | 169.5263 | -318.6613 | 103.0605 | 14.2512 | 92.0362 | 0 | 0 | 0 | 0 | 0 | 0 | 0 | -417.1175 | 0 | 0
3 | BIR-1 (1) | 12095.2089 | 16863.0801 | 10343.4185 | 9691.063 | 41099.8055 | 5645.7636 | 1215133.6817 | 18081.8958 | 35785.8659 | 2250.0384 | 0 | 0 | 0 | 0 | 0 | 0 | 0 | 35354.4971 | 0 | 0
4 | Drift (2) | 20533.3457 | 376467.0385 | 53437.5305 | 42020.3388 | 30065.7337 | 25798.5958 | 4460250.1811 | 19632.1722 | 36204.9349 | 28066.4421 | 0 | 0 | 0 | 0 | 0 | 0 | 0 | 35773.5662 | 0 | 0
5 | JP-1 (1) | 40.3817 | 26863.8083 | 75982.3311 | 149157.9655 | 6571.5175 | 11261.7144 | 7952.6957 | -205.821 | 2652.0598 | 956.0857 | 0 | 0 | 0 | 0 | 0 | 0 | 0 | 2220.6911 | 0 | 0
6 | 132R1 36-45 | 14268.6726 | 11636.3549 | 4751.5026 | 3903.0049 | 37893.5967 | 3779.3352 | 1161017.9219 | 3056.8572 | 20518.2767 | 2687.8667 | 0 | 0 | 0 | 0 | 0 | 0 | 0 | 20086.9079 | 0 | 0
7 | Drift (3) | 20753.1567 | 381833.2038 | 53697.8009 | 42321.3081 | 30748.3865 | 26072.9374 | 4523162.1932 | 19686.4437 | 37075.1842 | 28777.9375 | 0 | 0 | 0 | 0 | 0 | 0 | 0 | 36643.8155 | 0 | 0
8 | 133R2 45-50 | 10471.1111 | 12617.4361 | 1397.5049 | 3090.8634 | 33447.6117 | 4355.1444 | 1148038.4609 | -567.8013 | 20315.6928 | 5338.6673 | 0 | 0 | 0 | 0 | 0 | 0 | 0 | 19884.324 | 0 | 0
9 | 134R2 21-26 | 8566.6906 | 9389.234 | 11853.3907 | 5712.8157 | 38729.3951 | 4664.1306 | 1104887.4274 | 15654.5179 | 22462.0679 | 1290.0324 | 0 | 0 | 0 | 0 | 0 | 0 | 0 | 22030.6992 | 0 | 0
10 | 135R2 53-63 | 9997.8908 | 7811.8649 | 23791.9771 | 13987.4261 | 40225.0648 | 4966.3098 | 831161.2016 | 21057.2446 | 22276.0274 | 1839.0875 | 0 | 0 | 0 | 0 | 0 | 0 | 0 | 21844.6587 | 0 | 0
11 | JA-3 (1) | 15485.682 | 902709.8879 | 1775.4678 | 1607.1507 | 20200.2473 | 2623.1412 | 3295556.5125 | 5284.1122 | 19437.234 | 18740.4373 | 0 | 0 | 0 | 0 | 0 | 0 | 0 | 19005.8652 | 0 | 0
12 | Drift (4) | 20614.6669 | 384063.6896 | 55195.2161 | 42762.9542 | 30732.473 | 27235.4572 | 4496433.0087 | 20031.9687 | 36826.4338 | 29021.5691 | 0 | 0 | 0 | 0 | 0 | 0 | 0 | 36395.065 | 0 | 0
13 | DTS-1 (1) | 27.8667 | 751.5086 | 103630.1732 | 150398.7423 | 2855.6987 | 13321.3563 | 3686.1477 | -384.5978 | 810.1146 | 188.6502 | 0 | 0 | 0 | 0 | 0 | 0 | 0 | 378.7459 | 0 | 0
14 | 136R2 4-14 | 1786.4709 | 568.843 | 37044.3021 | 77090.4854 | 17023.1828 | 10960.0037 | 310410.7091 | 30339.9997 | 7090.9595 | 533.2466 | 0 | 0 | 0 | 0 | 0 | 0 | 0 | 6659.5908 | 0 | 0
15 | 137R2 132-135 | 57348.6308 | 12909.3937 | 403.4997 | 2219.1816 | 53210.5475 | 15240.2861 | 855082.8107 | 14141.5845 | 49775.2421 | 19796.5104 | 0 | 0 | 0 | 0 | 0 | 0 | 0 | 49343.8733 | 0 | 0
16 | 138R3 69-79 | 9469.6511 | 7694.5306 | 5013.6405 | 5651.7172 | 39098.6802 | 4412.6221 | 1063312.8974 | 2526.8192 | 21217.2974 | 2826.9728 | 0 | 0 | 0 | 0 | 0 | 0 | 0 | 20785.9286 | 0 | 0
17 | Drift (5) | 21320.5789 | 383924.7957 | 56604.5498 | 44884.7283 | 31188.2656 | 27586.4762 | 4623658.8835 | 20293.9687 | 37667.0012 | 29679.863 | 0 | 0 | 0 | 0 | 0 | 0 | 0 | 37235.6325 | 0 | 0
18 | BIR-1 (2) | 12649.8305 | 17428.4848 | 10868.9991 | 10171.2056 | 42422.9864 | 6276.3577 | 1224231.5897 | 18228.6151 | 38652.651 | 2398.5167 | 0 | 0 | 0 | 0 | 0 | 0 | 0 | 38221.2822 | 0 | 0
19 | 139R3 126-133 | 3675.831 | 5449.3208 | 3555.8247 | 48712.9971 | 6757.6427 | 9384.5483 | 714244.1407 | 13278.8722 | 3918.8313 | 1962.0063 | 0 | 0 | 0 | 0 | 0 | 0 | 0 | 3487.4625 | 0 | 0
20 | 140R2 11-19 | 5792.4617 | 6548.2041 | 7302.8495 | 91241.7047 | 11787.9531 | 14664.3263 | 137850.4311 | 52781.9208 | 8636.3005 | 3907.9429 | 0 | 0 | 0 | 0 | 0 | 0 | 0 | 8204.9317 | 0 | 0
21 | Acid blank 1 (acs) | 96.7847 | -1179.5251 | -162.6646 | -311.5875 | 56.4172 | -75.6734 | -784.769 | -649.6022 | 15.6526 | -596.1972 | 0 | 0 | 0 | 0 | 0 | 0 | 0 | -415.7161 | 0 | 0
22 | Drift (6) | 21315.0158 | 382923.4682 | 57825.1816 | 44961.4992 | 31238.8704 | 28216.4099 | 4678049.9755 | 20357.7834 | 38741.1661 | 29027.5429 | 0 | 0 | 0 | 0 | 0 | 0 | 0 | 38309.7974 | 0 | 0
23 | 140R3 91-101 | 86898.3441 | 21050.0391 | 1015.8978 | 1666.7211 | 42626.0742 | 8204.8018 | 1348732.4365 | 7143.445 | 26909.1461 | 11038.6033 | 0 | 0 | 0 | 0 | 0 | 0 | 0 | 26477.7774 | 0 | 0
24 | JP-1 (2) | 56.2317 | 26936.6754 | 84631.2682 | 159278.6949 | 7158.7843 | 11962.8022 | 7930.5676 | -378.6117 | 2706.1881 | 599.0117 | 0 | 0 | 0 | 0 | 0 | 0 | 0 | 2274.8194 | 0 | 0
25 | 142R2 68-78 | 8783.2867 | 10877.4626 | 18318.724 | 11134.7138 | 27361.2002 | 4279.2383 | 1097639.8681 | 5517.9289 | 17602.0951 | 2716.541 | 0 | 0 | 0 | 0 | 0 | 0 | 0 | 17170.7264 | 0 | 0
26 | 144R1 41-49 | 9286.399 | 8818.0194 | 34903.0407 | 16518.6861 | 34325.9132 | 5066.895 | 845539.6552 | 15150.9655 | 20031.5421 | 2148.3702 | 0 | 0 | 0 | 0 | 0 | 0 | 0 | 19600.1734 | 0 | 0
27 | Drift (7) | 21313.8802 | 387634.2793 | 59606.8386 | 46039.0076 | 32289.163 | 28839.2521 | 4648585.8995 | 19983.7445 | 39298.0813 | 29615.8275 | 0 | 0 | 0 | 0 | 0 | 0 | 0 | 38866.7125 | 0 | 0
28 | JA-3 (2) | 17073.7645 | 944123.7221 | 1980.4883 | 1522.946 | 21067.0175 | 2509.7262 | 3346749.1083 | 5447.0431 | 20308.1323 | 20170.2233 | 0 | 0 | 0 | 0 | 0 | 0 | 0 | 19876.7635 | 0 | 0
29 | Blank 2 | 208.1033 | 426.6386 | 26.9564 | -134.8454 | -4.0263 | -169.5263 | 318.6613 | -103.0605 | -14.2512 | -92.0362 | 0 | 0 | 0 | 0 | 0 | 0 | 0 | -445.62 | 0 | 0
30 | DTS-1 (2) | 258.8617 | 935.8133 | 108837.1526 | 156951.4271 | 3008.6387 | 15094.4644 | 4686.5498 | -233.6996 | 848.4862 | -162.8822 | 0 | 0 | 0 | 0 | 0 | 0 | 0 | 417.1175 | 0 | 0
31 | Acid blank 2 (acs) | -464.2726 | -816.3035 | -98.2804 | -203.0568 | -211.1146 | 144.8812 | 134.6256 | -499.5972 | -73.8844 | -696.8031 | 0 | 0 | 0 | 0 | 0 | 0 | 0 | -505.2532 | 0 | 0
32 | Drift (8) | 21629.6266 | 393504.3603 | 59476.3113 | 46003.8769 | 32232.7007 | 29683.7851 | 4712916.9233 | 19756.5967 | 39797.0179 | 29147.8683 | 0 | 0 | 0 | 0 | 0 | 0 | 0 | 39365.6491 | 0 | 0
Drift Corrected | bar: Y to Sr
| Sample | Y 371.029 | Ba 455.403 | Cr 267.716 | Ni 231.604 | Sc 361.384 | Co 228.616 | Sr 407.771 | Cu 324.754 | P | Zr 343.823 | 0 | 0 | 0 | 0 | 0 | 0 | 0 | V 292.402 | 0 | 0
1 | Drift (1) | 20068.0254 | 369283.3243 | 52009.3904 | 40887.2422 | 30193.654 | 25709.4834 | 4434954.4976 | 19209.7521 | 35994.1027 | 27775.275 | #DIV/0! | #DIV/0! | #DIV/0! | #DIV/0! | #DIV/0! | #DIV/0! | #DIV/0! | 35562.734 | #DIV/0! | #DIV/0!
2 | Blank 1 | -206.5072 | -423.89 | -26.7119 | 133.6112 | 4.032 | 169.3307 | -318.0566 | 102.3106 | 14.2235 | 91.7157 | #DIV/0! | #DIV/0! | #DIV/0! | #DIV/0! | #DIV/0! | #DIV/0! | #DIV/0! | -416.2948 | #DIV/0! | #DIV/0!
3 | BIR-1 (1) | 11911.0862 | 16647.1869 | 10157.4739 | 9515.2671 | 41216.2183 | 5632.7477 | 1210530.6731 | 17820.6465 | 35646.6678 | 2234.4229 | #DIV/0! | #DIV/0! | #DIV/0! | #DIV/0! | #DIV/0! | #DIV/0! | #DIV/0! | 35215.3155 | #DIV/0! | #DIV/0!
4 | Drift (2) | 20068.0254 | 369283.3243 | 52009.3904 | 40887.2422 | 30193.654 | 25709.4834 | 4434954.4976 | 19209.7521 | 35994.1027 | 27775.275 | #DIV/0! | #DIV/0! | #DIV/0! | #DIV/0! | #DIV/0! | #DIV/0! | #DIV/0! | 35562.734 | #DIV/0! | #DIV/0!
5 | JP-1 (1) | 39.3263 | 26226.5839 | 73831.8047 | 144790.1714 | 6549.9046 | 11183.1741 | 7870.5882 | -201.207 | 2615.6588 | 938.2389 | #DIV/0! | #DIV/0! | #DIV/0! | #DIV/0! | #DIV/0! | #DIV/0! | #DIV/0! | 2189.8462 | #DIV/0! | #DIV/0!
6 | 132R1 36-45 | 13846.5018 | 11306.8654 | 4609.5494 | 3779.7107 | 37487.3796 | 3739.7684 | 1143678.9459 | 2985.5814 | 20077.0675 | 2615.775 | #DIV/0! | #DIV/0! | #DIV/0! | #DIV/0! | #DIV/0! | #DIV/0! | #DIV/0! | 19649.8493 | #DIV/0! | #DIV/0!
7 | Drift (3) | 20068.0254 | 369283.3243 | 52009.3904 | 40887.2422 | 30193.654 | 25709.4834 | 4434954.4976 | 19209.7521 | 35994.1027 | 27775.275 | #DIV/0! | #DIV/0! | #DIV/0! | #DIV/0! | #DIV/0! | #DIV/0! | #DIV/0! | 35562.734 | #DIV/0! | #DIV/0!
8 | 133R2 45-50 | 10138.9565 | 12188.4934 | 1346.0562 | 2979.9095 | 32847.5825 | 4256.4772 | 1126982.1378 | -552.1144 | 19749.8057 | 5143.9512 | #DIV/0! | #DIV/0! | #DIV/0! | #DIV/0! | #DIV/0! | #DIV/0! | #DIV/0! | 19323.9236 | #DIV/0! | #DIV/0!
9 | 134R2 21-26 | 8306.0465 | 9059.4655 | 11354.0393 | 5496.2931 | 38038.5516 | 4518.5257 | 1085907.4745 | 15168.9615 | 21865.7748 | 1240.8838 | #DIV/0! | #DIV/0! | #DIV/0! | #DIV/0! | #DIV/0! | #DIV/0! | #DIV/0! | 21438.954 | #DIV/0! | #DIV/0!
10 | 135R2 53-63 | 9706.6917 | 7528.7214 | 22664.6743 | 13429.3736 | 39511.6326 | 4769.4852 | 817852.2604 | 20333.234 | 21713.8887 | 1766.0405 | #DIV/0! | #DIV/0! | #DIV/0! | #DIV/0! | #DIV/0! | #DIV/0! | #DIV/0! | 21286.8897 | #DIV/0! | #DIV/0!
11 | JA-3 (1) | 15054.8187 | 868979.1992 | 1682.1161 | 1539.8368 | 19844.0302 | 2497.49 | 3246637.3135 | 5084.7658 | 18972.2938 | 17965.8173 | #DIV/0! | #DIV/0! | #DIV/0! | #DIV/0! | #DIV/0! | #DIV/0! | #DIV/0! | 18545.8625 | #DIV/0! | #DIV/0!
12 | Drift (4) | 20068.0254 | 369283.3243 | 52009.3904 | 40887.2422 | 30193.654 | 25709.4834 | 4434954.4976 | 19209.7521 | 35994.1027 | 27775.275 | #DIV/0! | #DIV/0! | #DIV/0! | #DIV/0! | #DIV/0! | #DIV/0! | #DIV/0! | 35562.734 | #DIV/0! | #DIV/0!
13 | DTS-1 (1) | 26.9433 | 722.6397 | 97152.5874 | 142388.816 | 2797.3336 | 12542.6441 | 3615.2892 | -367.8497 | 788.2067 | 179.7335 | #DIV/0! | #DIV/0! | #DIV/0! | #DIV/0! | #DIV/0! | #DIV/0! | #DIV/0! | 368.3826 | #DIV/0! | #DIV/0!
14 | 136R2 4-14 | 1715.5998 | 547.0307 | 34553.2257 | 72274.6409 | 16626.0903 | 10292.8633 | 302740.1532 | 28943.267 | 6867.9884 | 505.7582 | #DIV/0! | #DIV/0! | #DIV/0! | #DIV/0! | #DIV/0! | #DIV/0! | #DIV/0! | 6447.7246 | #DIV/0! | #DIV/0!
15 | 137R2 132-135 | 54703.9675 | 12415.2806 | 374.473 | 2060.4999 | 51816.5364 | 14275.9929 | 829312.3366 | 13455.5482 | 47992.982 | 18691.9814 | #DIV/0! | #DIV/0! | #DIV/0! | #DIV/0! | #DIV/0! | #DIV/0! | #DIV/0! | 47556.4042 | #DIV/0! | #DIV/0!
16 | 138R3 69-79 | 8972.7391 | 7400.5542 | 4629.6868 | 5197.5076 | 37962.7603 | 4122.878 | 1025560.0578 | 2398.0142 | 20365.8729 | 2657.3509 | #DIV/0! | #DIV/0! | #DIV/0! | #DIV/0! | #DIV/0! | #DIV/0! | #DIV/0! | 19942.1076 | #DIV/0! | #DIV/0!
17 | Drift (5) | 20068.0254 | 369283.3243 | 52009.3904 | 40887.2422 | 30193.654 | 25709.4834 | 4434954.4976 | 19209.7521 | 35994.1027 | 27775.275 | #DIV/0! | #DIV/0! | #DIV/0! | #DIV/0! | #DIV/0! | #DIV/0! | #DIV/0! | 35562.734 | #DIV/0! | #DIV/0!
18 | BIR-1 (2) | 11907.2924 | 16772.5759 | 9943.7675 | 9262.1778 | 41056.7697 | 5822.7201 | 1171511.0432 | 17243.8964 | 36726.5081 | 2254.5116 | #DIV/0! | #DIV/0! | #DIV/0! | #DIV/0! | #DIV/0! | #DIV/0! | #DIV/0! | 36294.6969 | #DIV/0! | #DIV/0!
19 | 139R3 126-133 | 3460.2424 | 5246.9778 | 3239.2223 | 44344.2223 | 6537.8943 | 8666.8579 | 681885.2666 | 12553.651 | 3702.55 | 1852.3874 | #DIV/0! | #DIV/0! | #DIV/0! | #DIV/0! | #DIV/0! | #DIV/0! | #DIV/0! | 3292.7843 | #DIV/0! | #DIV/0!
20 | 140R2 11-19 | 5453.0166 | 6308.3517 | 6624.2953 | 83030.4032 | 11400.9293 | 13481.847 | 131297.6479 | 49867.9309 | 8113.9054 | 3706.0381 | #DIV/0! | #DIV/0! | #DIV/0! | #DIV/0! | #DIV/0! | #DIV/0! | #DIV/0! | 7702.9776 | #DIV/0! | #DIV/0!
21 | Acid blank 1 (acs) | 91.1177 | -1136.9146 | -146.9248 | -283.4493 | 54.5472 | -69.2593 | -745.7225 | -613.3539 | 14.6238 | -567.9243 | #DIV/0! | #DIV/0! | #DIV/0! | #DIV/0! | #DIV/0! | #DIV/0! | #DIV/0! | -388.0828 | #DIV/0! | #DIV/0!
22 | Drift (6) | 20068.0254 | 369283.3243 | 52009.3904 | 40887.2422 | 30193.654 | 25709.4834 | 4434954.4976 | 19209.7521 | 35994.1027 | 27775.275 | #DIV/0! | #DIV/0! | #DIV/0! | #DIV/0! | #DIV/0! | #DIV/0! | #DIV/0! | 35562.734 | #DIV/0! | #DIV/0!
23 | 140R3 91-101 | 81815.4102 | 20250.3892 | 908.1274 | 1508.4584 | 40924.6667 | 7442.9757 | 1280258.0864 | 6765.4673 | 24929.3956 | 10519.7509 | #DIV/0! | #DIV/0! | #DIV/0! | #DIV/0! | #DIV/0! | #DIV/0! | #DIV/0! | 24507.8923 | #DIV/0! | #DIV/0!
24 | JP-1 (2) | 52.9432 | 25849.9574 | 75192.7359 | 143470.0931 | 6827.4406 | 10804.5515 | 7537.444 | -359.9058 | 2499.9225 | 568.5609 | #DIV/0! | #DIV/0! | #DIV/0! | #DIV/0! | #DIV/0! | #DIV/0! | #DIV/0! | 2099.4917 | #DIV/0! | #DIV/0!
25 | 142R2 68-78 | 8269.7033 | 10413.1329 | 16177.2477 | 9982.1895 | 25922.7908 | 3848.0785 | 1044548.238 | 5264.7966 | 16214.1141 | 2568.1197 | #DIV/0! | #DIV/0! | #DIV/0! | #DIV/0! | #DIV/0! | #DIV/0! | #DIV/0! | 15801.6463 | #DIV/0! | #DIV/0!
26 | 144R1 41-49 | 8743.4903 | 8421.0342 | 30637.474 | 14739.2371 | 32308.4064 | 4536.6076 | 805660.5533 | 14509.8354 | 18399.5442 | 2022.8906 | #DIV/0! | #DIV/0! | #DIV/0! | #DIV/0! | #DIV/0! | #DIV/0! | #DIV/0! | 17985.5458 | #DIV/0! | #DIV/0!
27 | Drift (7) | 20068.0254 | 369283.3243 | 52009.3904 | 40887.2422 | 30193.654 | 25709.4834 | 4434954.4976 | 19209.7521 | 35994.1027 | 27775.275 | #DIV/0! | #DIV/0! | #DIV/0! | #DIV/0! | #DIV/0! | #DIV/0! | #DIV/0! | 35562.734 | #DIV/0! | #DIV/0!
28 | JA-3 (2) | 16028.2671 | 896712.2119 | 1728.8137 | 1352.7347 | 19706.6977 | 2224.3316 | 3184132.2571 | 5248.0036 | 18553.6179 | 18976.6624 | #DIV/0! | #DIV/0! | #DIV/0! | #DIV/0! | #DIV/0! | #DIV/0! | #DIV/0! | 18140.5067 | #DIV/0! | #DIV/0!
29 | Blank 2 | 194.7848 | 403.994 | 23.5412 | -119.7928 | -3.7676 | -149.3788 | 302.3432 | -99.5213 | -12.9871 | -86.8654 | #DIV/0! | #DIV/0! | #DIV/0! | #DIV/0! | #DIV/0! | #DIV/0! | #DIV/0! | -405.6558 | #DIV/0! | #DIV/0!
30 | DTS-1 (2) | 241.5833 | 883.4837 | 95089.778 | 139452.4074 | 2816.3383 | 13223.9914 | 4434.354 | -226.1907 | 771.2746 | -154.2216 | #DIV/0! | #DIV/0! | #DIV/0! | #DIV/0! | #DIV/0! | #DIV/0! | #DIV/0! | 378.742 | #DIV/0! | #DIV/0!
31 | Acid blank 2 (acs) | -432.0147 | -768.3507 | -85.9041 | -180.4449 | -197.6902 | 126.2015 | 127.0323 | -484.6543 | -66.9922 | -661.865 | #DIV/0! | #DIV/0! | #DIV/0! | #DIV/0! | #DIV/0! | #DIV/0! | #DIV/0! | -457.6032 | #DIV/0! | #DIV/0!
32 | Drift (8) | 20068.0254 | 369283.3243 | 52009.3904 | 40887.2422 | 30193.654 | 25709.4834 | 4434954.4976 | 19209.7521 | 35994.1027 | 27775.275 | #DIV/0! | #DIV/0! | #DIV/0! | #DIV/0! | #DIV/0! | #DIV/0! | #DIV/0! | 35562.734 | #DIV/0! | #DIV/0!
Concentrations
| Sample | Y 371.029 | Ba 455.403 | Cr 267.716 | Ni 231.604 | Sc 361.384 | Co 228.616 | Sr 407.771 | Cu 324.754 | V 292.402 | Zr 343.823 | 0 | 0 | 0 | 0 | 0 | 0 | 0 | V 292.402 | 0 | 0
1 | Drift (1) | 26.426 | 137.2767 | 1958.0972 | 702.0952 | 32.55 | 268.5486 | 396.1985 | 137.245 | 311.0427 | 177.0284 | #DIV/0! | #DIV/0! | #DIV/0! | #DIV/0! | #DIV/0! | #DIV/0! | #DIV/0! | 46.4719 | #DIV/0! | #DIV/0!
2 | Blank 1 | 0.53697 | 3.4765 | -3.0185 | 8.0697 | 0.21097 | -1.3497 | 1.9632 | 5.981 | 4.1387 | 2.155 | #DIV/0! | #DIV/0! | #DIV/0! | #DIV/0! | #DIV/0! | #DIV/0! | #DIV/0! | -6.8273 | #DIV/0! | #DIV/0!
3 | BIR-1 (1) | 16.0102 | 9.6546 | 380.799 | 167.8373 | 44.3573 | 56.3856 | 109.5911 | 127.7021 | 308.0791 | 15.6902 | #DIV/0! | #DIV/0! | #DIV/0! | #DIV/0! | #DIV/0! | #DIV/0! | #DIV/0! | 45.9572 | #DIV/0! | #DIV/0!
4 | Drift (2) | 26.426 | 137.2767 | 1958.0972 | 702.0952 | 32.55 | 268.5486 | 396.1985 | 137.245 | 311.0427 | 177.0284 | #DIV/0! | #DIV/0! | #DIV/0! | #DIV/0! | #DIV/0! | #DIV/0! | #DIV/0! | 46.4719 | #DIV/0! | #DIV/0!
5 | JP-1 (1) | 0.85088 | 13.1215 | 2780.5316 | 2471.5394 | 7.2229 | 115.0403 | 2.691 | 3.8959 | 26.3286 | 7.5023 | #DIV/0! | #DIV/0! | #DIV/0! | #DIV/0! | #DIV/0! | #DIV/0! | #DIV/0! | -2.9666 | #DIV/0! | #DIV/0!
6 | 132R1 36-45 | 18.4816 | 7.7219 | 171.7111 | 70.162 | 40.363 | 36.3813 | 103.6489 | 25.7884 | 175.2723 | 18.0991 | #DIV/0! | #DIV/0! | #DIV/0! | #DIV/0! | #DIV/0! | #DIV/0! | #DIV/0! | 22.8986 | #DIV/0! | #DIV/0!
7 | Drift (3) | 26.426 | 137.2767 | 1958.0972 | 702.0952 | 32.55 | 268.5486 | 396.1985 | 137.245 | 311.0427 | 177.0284 | #DIV/0! | #DIV/0! | #DIV/0! | #DIV/0! | #DIV/0! | #DIV/0! | #DIV/0! | 46.4719 | #DIV/0! | #DIV/0!
8 | 133R2 45-50 | 13.7473 | 8.041 | 48.7179 | 56.5416 | 35.3928 | 41.8417 | 102.1648 | 1.4852 | 172.4808 | 34.0693 | #DIV/0! | #DIV/0! | #DIV/0! | #DIV/0! | #DIV/0! | #DIV/0! | #DIV/0! | 22.4158 | #DIV/0! | #DIV/0!
9 | 134R2 21-26 | 11.4068 | 6.9086 | 425.8947 | 99.395 | 40.9534 | 44.6109 | 98.5138 | 109.4856 | 190.5298 | 9.4141 | #DIV/0! | #DIV/0! | #DIV/0! | #DIV/0! | #DIV/0! | #DIV/0! | #DIV/0! | 25.549 | #DIV/0! | #DIV/0!
10 | 135R2 53-63 | 13.1954 | 6.3546 | 852.1654 | 234.4937 | 42.5313 | 47.2629 | 74.6874 | 144.9631 | 189.2342 | 12.7315 | #DIV/0! | #DIV/0! | #DIV/0! | #DIV/0! | #DIV/0! | #DIV/0! | #DIV/0! | 25.3237 | #DIV/0! | #DIV/0!
11 | JA-3 (1) | 20.0245 | 318.1211 | 61.3832 | 32.0175 | 21.4635 | 23.2534 | 290.5733 | 40.2094 | 165.8487 | 115.0634 | #DIV/0! | #DIV/0! | #DIV/0! | #DIV/0! | #DIV/0! | #DIV/0! | #DIV/0! | 21.2631 | #DIV/0! | #DIV/0!
12 | Drift (4) | 26.426 | 137.2767 | 1958.0972 | 702.0952 | 32.55 | 268.5486 | 396.1985 | 137.245 | 311.0427 | 177.0284 | #DIV/0! | #DIV/0! | #DIV/0! | #DIV/0! | #DIV/0! | #DIV/0! | #DIV/0! | 46.4719 | #DIV/0! | #DIV/0!
13 | DTS-1 (1) | 0.83506 | 3.8914 | 3659.4358 | 2430.6448 | 3.2031 | 129.4066 | 2.3128 | 2.7511 | 10.7407 | 2.711 | #DIV/0! | #DIV/0! | #DIV/0! | #DIV/0! | #DIV/0! | #DIV/0! | #DIV/0! | -5.6649 | #DIV/0! | #DIV/0!
14 | 136R2 4-14 | 2.9913 | 3.8278 | 1300.2163 | 1236.6157 | 18.0164 | 105.6318 | 28.9009 | 204.1122 | 62.6005 | 4.7704 | #DIV/0! | #DIV/0! | #DIV/0! | #DIV/0! | #DIV/0! | #DIV/0! | #DIV/0! | 3.341 | #DIV/0! | #DIV/0!
15 | 137R2 132-135 | 70.6534 | 8.1231 | 12.1012 | 40.8842 | 55.7123 | 147.724 | 75.706 | 97.7149 | 413.3917 | 119.6504 | #DIV/0! | #DIV/0! | #DIV/0! | #DIV/0! | #DIV/0! | #DIV/0! | #DIV/0! | 64.2392 | #DIV/0! | #DIV/0!
16 | 138R3 69-79 | 12.2582 | 6.3082 | 172.47 | 94.3068 | 40.8722 | 40.4298 | 93.1498 | 21.752 | 177.7358 | 18.3617 | #DIV/0! | #DIV/0! | #DIV/0! | #DIV/0! | #DIV/0! | #DIV/0! | #DIV/0! | 23.3315 | #DIV/0! | #DIV/0!
17 | Drift (5) | 26.426 | 137.2767 | 1958.0972 | 702.0952 | 32.55 | 268.5486 | 396.1985 | 137.245 | 311.0427 | 177.0284 | #DIV/0! | #DIV/0! | #DIV/0! | #DIV/0! | #DIV/0! | #DIV/0! | #DIV/0! | 46.4719 | #DIV/0! | #DIV/0!
18 | BIR-1 (2) | 16.0054 | 9.7 | 372.7449 | 163.5272 | 44.1865 | 58.3931 | 106.1228 | 123.74 | 317.29 | 15.8171 | #DIV/0! | #DIV/0! | #DIV/0! | #DIV/0! | #DIV/0! | #DIV/0! | #DIV/0! | 47.5562 | #DIV/0! | #DIV/0!
19 | 139R3 126-133 | 5.2191 | 5.5288 | 120.0667 | 760.9668 | 7.21 | 88.4488 | 62.6018 | 91.519 | 35.5996 | 13.2769 | #DIV/0! | #DIV/0! | #DIV/0! | #DIV/0! | #DIV/0! | #DIV/0! | #DIV/0! | -1.3327 | #DIV/0! | #DIV/0!
20 | 140R2 11-19 | 7.7637 | 5.9129 | 247.642 | 1419.784 | 12.4193 | 139.3317 | 13.662 | 347.8601 | 73.228 | 24.9862 | #DIV/0! | #DIV/0! | #DIV/0! | #DIV/0! | #DIV/0! | #DIV/0! | #DIV/0! | 5.2005 | #DIV/0! | #DIV/0!
21 | Acid blank 1 (acs) | 0.91701 | 3.2184 | -7.549 | 0.96728 | 0.26508 | -3.871 | 1.9252 | 1.0645 | 4.1421 | -2.0119 | #DIV/0! | #DIV/0! | #DIV/0! | #DIV/0! | #DIV/0! | #DIV/0! | #DIV/0! | -6.7855 | #DIV/0! | #DIV/0!
22 | Drift (6) | 26.426 | 137.2767 | 1958.0972 | 702.0952 | 32.55 | 268.5486 | 396.1985 | 137.245 | 311.0427 | 177.0284 | #DIV/0! | #DIV/0! | #DIV/0! | #DIV/0! | #DIV/0! | #DIV/0! | #DIV/0! | 46.4719 | #DIV/0! | #DIV/0!
23 | 140R3 91-101 | 105.2726 | 10.9587 | 32.2134 | 31.4831 | 44.045 | 75.5153 | 115.7889 | 51.7554 | 216.6621 | 68.0275 | #DIV/0! | #DIV/0! | #DIV/0! | #DIV/0! | #DIV/0! | #DIV/0! | #DIV/0! | 30.0953 | #DIV/0! | #DIV/0!
24 | JP-1 (2) | 0.86826 | 12.9852 | 2831.8218 | 2449.0588 | 7.5202 | 111.0391 | 2.6614 | 2.8056 | 25.3414 | 5.1671 | #DIV/0! | #DIV/0! | #DIV/0! | #DIV/0! | #DIV/0! | #DIV/0! | #DIV/0! | -3.1004 | #DIV/0! | #DIV/0!
25 | 142R2 68-78 | 11.3604 | 7.3985 | 607.6698 | 175.7889 | 27.975 | 37.5259 | 94.8376 | 41.4461 | 142.3218 | 17.7981 | #DIV/0! | #DIV/0! | #DIV/0! | #DIV/0! | #DIV/0! | #DIV/0! | #DIV/0! | 17.1979 | #DIV/0! | #DIV/0!
26 | 144R1 41-49 | 11.9654 | 6.6775 | 1152.641 | 256.8004 | 34.8153 | 44.802 | 73.6037 | 104.9576 | 160.9632 | 14.3539 | #DIV/0! | #DIV/0! | #DIV/0! | #DIV/0! | #DIV/0! | #DIV/0! | #DIV/0! | 20.4331 | #DIV/0! | #DIV/0!
27 | Drift (7) | 26.426 | 137.2767 | 1958.0972 | 702.0952 | 32.55 | 268.5486 | 396.1985 | 137.245 | 311.0427 | 177.0284 | #DIV/0! | #DIV/0! | #DIV/0! | #DIV/0! | #DIV/0! | #DIV/0! | #DIV/0! | 46.4719 | #DIV/0! | #DIV/0!
28 | JA-3 (2) | 21.2675 | 328.1579 | 63.1431 | 28.8311 | 21.3164 | 20.3668 | 285.0174 | 41.3308 | 162.2775 | 121.4487 | #DIV/0! | #DIV/0! | #DIV/0! | #DIV/0! | #DIV/0! | #DIV/0! | #DIV/0! | 20.6627 | #DIV/0! | #DIV/0!
29 | Blank 2 | 1.0494 | 3.7761 | -1.1246 | 3.7543 | 0.20261 | -4.7177 | 2.0183 | 4.5944 | 3.9066 | 1.0269 | #DIV/0! | #DIV/0! | #DIV/0! | #DIV/0! | #DIV/0! | #DIV/0! | #DIV/0! | -6.8115 | #DIV/0! | #DIV/0!
30 | DTS-1 (2) | 1.1091 | 3.9496 | 3581.6935 | 2380.6384 | 3.2235 | 136.6068 | 2.3856 | 3.7242 | 10.5962 | 0.60141 | #DIV/0! | #DIV/0! | #DIV/0! | #DIV/0! | #DIV/0! | #DIV/0! | #DIV/0! | -5.6495 | #DIV/0! | #DIV/0!
31 | Acid blank 2 (acs) | 0.24901 | 3.3518 | -5.2493 | 2.7214 | -0.0051154 | -1.8055 | 2.0027 | 1.9486 | 3.4459 | -2.6053 | #DIV/0! | #DIV/0! | #DIV/0! | #DIV/0! | #DIV/0! | #DIV/0! | #DIV/0! | -6.8885 | #DIV/0! | #DIV/0!
32 | Drift (8) | 26.426 | 137.2767 | 1958.0972 | 702.0952 | 32.55 | 268.5486 | 396.1985 | 137.245 | 311.0427 | 177.0284 | #DIV/0! | #DIV/0! | #DIV/0! | #DIV/0! | #DIV/0! | #DIV/0! | #DIV/0! | 46.4719 | #DIV/0! | #DIV/0!
Oxide Concentrations
| Sample | SiO2 | Al2O3 | Fe2O3 | MgO | MnO | CaO | Na2O | K2O | P2O5 | TiO2 |  | Total
1 | Drift (1) | 56.5252 | 259.3158 | 2800.079 | 1164.0738 | 42.022 | 375.6995 | 534.0755 | 165.3802 | 712.5988 | 295.2834 |  | 5692.4544
2 | Blank 1 | 1.1486 | 6.567 | -4.3164 | 13.3796 | 0.27236 | -1.8882 | 2.6464 | 7.2071 | 9.4817 | 3.5945 |  | 28.6109
3 | BIR-1 (1) | 34.2458 | 18.2376 | 544.5426 | 278.2742 | 57.2653 | 78.8834 | 147.7288 | 153.8811 | 705.8093 | 26.1712 |  | 1339.23
4 | Drift (2) | 56.5252 | 259.3158 | 2800.079 | 1164.0738 | 42.022 | 375.6995 | 534.0755 | 165.3802 | 712.5988 | 295.2834 |  | 5692.4544
5 | JP-1 (1) | 1.82 | 24.7865 | 3976.1601 | 4097.8123 | 9.3247 | 160.9413 | 3.6275 | 4.6945 | 60.3188 | 12.5139 |  | 8291.681
6 | 132R1 36-45 | 39.5321 | 14.5867 | 245.5468 | 116.3286 | 52.1086 | 50.8974 | 139.7187 | 31.075 | 401.5489 | 30.1893 |  | 719.9834
7 | Drift (3) | 56.5252 | 259.3158 | 2800.079 | 1164.0738 | 42.022 | 375.6995 | 534.0755 | 165.3802 | 712.5988 | 295.2834 |  | 5692.4544
8 | 133R2 45-50 | 29.4055 | 15.1894 | 69.6665 | 93.7459 | 45.6922 | 58.5365 | 137.7182 | 1.7897 | 395.1535 | 56.8276 |  | 508.5715
9 | 134R2 21-26 | 24.3992 | 13.0503 | 609.0294 | 164.797 | 52.8708 | 62.4106 | 132.7966 | 131.9302 | 436.5037 | 15.7027 |  | 1206.9869
10 | 135R2 53-63 | 28.2249 | 12.0038 | 1218.5965 | 388.7905 | 54.908 | 66.1208 | 100.6786 | 174.6805 | 433.5355 | 21.2361 |  | 2065.2396
11 | JA-3 (1) | 42.8324 | 600.9307 | 87.7779 | 53.0849 | 27.7094 | 32.5315 | 391.6928 | 48.4523 | 379.9594 | 191.9257 |  | 1476.9375
12 | Drift (4) | 56.5252 | 259.3158 | 2800.079 | 1164.0738 | 42.022 | 375.6995 | 534.0755 | 165.3802 | 712.5988 | 295.2834 |  | 5692.4544
13 | DTS-1 (1) | 1.7862 | 7.3509 | 5232.9932 | 4030.0091 | 4.1353 | 181.0399 | 3.1177 | 3.315 | 24.6068 | 4.5219 |  | 9468.2691
14 | 136R2 4-14 | 6.3985 | 7.2308 | 1859.3093 | 2050.3089 | 23.2592 | 147.7789 | 38.9584 | 245.9552 | 143.4176 | 7.9571 |  | 4387.1563
15 | 137R2 132-135 | 151.1276 | 15.3445 | 17.3048 | 67.7861 | 71.9246 | 206.6658 | 102.0517 | 117.7464 | 947.0804 | 199.5769 |  | 949.5284
16 | 138R3 69-79 | 26.2202 | 11.9162 | 246.6321 | 156.3607 | 52.766 | 56.5614 | 125.5659 | 26.2111 | 407.1927 | 30.6274 |  | 732.8609
17 | Drift (5) | 56.5252 | 259.3158 | 2800.079 | 1164.0738 | 42.022 | 375.6995 | 534.0755 | 165.3802 | 712.5988 | 295.2834 |  | 5692.4544
18 | BIR-1 (2) | 34.2355 | 18.3233 | 533.0253 | 271.1282 | 57.0448 | 81.692 | 143.0536 | 149.1067 | 726.9114 | 26.3829 |  | 1313.992
19 | 139R3 126-133 | 11.1637 | 10.4439 | 171.6954 | 1261.683 | 9.3081 | 123.7399 | 84.3872 | 110.2804 | 81.5588 | 22.1459 |  | 1804.8475
20 | 140R2 11-19 | 16.6066 | 11.1695 | 354.1281 | 2354.0019 | 16.0333 | 194.9251 | 18.4164 | 419.1715 | 167.7653 | 41.6769 |  | 3426.1293
21 | Acid blank 1 (acs) | 1.9615 | 6.0796 | -10.7951 | 1.6038 | 0.34222 | -5.4155 | 2.5951 | 1.2827 | 9.4895 | -3.3558 |  | -5.7016
22 | Drift (6) | 56.5252 | 259.3158 | 2800.079 | 1164.0738 | 42.022 | 375.6995 | 534.0755 | 165.3802 | 712.5988 | 295.2834 |  | 5692.4544
23 | 140R3 91-101 | 225.1782 | 20.7009 | 46.0651 | 52.199 | 56.8621 | 105.6459 | 156.0835 | 62.3653 | 496.3728 | 113.4699 |  | 838.5699
24 | JP-1 (2) | 1.8572 | 24.529 | 4049.5051 | 4060.5394 | 9.7085 | 155.3438 | 3.5876 | 3.3808 | 58.0571 | 8.6188 |  | 8317.0703
25 | 142R2 68-78 | 24.3 | 13.9757 | 868.9679 | 291.458 | 36.1158 | 52.4987 | 127.841 | 49.9426 | 326.0592 | 29.6872 |  | 1494.7868
26 | 144R1 41-49 | 25.594 | 12.6138 | 1648.2767 | 425.775 | 44.9465 | 62.678 | 99.2178 | 126.4739 | 368.7668 | 23.9424 |  | 2469.518
27 | Drift (7) | 56.5252 | 259.3158 | 2800.079 | 1164.0738 | 42.022 | 375.6995 | 534.0755 | 165.3802 | 712.5988 | 295.2834 |  | 5692.4544
28 | JA-3 (2) | 45.4912 | 619.8902 | 90.2946 | 47.802 | 27.5194 | 28.4931 | 384.2035 | 49.8036 | 371.7777 | 202.5765 |  | 1496.0742
29 | Blank 2 | 2.2446 | 7.133 | -1.6081 | 6.2247 | 0.26157 | -6.6 | 2.7207 | 5.5363 | 8.9499 | 1.7128 |  | 17.6256
30 | DTS-1 (2) | 2.3725 | 7.4608 | 5121.8217 | 3947.0985 | 4.1615 | 191.113 | 3.2158 | 4.4877 | 24.2759 | 1.0031 |  | 9282.7346
31 | Acid blank 2 (acs) | 0.53263 | 6.3315 | -7.5065 | 4.5121 | -0.006604 | -2.5258 | 2.6997 | 2.3481 | 7.8946 | -4.3457 |  | 2.0395
32 | Drift (8) | 56.5252 | 259.3158 | 2800.079 | 1164.0738 | 42.022 | 375.6995 | 534.0755 | 165.3802 | 712.5988 | 295.2834 |  | 5692.4544

## Compar
Trace ELEMENTS
| Sample | Y 371.029 | Ba 455.403 | Cr 267.716 | Ni 231.604 | Sc 361.384 | Co 228.616 | Sr 407.771 | Cu 324.754 | V 292.402 | Zr 343.823 | Total |  | 0 | 0 | Ba | Sr | V | Y | Zr | Sc | Co | Nb
1 | Drift (1) | 26.426 | 137.2767 | 1958.0972 | 702.0952 | 32.55 | 268.5486 | 396.1985 | 137.245 | 311.0427 | 177.0284 | 4146.5083 |  | #DIV/0! | #DIV/0! | #DIV/0! | #DIV/0! | #DIV/0! | #DIV/0! | #DIV/0! | 46.4719 | #DIV/0! | #DIV/0!
4 | Drift (2) | 26.426 | 137.2767 | 1958.0972 | 702.0952 | 32.55 | 268.5486 | 396.1985 | 137.245 | 311.0427 | 177.0284 | 4146.5083 |  | #DIV/0! | #DIV/0! | #DIV/0! | #DIV/0! | #DIV/0! | #DIV/0! | #DIV/0! | 46.4719 | #DIV/0! | #DIV/0!
7 | Drift (3) | 26.426 | 137.2767 | 1958.0972 | 702.0952 | 32.55 | 268.5486 | 396.1985 | 137.245 | 311.0427 | 177.0284 | 4146.5083 |  | #DIV/0! | #DIV/0! | #DIV/0! | #DIV/0! | #DIV/0! | #DIV/0! | #DIV/0! | 46.4719 | #DIV/0! | #DIV/0!
12 | Drift (4) | 26.426 | 137.2767 | 1958.0972 | 702.0952 | 32.55 | 268.5486 | 396.1985 | 137.245 | 311.0427 | 177.0284 | 4146.5083 |  | #DIV/0! | #DIV/0! | #DIV/0! | #DIV/0! | #DIV/0! | #DIV/0! | #DIV/0! | 46.4719 | #DIV/0! | #DIV/0!
17 | Drift (5) | 26.426 | 137.2767 | 1958.0972 | 702.0952 | 32.55 | 268.5486 | 396.1985 | 137.245 | 311.0427 | 177.0284 | 4146.5083 |  | #DIV/0! | #DIV/0! | #DIV/0! | #DIV/0! | #DIV/0! | #DIV/0! | #DIV/0! | 46.4719 | #DIV/0! | #DIV/0!
22 | Drift (6) | 26.426 | 137.2767 | 1958.0972 | 702.0952 | 32.55 | 268.5486 | 396.1985 | 137.245 | 311.0427 | 177.0284 | 4146.5083 |  | #DIV/0! | #DIV/0! | #DIV/0! | #DIV/0! | #DIV/0! | #DIV/0! | #DIV/0! | 46.4719 | #DIV/0! | #DIV/0!
27 | Drift (7) | 26.426 | 137.2767 | 1958.0972 | 702.0952 | 32.55 | 268.5486 | 396.1985 | 137.245 | 311.0427 | 177.0284 | 4146.5083 |  | #DIV/0! | #DIV/0! | #DIV/0! | #DIV/0! | #DIV/0! | #DIV/0! | #DIV/0! | 46.4719 | #DIV/0! | #DIV/0!
32 | Drift (8) | 26.426 | 137.2767 | 1958.0972 | 702.0952 | 32.55 | 268.5486 | 396.1985 | 137.245 | 311.0427 | 177.0284 | 4146.5083 |  | #DIV/0! | #DIV/0! | #DIV/0! | #DIV/0! | #DIV/0! | #DIV/0! | #DIV/0! | 46.4719 | #DIV/0! | #DIV/0!
| BHVO-2 | 26 | 130 | 280 | 119 | 32 | 45 | 389 | 127 | 317 | 172 | 100 |  | 186.4 | 83.75 |  | 45.25 | 336.5 | 25.6 | 46.4 | 41.85 | 55 | 0.5
|  | -0.42598 | -7.2767 | -1678.0972 | -583.0952 | -0.54996 | -223.5486 | -7.1985 | -10.245 | 5.9573 | -5.0284 | -4046.5083 |  | #DIV/0! | #DIV/0! | #DIV/0! | #DIV/0! | #DIV/0! | #DIV/0! | #DIV/0! | 4.6219 | #DIV/0! | #DIV/0!
|  | -1.6384 | -5.5975 | -599.3204 | -489.9959 | -1.7186 | -496.7746 | -1.8505 | -8.0669 | 1.8793 | -2.9235 | -4046.5083 |  | #DIV/0! | #DIV/0! | #DIV/0! | #DIV/0! | #DIV/0! | #DIV/0! | #DIV/0! | 11.0439 | #DIV/0! | #DIV/0!
3 | BIR-1 (1) | 16.0102 | 9.6546 | 380.799 | 167.8373 | 44.3573 | 56.3856 | 109.5911 | 127.7021 | 308.0791 | 15.6902 | 1236.1065 |  | #DIV/0! | #DIV/0! | #DIV/0! | #DIV/0! | #DIV/0! | #DIV/0! | #DIV/0! | 45.9572 | #DIV/0! | #DIV/0!
18 | BIR-1 (2) | 16.0054 | 9.7 | 372.7449 | 163.5272 | 44.1865 | 58.3931 | 106.1228 | 123.74 | 317.29 | 15.8171 | 1227.527 |  | #DIV/0! | #DIV/0! | #DIV/0! | #DIV/0! | #DIV/0! | #DIV/0! | #DIV/0! | 17.1979 | #DIV/0! | #DIV/0!
| BIR-1 | 16 | 7 | 370 | 170 | 44 | 52 | 110 | 125 | 310 | 18 | 100 |  | 370 | 170 | 7 | 110 | 310 | 16 | 18 | 44 | 52 | 0.6
|  | -0.0077766 | -2.6773 | -6.772 | 4.3177 | -0.27189 | -5.3893 | 2.143 | -0.72107 | -2.6846 | 2.2464 | -1131.8168 |  | #DIV/0! | #DIV/0! | #DIV/0! | #DIV/0! | #DIV/0! | #DIV/0! | #DIV/0! | -12.4225 | #DIV/0! | #DIV/0!
|  | -0.048603 | -38.2475 | -1.8303 | 2.5398 | -0.61793 | -10.3641 | 1.9482 | -0.57685 | -0.86599 | 12.4799 | -1131.8168 |  | #DIV/0! | #DIV/0! | #DIV/0! | #DIV/0! | #DIV/0! | #DIV/0! | #DIV/0! | -28.2329 | #DIV/0! | #DIV/0!
5 | JP-1 (1) | 0.85088 | 13.1215 | 2780.5316 | 2471.5394 | 7.2229 | 115.0403 | 2.691 | 3.8959 | 26.3286 | 7.5023 | 5428.7243 |  | #DIV/0! | #DIV/0! | #DIV/0! | #DIV/0! | #DIV/0! | #DIV/0! | #DIV/0! | -2.9666 | #DIV/0! | #DIV/0!
24 | JP-1 (2) | 0.86826 | 12.9852 | 2831.8218 | 2449.0588 | 7.5202 | 111.0391 | 2.6614 | 2.8056 | 25.3414 | 5.1671 | 5449.2689 |  | #DIV/0! | #DIV/0! | #DIV/0! | #DIV/0! | #DIV/0! | #DIV/0! | #DIV/0! | 47.5562 | #DIV/0! | #DIV/0!
| JP-1 | 1.54 | 19.5 | 2807 | 2460 | 7.24 | 116 | 3.32 | 6.72 | 27.7 | 5.92 | 100 |  | 2807 | 2460 | 19.5 | 3.32 | 27.6 | 1.54 | 5.92 | 7.24 | 116 | 1.48
|  | 0.68043 | 6.4467 | 0.82333 | -0.29908 | -0.13153 | 2.9603 | 0.64377 | 3.3693 | 1.865 | -0.41473 | -5338.9966 |  | #DIV/0! | #DIV/0! | #DIV/0! | #DIV/0! | #DIV/0! | #DIV/0! | #DIV/0! | 15.0548 | #DIV/0! | #DIV/0!
|  | 44.1838 | 33.0598 | 0.029331 | -0.012158 | -1.8167 | 2.552 | 19.3907 | 50.1377 | 6.7329 | -7.0057 | -5338.9966 |  | #DIV/0! | #DIV/0! | #DIV/0! | #DIV/0! | #DIV/0! | #DIV/0! | #DIV/0! | 207.9393 | #DIV/0! | #DIV/0!
11 | JA-3 (1) | 20.0245 | 318.1211 | 61.3832 | 32.0175 | 21.4635 | 23.2534 | 290.5733 | 40.2094 | 165.8487 | 115.0634 | 1087.9577 |  | #DIV/0! | #DIV/0! | #DIV/0! | #DIV/0! | #DIV/0! | #DIV/0! | #DIV/0! | 21.2631 | #DIV/0! | #DIV/0!
28 | JA-3 (2) | 21.2675 | 328.1579 | 63.1431 | 28.8311 | 21.3164 | 20.3668 | 285.0174 | 41.3308 | 162.2775 | 121.4487 | 1093.1571 |  | #DIV/0! | #DIV/0! | #DIV/0! | #DIV/0! | #DIV/0! | #DIV/0! | #DIV/0! | -6.8115 | #DIV/0! | #DIV/0!
| JA-3 | 21.2 | 323 | 66.2 | 32.2 | 22 | 21.1 | 287 | 43.4 | 169 | 118 | 100 |  | 66.2 | 32.2 | 323 | 287 | 169 | 21.2 | 118 | 22 | 21.1 | 3.41
|  | 0.55399 | -0.13946 | 3.9369 | 1.7757 | 0.61006 | -0.71007 | -0.79535 | 2.6299 | 4.9369 | -0.25605 | -990.5574 |  | #DIV/0! | #DIV/0! | #DIV/0! | #DIV/0! | #DIV/0! | #DIV/0! | #DIV/0! | -14.7742 | #DIV/0! | #DIV/0!
|  | 2.6132 | -0.043177 | 5.947 | 5.5146 | 2.773 | -3.3653 | -0.27712 | 6.0597 | 2.9212 | -0.21699 | -990.5574 |  | #DIV/0! | #DIV/0! | #DIV/0! | #DIV/0! | #DIV/0! | #DIV/0! | #DIV/0! | -67.1554 | #DIV/0! | #DIV/0!
13 | DTS-1 (1) | 0.83506 | 3.8914 | 3659.4358 | 2430.6448 | 3.2031 | 129.4066 | 2.3128 | 2.7511 | 10.7407 | 2.711 | 6245.9324 |  | #DIV/0! | #DIV/0! | #DIV/0! | #DIV/0! | #DIV/0! | #DIV/0! | #DIV/0! | 22.4158 | #DIV/0! | #DIV/0!
30 | DTS-1 (2) | 1.1091 | 3.9496 | 3581.6935 | 2380.6384 | 3.2235 | 136.6068 | 2.3856 | 3.7242 | 10.5962 | 0.60141 | 6124.5285 |  | #DIV/0! | #DIV/0! | #DIV/0! | #DIV/0! | #DIV/0! | #DIV/0! | #DIV/0! | -6.7855 | #DIV/0! | #DIV/0!
| DTS 1 | 0.04 | 1.7 | 3990 | 2360 | 3.5 | 140 | 0.32 | 0.49 | 11 | 4 | 100 |  | 3990 | 2360 | 1.7 | 0.32 | 11 | 0.04 | 4 | 3.5 | 140 | 2.2
|  | -0.9321 | -2.2205 | 369.4353 | -45.6416 | 0.28668 | 6.9933 | -2.0292 | -2.7476 | 0.33156 | 2.3438 | -6145.9324 |  | #DIV/0! | #DIV/0! | #DIV/0! | #DIV/0! | #DIV/0! | #DIV/0! | #DIV/0! | -18.9158 | #DIV/0! | #DIV/0!
|  | -2330.2589 | -130.6179 | 9.259 | -1.934 | 8.1908 | 4.9952 | -634.1249 | -560.7442 | 3.0142 | 58.5954 | -6145.9324 |  | #DIV/0! | #DIV/0! | #DIV/0! | #DIV/0! | #DIV/0! | #DIV/0! | #DIV/0! | -540.4503 | #DIV/0! | #DIV/0!
21 | Acid blank 1 (acs) | 0.91701 | 3.2184 | -7.549 | 0.96728 | 0.26508 | -3.871 | 1.9252 | 1.0645 | 4.1421 | -2.0119 | -0.93238 |  | 171.4381 | 73.5564 | 6.0038 | 44.6568 | 314.266 | 28.2365 | 51.4278 | -5.6649 | 58.056 | 1.1363
31 | Acid blank 2 (acs) | 0.24901 | 3.3518 | -5.2493 | 2.7214 | -0.0051154 | -1.8055 | 2.0027 | 1.9486 | 3.4459 | -2.6053 | 4.0544 |  | 187.0943 | 68.9316 | 0.55561 | 46.9618 | 331.9757 | 29.1622 | 48.8559 | 20.6627 | 55.8727 | 1.149
| JGb-1 (Imai et al., 1995) | 10.4 | 64.3 | 57.8 | 25.4 | 35.8 | 60.1 | 327 | 85.7 | 635 | 32.8 | 100 |  | 186.4 | 83.75 |  | 45.25 | 336.5 | 25.6 | 46.4 | 41.85 | 55 | 0.5
|  | 9.817 | 61.0149 | 64.1991 | 23.5556 | 35.67 | 62.9382 | 325.036 | 84.1934 | 631.206 | 35.1086 | 100.9324 |  | 14.9619 | 10.1936 | -6.0038 | 0.5932 | 22.234 | -2.6365 | -5.0278 | 47.5149 | -3.056 | -0.63629
|  | 94.3941 | 94.891 | 111.0712 | 92.7388 | 99.6369 | 104.7225 | 99.3994 | 98.242 | 99.4025 | 107.0384 | 100.9324 |  | 8.0268 | 12.1714 | #DIV/0! | 1.3109 | 6.6074 | -10.2989 | -10.8357 | 113.5362 | -5.5563 | -127.2583
8 | 133R2 45-50 | 13.7473 | 8.041 | 48.7179 | 56.5416 | 35.3928 | 41.8417 | 102.1648 | 1.4852 | 172.4808 | 34.0693 | 514.4824 |  | 421.4727 | 123.7882 | 3.8718 | 108.3134 | 311.2669 | 17.4848 | 17.4222 | 30.0953 | 48.8397 | 1.2579
16 | 138R3 69-79 | 12.2582 | 6.3082 | 172.47 | 94.3068 | 40.8722 | 40.4298 | 93.1498 | 21.752 | 177.7358 | 18.3617 | 677.6444 |  | 370 | 170 | 7 | 110 | 310 | 16 | 18 | 44 | 52 | 0.6
|  | -1.4892 | -1.7328 | 123.7521 | 37.7652 | 5.4794 | -1.4118 | -9.015 | 20.2668 | 5.255 | -15.7075 | 163.1621 |  | -51.4727 | 46.2118 | 3.1282 | 1.6866 | -1.2669 | -1.4848 | 0.57779 | 13.9047 | 3.1603 | -0.65792
|  | -12.1484 | -27.469 | 71.7529 | 40.0451 | 13.4061 | -3.492 | -9.678 | 93.1721 | 2.9566 | -85.5449 | 24.0778 |  | -13.9115 | 27.1834 | 44.6883 | 1.5333 | -0.40867 | -9.2798 | 3.2099 | 31.6017 | 6.0776 | -109.6535
15 | 137R2 132-135 | 151.1276 | 15.3445 | 17.3048 | 67.7861 | 71.9246 | 206.6658 | 102.0517 | 117.7464 | 0.020085 | 199.5769 | 949.5485 |  | 2279.7432 | 901.3562 | -1.3213 | 37.3569 | 182.9704 | 14.9371 | 40.4816 | 64.2392 | 79.6587 | 9.1547
26 | 144R1 41-49 | 25.594 | 12.6138 | 1648.2767 | 425.775 | 44.9465 | 62.678 | 99.2178 | 126.4739 | 0.054583 | 23.9424 | 2469.5726 |  | 2295.0221 | 985.0814 | -1.4383 | 38.2351 | 178.8965 | 14.6139 | 47.1411 | 20.4331 | 80.2765 | 1.4699
| ROA3 | 49.3366 | 7.9342 | 8.7172 | 24.713 | 0.14743 | 7.588 | 0.841 |  | 0 | 0.72261 | 100 |  | 1901.1818 | 1170.7 | 1.2 | 36 | 191.7 | 13 | 35 | 28 | 70.59 | 0.1
|  | -39.0243 | -6.0449 | -824.0735 | -222.0676 | -58.2881 | -127.0839 | -99.7937 | -122.1101 | -0.037334 | -111.037 | -849.5485 |  | -378.5614 | 269.3438 | 2.5213 | -1.3569 | 8.7296 | -1.9371 | -5.4816 | -36.2392 | -9.0687 | -9.0547
|  | -79.098 | -76.1877 | -9453.4591 | -898.5873 | -39537.0132 | -1674.7988 | -11866.0458 | #DIV/0! | #DIV/0! | -15366.0165 | -849.5485 |  | -19.9119 | 23.0071 | 210.1078 | -3.769 | 4.5538 | -14.9005 | -15.6617 | -129.4258 | -12.8471 | -9054.6843
31 | Acid blank 2 (acs) | 0.53263 | 6.3315 | -7.5065 | 4.5121 | -0.006604 | -2.5258 | 2.6997 | 2.3481 | 0.11303 | -4.3457 | 2.1526 |  | 279.5988 | 108.5554 | 133.7526 | 397.3871 | 303.9807 | 26.307 | 184.8675 | -6.8885 | 53.9127 | -0.98164
| BHVO-2 | 49.7805 | 13.4677 | 12.2706 | 7.2127 | 0.16959 | 11.3727 | 2.2147 | 0.51875 | 0.26935 | 2.7235 | 100 |  | 280 | 119 | 130 | 389 | 317 | 26 | 172 | 32 | 45 | 18
|  | 49.2479 | 7.1361 | 19.777 | 2.7006 | 0.1762 | 13.8985 | -0.48501 | -1.8294 | 0.15632 | 7.0691
|  | 98.93 | 52.9871 | 161.1747 | 37.4418 | 103.894 | 122.2096 | -21.8996 | -352.6437 | 58.0368 | 259.5637
Standards
| %wt | SiO2 | Al2O3 | Fe2O3 | MgO | MnO | CaO | Na2O | K2O | P205 | TiO2 | Total | ppm | Cr | Ni | Ba | Sr | V | Y | Zr | Sc | Co | Nb
| DTS 1 | 40.7412 | 0.19156 | 8.7511 | 49.9965 | 0.12098 | 0.17139 | 0.010082 | 0.010082 | 0.0020164 | 0.005041 | 100 |  | 3990 | 2360 | 1.7 | 0.32 | 11 | 0.04 | 4 | 3.5 | 140 | 2.2
| JP-1 | 43.8204 | 0.68243 | 8.6545 | 46.1158 | 0.12511 | 0.56869 | 0.021714 | 0.003102 | 0.002068 | 0.0062039 | 100 |  | 2807 | 2460 | 19.5 | 3.32 | 27.6 | 1.54 | 5.92 | 7.24 | 116 | 1.48
| BIR-1 | 47.5954 | 15.3822 | 11.2141 | 9.6263 | 0.17367 | 13.1989 | 1.8062 | 0.029772 | 0.02084 | 0.9527 | 100 |  | 370 | 170 | 7 | 110 | 310 | 16 | 18 | 44 | 52 | 0.6
| BCR-2 | 54.1724 | 13.5181 | 13.8185 | 3.5948 | 0.19653 | 7.1295 | 3.1642 | 1.7924 | 0.35047 | 2.263 | 100 |  | 18 | 0 | 683 | 346 | 416 | 37 | 188 | 33 | 37 | 0
| JA-3 | 62.3261 | 15.574 | 6.6059 | 3.7234 | 0.10409 | 6.2456 | 3.1929 | 1.4113 | 0.1161 | 0.70063 | 100 |  | 66.2 | 32.2 | 323 | 287 | 169 | 21.2 | 118 | 22 | 21.1 | 3.41
| BHVO-2 | 49.7805 | 13.4677 | 12.2706 | 7.2127 | 0.16959 | 11.3727 | 2.2147 | 0.51875 | 0.26935 | 2.7235 | 100 |  | 280 | 119 | 130 | 389 | 317 | 26 | 172 | 32 | 45 | 18
| BAS-140 | 50.5759 | 14.6219 | 11.1167 | 8.1622 | 0.19029 | 12.4186 | 1.8428 | 0.010015 | 0.08012 | 0.98147 | 100 |  | 186.4 | 83.75 |  | 45.25 | 336.5 | 25.6 | 46.4 | 41.85 | 55 | 0.5
| 147-895D-10W | 44.7489 | 4.0639 | 10.6621 | 35.5137 | 0.17123 | 3.7329 | 0.50228 | 0.057078 | 0.057078 | 0.49087 | 100 |  | 1826 | 1635 | 10 | 185 | 160 | 10 | 28 | 15 | 86 | 0.92
| ROA3 | 49.3366 | 7.9342 | 8.7172 | 24.713 | 0.14743 | 7.588 | 0.841 |  | 0 | 0.72261 | 100 |  | 1901.1818 | 1170.7 | 1.2 | 36 | 191.7 | 13 | 35 | 28 | 70.59 | 0.1
| JR-1 | 76.5058 | 13.0095 | 0.90245 | 0.10039 | 0.12168 | 0.67938 | 4.0763 | 4.4717 | 0.021294 | 0.11154 | 100 |  | 2.83 | 1.67 | 50.3 | 29.1 | 7 | 45.1 | 99.9 | 5.07 | 0.83 | 15.2

## regressions
Regression Calculations
Sample | Y 371.029 | Ba 455.403 | Cr 267.716 | Ni 231.604 | Sc 361.384 | Co 228.616 | Sr 407.771 | Cu 324.754 | V 292.402 | Zr 343.823 | 0 | 0 | 0 | 0 | 0 | 0 | 0 | V 292.402 | 0 | 0
Measured
Blank 1 | -206.5072 | -423.89 | -26.7119 | 133.6112 | 4.032 | 169.3307 | -318.0566 | 102.3106 | 14.2235 | 91.7157 | #DIV/0! | #DIV/0! | #DIV/0! | #DIV/0! | #DIV/0! | #DIV/0! | #DIV/0! | -416.2948 | #DIV/0! | #DIV/0!
BIR-1 (1) | 11911.0862 | 16647.1869 | 10157.4739 | 9515.2671 | 41216.2183 | 5632.7477 | 1210530.6731 | 17820.6465 | 35646.6678 | 2234.4229 | #DIV/0! | #DIV/0! | #DIV/0! | #DIV/0! | #DIV/0! | #DIV/0! | #DIV/0! | 378.742 | #DIV/0! | #DIV/0!
BIR-1 (2) | 11907.2924 | 16772.5759 | 9943.7675 | 9262.1778 | 41056.7697 | 5822.7201 | 1171511.0432 | 17243.8964 | 36726.5081 | 2254.5116 | #DIV/0! | #DIV/0! | #DIV/0! | #DIV/0! | #DIV/0! | #DIV/0! | #DIV/0! | 2189.8462 | #DIV/0! | #DIV/0!
JP-1 (1) | 39.3263 | 26226.5839 | 73831.8047 | 144790.1714 | 6549.9046 | 11183.1741 | 7870.5882 | -201.207 | 2615.6588 | 938.2389 | #DIV/0! | #DIV/0! | #DIV/0! | #DIV/0! | #DIV/0! | #DIV/0! | #DIV/0! | 36294.6969 | #DIV/0! | #DIV/0!
JP-1 (2) | 52.9432 | 25849.9574 | 75192.7359 | 143470.0931 | 6827.4406 | 10804.5515 | 7537.444 | -359.9058 | 2499.9225 | 568.5609 | #DIV/0! | #DIV/0! | #DIV/0! | #DIV/0! | #DIV/0! | #DIV/0! | #DIV/0! | 35215.3155 | #DIV/0! | #DIV/0!
JA-3 (1) | 15054.8187 | 868979.1992 | 1682.1161 | 1539.8368 | 19844.0302 | 2497.49 | 3246637.3135 | 5084.7658 | 18972.2938 | 17965.8173 | #DIV/0! | #DIV/0! | #DIV/0! | #DIV/0! | #DIV/0! | #DIV/0! | #DIV/0! | 15801.6463 | #DIV/0! | #DIV/0!
JA-3 (2) | 16028.2671 | 896712.2119 | 1728.8137 | 1352.7347 | 19706.6977 | 2224.3316 | 3184132.2571 | 5248.0036 | 18553.6179 | 18976.6624 | #DIV/0! | #DIV/0! | #DIV/0! | #DIV/0! | #DIV/0! | #DIV/0! | #DIV/0! | 18545.8625 | #DIV/0! | #DIV/0!
Blank 2 | 194.7848 | 403.994 | 23.5412 | -119.7928 | -3.7676 | -149.3788 | 302.3432 | -99.5213 | -12.9871 | -86.8654 | #DIV/0! | #DIV/0! | #DIV/0! | #DIV/0! | #DIV/0! | #DIV/0! | #DIV/0! | -405.6558 | #DIV/0! | #DIV/0!
DTS-1 (1) | 26.9433 | 722.6397 | 97152.5874 | 142388.816 | 2797.3336 | 12542.6441 | 3615.2892 | -367.8497 | 788.2067 | 179.7335 | #DIV/0! | #DIV/0! | #DIV/0! | #DIV/0! | #DIV/0! | #DIV/0! | #DIV/0! | 19323.9236 | #DIV/0! | #DIV/0!
DTS-1 (2) | 241.5833 | 883.4837 | 95089.778 | 139452.4074 | 2816.3383 | 13223.9914 | 4434.354 | -226.1907 | 771.2746 | -154.2216 | #DIV/0! | #DIV/0! | #DIV/0! | #DIV/0! | #DIV/0! | #DIV/0! | #DIV/0! | -388.0828 | #DIV/0! | #DIV/0!
Drift (1) | 20068.0254 | 369283.3243 | 52009.3904 | 40887.2422 | 30193.654 | 25709.4834 | 4434954.4976 | 19209.7521 | 35994.1027 | 27775.275 | #DIV/0! | #DIV/0! | #DIV/0! | #DIV/0! | #DIV/0! | #DIV/0! | #DIV/0! | 35562.734 | #DIV/0! | #DIV/0!
Acid blank 1 (acs) | 91.1177 | -1136.9146 | -146.9248 | -283.4493 | 54.5472 | -69.2593 | -745.7225 | -613.3539 | 14.6238 | -567.9243
Acid blank 2 (acs) | -432.0147 | -768.3507 | -85.9041 | -180.4449 | -197.6902 | 126.2015 | 127.0323 | -484.6543 | -66.9922 | -661.865
Avg
Blank | 0 | 0 | 0 | 0 | 0 | 0 | 0 | 0 | 0 | 0 | 0 | 0 | 0 | 0 | 0 | 0 | 0 | 0 | 0 | 0
JP-1 (2) | 46.1347 | 26038.2706 | 74512.2703 | 144130.1323 | 6688.6726 | 10993.8628 | 7704.0161 | -280.5564 | 2557.7907 | 753.3999 | #DIV/0! | #DIV/0! | #DIV/0! | #DIV/0! | #DIV/0! | #DIV/0! | #DIV/0! | 19242.2716 | #DIV/0! | #DIV/0!
BIR-1 (2) | 11909.1893 | 16709.8814 | 10050.6207 | 9388.7224 | 41136.494 | 5727.7339 | 1191020.8581 | 17532.2715 | 36186.588 | 2244.4672 | #DIV/0! | #DIV/0! | #DIV/0! | #DIV/0! | #DIV/0! | #DIV/0! | #DIV/0! | 25508.4809 | #DIV/0! | #DIV/0!
JA-3 (2) | 15541.5429 | 882845.7055 | 1705.4649 | 1446.2858 | 19775.3639 | 2360.9108 | 3215384.7853 | 5166.3847 | 18762.9559 | 18471.2399 | #DIV/0! | #DIV/0! | #DIV/0! | #DIV/0! | #DIV/0! | #DIV/0! | #DIV/0! | 18545.8625 | #DIV/0! | #DIV/0!
BHVO2 | 20068.0254 | 369283.3243 | 52009.3904 | 40887.2422 | 30193.654 | 25709.4834 | 4434954.4976 | 19209.7521 | 35994.1027 | 27775.275 | #DIV/0! | #DIV/0! | #DIV/0! | #DIV/0! | #DIV/0! | #DIV/0! | #DIV/0! | 9467.9204 | #DIV/0! | #DIV/0!
Drift (1) | [10 empty] | #DIV/0! | #DIV/0! | #DIV/0! | #DIV/0! | #DIV/0! | #DIV/0! | #DIV/0! | 35562.734 | #DIV/0! | #DIV/0!
Acid blank 2 (acs) | -170.4485 | -952.6326 | -116.4145 | -231.9471 | -71.5715 | 28.4711 | -309.3451 | -549.0041 | -26.1842 | -614.8946
| Y | Ba | Cr | Ni | Sc | Co | Sr | Cu | V | Zr | Cr | Ni | Ba | Sr | V | Y | Zr | Sc | Co | Nb
Blank | 0 | 0 | 0 | 0 | 0 | 0 | 0 | 0 | 0 | 0 | 0 | 0 | 0 | 0 | 0 | 0 | 0 | 0 | 0 | 0
JP-1 | 1.54 | 19.5 | 2807 | 2460 | 7.24 | 116 | 3.32 | 6.72 | 27.6 | 5.92 | 2807 | 2460 | 19.5 | 3.32 | 27.6 | 1.54 | 5.92 | 7.24 | 116 | 1.48
BIR-1 | 16 | 7 | 370 | 170 | 44 | 52 | 110 | 125 | 310 | 18 | 370 | 170 | 7 | 110 | 310 | 16 | 18 | 44 | 52 | 0.6
JA-3 | 21.2 | 323 | 66.2 | 32.2 | 22 | 21.1 | 287 | 43.4 | 169 | 118 | 66.2 | 32.2 | 323 | 287 | 169 | 21.2 | 118 | 22 | 21.1 | 3.41
BHVO2 | 26 | 130 | 280 | 119 | 32 | 45 | 389 | 82.75 | 317 | 172 | 3990 | 2360 | 1.7 | 0.32 | 11 | 0.04 | 4 | 3.5 | 140 | 2.2
BAS-140 | 25.6 |  | 186.4 | 83.75 | 41.85 | 55 | 45.25 | 82.75 | 336.5 | 46.4 | 186.4 | 83.75 |  | 45.25 | 336.5 | 25.6 | 46.4 | 41.85 | 55 | 0.5
slope | 0.0012769 | 0.00036191 | 0.037688 | 0.01703 | 0.0010712 | 0.010568 | 8.8886e-05 | 0.0068698 | 0.0085299 | 0.0063169 | #DIV/0! | #DIV/0! | #DIV/0! | #DIV/0! | #DIV/0! | #DIV/0! | #DIV/0! | 0.0014814 | #DIV/0! | #DIV/0!
intercept | 0.80066 | 3.6299 | -2.0118 | 5.7944 | 0.20665 | -3.1391 | 1.9914 | 5.2781 | 4.0173 | 1.5756 | #DIV/0! | #DIV/0! | #DIV/0! | #DIV/0! | #DIV/0! | #DIV/0! | #DIV/0! | -6.2106 | #DIV/0! | #DIV/0!
trend | 0.80066 | 3.6299 | -2.0118 | 5.7944 | 0.20665 | -3.1391 | 1.9914 | 5.2781 | 4.0173 | 1.5756 | #VALUE! | #VALUE! | #VALUE! | #VALUE! | #VALUE! | #VALUE! | #VALUE! | -6.2106 | #VALUE! | #VALUE!
correlation coef. | 0.99708 | 0.99917 | 0.99999 | 0.99999 | 0.99955 | 0.99372 | 0.99982 | 0.99528 | 0.99917 | 0.99916 | #DIV/0! | #DIV/0! | #DIV/0! | #DIV/0! | #DIV/0! | #DIV/0! | #DIV/0! | 0.66431 | #DIV/0! | #DIV/0!
Slope, Intercept and trend calculations use only 4 and 4 rows, so if you need more don’t forget to change the calculations
| Si | Al | Fe | Mg | Mn | Ca | Na | K | P | Ti | Cr | Ni | Ba | Sr | V | Y | Zr | Sc | Co | Nb
BHVO-2 | 23.3287 | 7.1466 | 8.6014 | 4.3607 | 0.13168 | 8.1487 | 1.6469 | 0.43154 | 0.11785 | 1.6367 | 280 | 119 | 130 | 389 | 317 | 26 | 172 | 32 | 45 | 18
DTS 1 | 19.0439 | 0.10138 | 6.1208 | 30.1497 | 0.093697 | 0.12249 | 0.0074794 | 0.0083695 | 0.00088 | 0.0030213 | 3990 | 2360 | 1.7 | 0.32 | 11 | 0.04 | 4 | 3.5 | 140 | 2.2
BCR-2 | 25.3221 | 7.1545 | 9.665 | 2.1678 | 0.1522 | 5.0954 | 2.3474 | 1.488 | 0.15295 | 1.3563 | 18 | 0 | 683 | 346 | 416 | 37 | 188 | 33 | 37 | 0
Blank | Si: 0
BIR-1 (1) | Si: 815775.5764
JA-3 (1) | Si: 324422.6704
DTS-1 (1) | Si: 3725412.5363
Drift | Si: 698897.9158
Mg
Blank | Si: 0
BIR-1 | Si: 5.805
JA-3 | Si: 2.2453
DTS 1 | Si: 30.1497
BAS-140 | Si: 4.9221
slope | Si: 7.1263e-06
intercept | Si: -0.025047
trend | Si: -0.025047
correlation coef. | Si: 0.99985

## all stds (icp)
%wt | ROA3 | DTS 1 | BHVO-2 | BIR-1 | JP-1 | BAS-140 | 147-895D-10W | BCR-2 | JA-3 | JR-1 | MxOx / xM | %wt | DTS 1 | JP-1 | BIR-1 | BCR-2 | JA-3 | BHVO-2 | BAS-140 | 147-895D-10W | ROA3 | JR-1
SiO2 | 49.0822 | 40.41 | 49.9 | 47.96 | 42.38 | 50.5 | 39.2 | 54.1 | 62.27 | 75.45 | 2.1393 | Si | 19.0439 | 20.4832 | 22.2478 | 25.3221 | 29.1334 | 23.2692 | 23.6409 | 20.9172 | 23.0616 | 35.7615
TiO2 | 0.71889 | 0.005 | 2.73 | 0.96 | 0.006 | 0.98 | 0.43 | 2.26 | 0.7 | 0.11 | 1.8895 | Al | 0.10138 | 0.36118 | 8.141 | 7.1545 | 8.2426 | 7.1278 | 7.7387 | 2.1508 | 4.1992 | 6.8853
Al2O3 | 7.8933 | 0.19 | 13.5 | 15.5 | 0.66 | 14.6 | 3.56 | 13.5 | 15.56 | 12.83 | 1.4297 | Fe | 6.1208 | 6.0532 | 7.8434 | 9.665 | 4.6204 | 8.5823 | 7.7753 | 7.4573 | 6.097 | 0.6312
Fe2O3 | 8.6722 | 8.68 | 12.3 | 11.3 | 8.37 | 11.1 | 9.34 | 13.8 | 6.6 | 0.89 | 1.6583 | Mg | 30.1497 | 27.8095 | 5.805 | 2.1678 | 2.2453 | 4.3495 | 4.9221 | 21.416 | 14.9028 | 0.060536
MgO | 24.5856 | 49.59 | 7.23 | 9.7 | 44.6 | 8.15 | 31.11 | 3.59 | 3.72 | 0.099 | 1.2912 | Mn | 0.093697 | 0.096894 | 0.1345 | 0.1522 | 0.080616 | 0.13134 | 0.14737 | 0.13261 | 0.11418 | 0.094235
MnO | 0.14667 | 0.12 | 0.17 | 0.175 | 0.121 | 0.19 | 0.15 | 0.19627 | 0.104 | 0.12 | 1.3992 | Ca | 0.12249 | 0.40644 | 9.4331 | 5.0954 | 4.4637 | 8.128 | 8.8755 | 2.6679 | 5.4231 | 0.48554
CaO | 7.5489 | 0.17 | 11.4 | 13.3 | 0.55 | 12.4 | 3.27 | 7.12 | 6.24 | 0.67 | 1.348 | Na | 0.0074794 | 0.016108 | 1.3399 | 2.3474 | 2.3687 | 1.643 | 1.3671 | 0.37262 | 0.6239 | 3.024
Na2O | 0.83667 | 0.01 | 2.22 | 1.82 | 0.021 | 1.84 | 0.44 | 3.16 | 3.19 | 4.02 | 1.2046 | K | 0.0083695 | 0.0025751 | 0.024715 | 1.488 | 1.1716 | 0.43064 | 0.0083139 | 0.047383 | 0 | 3.7122
K2O | <0.02 | 0.01 | 0.52 | 0.03 | 0.003 | 0.01 | 0.05 | 1.79 | 1.41 | 4.41 | 2.2914 | P | 0.00088 | 0.00090251 | 0.0090952 | 0.15295 | 0.05067 | 0.11755 | 0.034966 | 0.02491 | 0 | 0.0092931
P205 |  | 0.002 | 0.27 | 0.021 | 0.002 | 0.08 | 0.05 | 0.35 | 0.116 | 0.021 | 1.6685 | Ti | 0.0030213 | 0.0037183 | 0.571 | 1.3563 | 0.41992 | 1.6323 | 0.58824 | 0.2942 | 0.43309 | 0.06685
CO2 |  | 0.08 |  |  | 0.28013 | 0.05 | 0.95
LOI | 0.37333 | 0.48 |  |  | 2.83 | 0.59 | 9.62 |  | 0.31 | 1.36
Total | 99.4844 | 99.187 | 100.24 | 100.766 | 96.713 | 99.85 | 87.6 | 99.8663 | 99.91 | 98.62
ppm | [11 empty] | ppm
Sr | 36 | 0.32 | 389 | 110 | 3.32 | 45.25 | 185 | 346 | 287 | 29.1 |  | Cr | 3990 | 2807 | 370 | 18 | 66.2 | 280 | 186.4 | 1826 | 1901.1818 | 2.83
V | 191.7 | 11 | 317 | 310 | 27.6 | 336.5 | 160 | 416 | 169 | 7 |  | Ni | 2360 | 2460 | 170 | 0 | 32.2 | 119 | 83.75 | 1635 | 1170.7 | 1.67
Cr | 1901.1818 | 3990 | 280 | 370 | 2807 | 186.4 | 1826 | 18 | 66.2 | 2.83 |  | Ba | 1.7 | 19.5 | 7 | 683 | 323 | 130 |  | 10 | 1.2 | 50.3
Co | 70.59 | 140 | 45 | 52 | 116 | 55 | 86 | 37 | 21.1 | 0.83 |  | Sr | 0.32 | 3.32 | 110 | 346 | 287 | 389 | 45.25 | 185 | 36 | 29.1
Ni | 1170.7 | 2360 | 119 | 170 | 2460 | 83.75 | 1635 |  | 32.2 | 1.67 |  | V | 11 | 27.6 | 310 | 416 | 169 | 317 | 336.5 | 160 | 191.7 | 7
Cu | 65.7778 | 7.1 | 127 | 125 | 6.72 | 82.75 | 36 | 19 | 43.4 | 2.68 |  | Y | 0.04 | 1.54 | 16 | 37 | 21.2 | 26 | 25.6 | 10 | 13 | 45.1
Zn | 57.2 | 46 | 103 | 70 | 41.8 | 79.75 | 77 | 127 | 67.7 | 30.6 |  | Zr | 4 | 5.92 | 18 | 188 | 118 | 172 | 46.4 | 28 | 35 | 99.9
Sc | 28 | 3.5 | 32 | 44 | 7.24 | 41.85 | 15 | 33 | 22 | 5.07 |  | Sc | 3.5 | 7.24 | 44 | 33 | 22 | 32 | 41.85 | 15 | 28 | 5.07
Zr | 35 | 4 | 172 | 18 | 5.92 | 46.4 | 28 | 188 | 118 | 99.9 |  | Co | 140 | 116 | 52 | 37 | 21.1 | 45 | 55 | 86 | 70.59 | 0.83
Ba | 1.2 | 1.7 | 130 | 7 | 19.5 |  | 10 | 683 | 323 | 50.3 |  | Nb | 2.2 | 1.48 | 0.6 | 0 | 3.41 | 18 | 0.5 | 0.92 | 0.1 | 15.2
Y | 13 | 0.04 | 26 | 16 | 1.54 | 25.6 | 10 | 37 | 21.2 | 45.1 |  | Cu | 7.1 | 6.72 | 125 | 19 | 43.4 | 127 | 82.75 | 36 | 65.7778 | 2.68
Nb | 0.1 | 2.2 | 18 | 0.6 | 1.48 | 0.5 | 0.92 |  | 3.41 | 15.2 |  | Zn | 46 | 41.8 | 70 | 127 | 67.7 | 103 | 79.75 | 77 | 57.2 | 30.6
Major element standard data used in calculations has been normalised to 100.
%wt | ROA3 | DTS 1 | BHVO-2 | BIR-1 | JP-1 | BAS-140 | 147-895D-10W | BCR-2 | JA-3 | JR-1
SiO2 | 49.3366 | 40.7412 | 49.7805 | 47.5954 | 43.8204 | 50.5759 | 44.7489 | 54.1724 | 62.3261 | 76.5058
TiO2 | 0.72261 | 0.005041 | 2.7235 | 0.9527 | 0.0062039 | 0.98147 | 0.49087 | 2.263 | 0.70063 | 0.11154
Al2O3 | 7.9342 | 0.19156 | 13.4677 | 15.3822 | 0.68243 | 14.6219 | 4.0639 | 13.5181 | 15.574 | 13.0095
Fe2O3 | 8.7172 | 8.7511 | 12.2706 | 11.2141 | 8.6545 | 11.1167 | 10.6621 | 13.8185 | 6.6059 | 0.90245
MgO | 24.713 | 49.9965 | 7.2127 | 9.6263 | 46.1158 | 8.1622 | 35.5137 | 3.5948 | 3.7234 | 0.10039
MnO | 0.14743 | 0.12098 | 0.16959 | 0.17367 | 0.12511 | 0.19029 | 0.17123 | 0.19653 | 0.10409 | 0.12168
CaO | 7.588 | 0.17139 | 11.3727 | 13.1989 | 0.56869 | 12.4186 | 3.7329 | 7.1295 | 6.2456 | 0.67938
Na2O | 0.841 | 0.010082 | 2.2147 | 1.8062 | 0.021714 | 1.8428 | 0.50228 | 3.1642 | 3.1929 | 4.0763
K2O |  | 0.010082 | 0.51875 | 0.029772 | 0.003102 | 0.010015 | 0.057078 | 1.7924 | 1.4113 | 4.4717
P205 | 0 | 0.0020164 | 0.26935 | 0.02084 | 0.002068 | 0.08012 | 0.057078 | 0.35047 | 0.1161 | 0.021294
Total | 100 | 100 | 100 | 100 | 100 | 100 | 100 | 100 | 100 | 100

## blanks
Intensity
| Sample | Y 371.029 | Ba 455.403 | Cr 267.716 | Ni 231.604 | Sc 361.384 | Co 228.616 | Sr 407.771 | Cu 324.754 | V 292.402 | Zr 343.823 | 0 | 0 | 0 | 0 | 0 | 0 | 0 | V 292.402 | 0 | 0
2 | Blank 1 | 47.57 | 4260.4658 | 485.8554 | 1184.905 | 380.7126 | -26.3799 | 5133.4569 | 5005.6813 | 286.4 | 1327.8942 | 0 | 0 | 0 | 0 | 0 | 0 | 0 | 286.4 | 0 | 0
29 | Blank 2 | 463.7765 | 5113.7431 | 539.7681 | 915.2142 | 372.66 | -365.4326 | 5770.7796 | 4799.5603 | 257.8975 | 1143.8218 | 0 | 0 | 0 | 0 | 0 | 0 | 0 | 1120.635 | 0 | 0
| average blank | 255.6733 | 4687.1045 | 512.8117 | 1050.0596 | 376.6863 | -195.9062 | 5452.1183 | 4902.6208 | 272.1488 | 1235.858 | 0 | 0 | 0 | 0 | 0 | 0 | 0 | 703.5175 | 0 | 0
Average calculated using rows 4 and 5. Don’t forget to change calculation if you have more than 2 blanks

## Final data Table
Final Data Table
0
Sample | Y 371.029 | Ba 455.403 | Cr 267.716 | Ni 231.604 | Sc 361.384 | Co 228.616 | Sr 407.771 | Cu 324.754 | V 292.402 | Zr 343.823 | total | 0 | 0 | 0 | 0 | 0 | 0 | 0 | V 292.402 | 0 | 0
Drift (1) | 26.426 | 137.2767 | 1958.0972 | 702.0952 | 32.55 | 268.5486 | 396.1985 | 137.245 | 311.0427 | 177.0284 | 4146.5083 | #DIV/0! | #DIV/0! | #DIV/0! | #DIV/0! | #DIV/0! | #DIV/0! | #DIV/0! | 46.4719 | #DIV/0! | #DIV/0!
Blank 1 | 0.53697 | 3.4765 | -3.0185 | 8.0697 | 0.21097 | -1.3497 | 1.9632 | 5.981 | 4.1387 | 2.155 | 22.1637 | #DIV/0! | #DIV/0! | #DIV/0! | #DIV/0! | #DIV/0! | #DIV/0! | #DIV/0! | -6.8273 | #DIV/0! | #DIV/0!
BIR-1 (1) | 16.0102 | 9.6546 | 380.799 | 167.8373 | 44.3573 | 56.3856 | 109.5911 | 127.7021 | 308.0791 | 15.6902 | 1236.1065 | #DIV/0! | #DIV/0! | #DIV/0! | #DIV/0! | #DIV/0! | #DIV/0! | #DIV/0! | 45.9572 | #DIV/0! | #DIV/0!
Drift (2) | 26.426 | 137.2767 | 1958.0972 | 702.0952 | 32.55 | 268.5486 | 396.1985 | 137.245 | 311.0427 | 177.0284 | 4146.5083 | #DIV/0! | #DIV/0! | #DIV/0! | #DIV/0! | #DIV/0! | #DIV/0! | #DIV/0! | 46.4719 | #DIV/0! | #DIV/0!
JP-1 (1) | 0.85088 | 13.1215 | 2780.5316 | 2471.5394 | 7.2229 | 115.0403 | 2.691 | 3.8959 | 26.3286 | 7.5023 | 5428.7243 | #DIV/0! | #DIV/0! | #DIV/0! | #DIV/0! | #DIV/0! | #DIV/0! | #DIV/0! | -2.9666 | #DIV/0! | #DIV/0!
132R1 36-45 | 18.4816 | 7.7219 | 171.7111 | 70.162 | 40.363 | 36.3813 | 103.6489 | 25.7884 | 175.2723 | 18.0991 | 667.6296 | #DIV/0! | #DIV/0! | #DIV/0! | #DIV/0! | #DIV/0! | #DIV/0! | #DIV/0! | 22.8986 | #DIV/0! | #DIV/0!
Drift (3) | 26.426 | 137.2767 | 1958.0972 | 702.0952 | 32.55 | 268.5486 | 396.1985 | 137.245 | 311.0427 | 177.0284 | 4146.5083 | #DIV/0! | #DIV/0! | #DIV/0! | #DIV/0! | #DIV/0! | #DIV/0! | #DIV/0! | 46.4719 | #DIV/0! | #DIV/0!
133R2 45-50 | 13.7473 | 8.041 | 48.7179 | 56.5416 | 35.3928 | 41.8417 | 102.1648 | 1.4852 | 172.4808 | 34.0693 | 514.4824 | #DIV/0! | #DIV/0! | #DIV/0! | #DIV/0! | #DIV/0! | #DIV/0! | #DIV/0! | 22.4158 | #DIV/0! | #DIV/0!
134R2 21-26 | 11.4068 | 6.9086 | 425.8947 | 99.395 | 40.9534 | 44.6109 | 98.5138 | 109.4856 | 190.5298 | 9.4141 | 1037.1128 | #DIV/0! | #DIV/0! | #DIV/0! | #DIV/0! | #DIV/0! | #DIV/0! | #DIV/0! | 25.549 | #DIV/0! | #DIV/0!
135R2 53-63 | 13.1954 | 6.3546 | 852.1654 | 234.4937 | 42.5313 | 47.2629 | 74.6874 | 144.9631 | 189.2342 | 12.7315 | 1617.6193 | #DIV/0! | #DIV/0! | #DIV/0! | #DIV/0! | #DIV/0! | #DIV/0! | #DIV/0! | 25.3237 | #DIV/0! | #DIV/0!
JA-3 (1) | 20.0245 | 318.1211 | 61.3832 | 32.0175 | 21.4635 | 23.2534 | 290.5733 | 40.2094 | 165.8487 | 115.0634 | 1087.9577 | #DIV/0! | #DIV/0! | #DIV/0! | #DIV/0! | #DIV/0! | #DIV/0! | #DIV/0! | 21.2631 | #DIV/0! | #DIV/0!
Drift (4) | 26.426 | 137.2767 | 1958.0972 | 702.0952 | 32.55 | 268.5486 | 396.1985 | 137.245 | 311.0427 | 177.0284 | 4146.5083 | #DIV/0! | #DIV/0! | #DIV/0! | #DIV/0! | #DIV/0! | #DIV/0! | #DIV/0! | 46.4719 | #DIV/0! | #DIV/0!
DTS-1 (1) | 0.83506 | 3.8914 | 3659.4358 | 2430.6448 | 3.2031 | 129.4066 | 2.3128 | 2.7511 | 10.7407 | 2.711 | 6245.9324 | #DIV/0! | #DIV/0! | #DIV/0! | #DIV/0! | #DIV/0! | #DIV/0! | #DIV/0! | -5.6649 | #DIV/0! | #DIV/0!
136R2 4-14 | 2.9913 | 3.8278 | 1300.2163 | 1236.6157 | 18.0164 | 105.6318 | 28.9009 | 204.1122 | 62.6005 | 4.7704 | 2967.6834 | #DIV/0! | #DIV/0! | #DIV/0! | #DIV/0! | #DIV/0! | #DIV/0! | #DIV/0! | 3.341 | #DIV/0! | #DIV/0!
137R2 132-135 | 70.6534 | 8.1231 | 12.1012 | 40.8842 | 55.7123 | 147.724 | 75.706 | 97.7149 | 413.3917 | 119.6504 | 1041.6612 | #DIV/0! | #DIV/0! | #DIV/0! | #DIV/0! | #DIV/0! | #DIV/0! | #DIV/0! | 64.2392 | #DIV/0! | #DIV/0!
138R3 69-79 | 12.2582 | 6.3082 | 172.47 | 94.3068 | 40.8722 | 40.4298 | 93.1498 | 21.752 | 177.7358 | 18.3617 | 677.6444 | #DIV/0! | #DIV/0! | #DIV/0! | #DIV/0! | #DIV/0! | #DIV/0! | #DIV/0! | 23.3315 | #DIV/0! | #DIV/0!
Drift (5) | 26.426 | 137.2767 | 1958.0972 | 702.0952 | 32.55 | 268.5486 | 396.1985 | 137.245 | 311.0427 | 177.0284 | 4146.5083 | #DIV/0! | #DIV/0! | #DIV/0! | #DIV/0! | #DIV/0! | #DIV/0! | #DIV/0! | 46.4719 | #DIV/0! | #DIV/0!
BIR-1 (2) | 16.0054 | 9.7 | 372.7449 | 163.5272 | 44.1865 | 58.3931 | 106.1228 | 123.74 | 317.29 | 15.8171 | 1227.527 | #DIV/0! | #DIV/0! | #DIV/0! | #DIV/0! | #DIV/0! | #DIV/0! | #DIV/0! | 47.5562 | #DIV/0! | #DIV/0!
139R3 126-133 | 5.2191 | 5.5288 | 120.0667 | 760.9668 | 7.21 | 88.4488 | 62.6018 | 91.519 | 35.5996 | 13.2769 | 1190.4376 | #DIV/0! | #DIV/0! | #DIV/0! | #DIV/0! | #DIV/0! | #DIV/0! | #DIV/0! | -1.3327 | #DIV/0! | #DIV/0!
140R2 11-19 | 7.7637 | 5.9129 | 247.642 | 1419.784 | 12.4193 | 139.3317 | 13.662 | 347.8601 | 73.228 | 24.9862 | 2292.59 | #DIV/0! | #DIV/0! | #DIV/0! | #DIV/0! | #DIV/0! | #DIV/0! | #DIV/0! | 5.2005 | #DIV/0! | #DIV/0!
Acid blank 1 (acs) | 0.91701 | 3.2184 | -7.549 | 0.96728 | 0.26508 | -3.871 | 1.9252 | 1.0645 | 4.1421 | -2.0119 | -0.93238 | #DIV/0! | #DIV/0! | #DIV/0! | #DIV/0! | #DIV/0! | #DIV/0! | #DIV/0! | -6.7855 | #DIV/0! | #DIV/0!
Drift (6) | 26.426 | 137.2767 | 1958.0972 | 702.0952 | 32.55 | 268.5486 | 396.1985 | 137.245 | 311.0427 | 177.0284 | 4146.5083 | #DIV/0! | #DIV/0! | #DIV/0! | #DIV/0! | #DIV/0! | #DIV/0! | #DIV/0! | 46.4719 | #DIV/0! | #DIV/0!
140R3 91-101 | 105.2726 | 10.9587 | 32.2134 | 31.4831 | 44.045 | 75.5153 | 115.7889 | 51.7554 | 216.6621 | 68.0275 | 751.722 | #DIV/0! | #DIV/0! | #DIV/0! | #DIV/0! | #DIV/0! | #DIV/0! | #DIV/0! | 30.0953 | #DIV/0! | #DIV/0!
JP-1 (2) | 0.86826 | 12.9852 | 2831.8218 | 2449.0588 | 7.5202 | 111.0391 | 2.6614 | 2.8056 | 25.3414 | 5.1671 | 5449.2689 | #DIV/0! | #DIV/0! | #DIV/0! | #DIV/0! | #DIV/0! | #DIV/0! | #DIV/0! | -3.1004 | #DIV/0! | #DIV/0!
142R2 68-78 | 11.3604 | 7.3985 | 607.6698 | 175.7889 | 27.975 | 37.5259 | 94.8376 | 41.4461 | 142.3218 | 17.7981 | 1164.1221 | #DIV/0! | #DIV/0! | #DIV/0! | #DIV/0! | #DIV/0! | #DIV/0! | #DIV/0! | 17.1979 | #DIV/0! | #DIV/0!
144R1 41-49 | 11.9654 | 6.6775 | 1152.641 | 256.8004 | 34.8153 | 44.802 | 73.6037 | 104.9576 | 160.9632 | 14.3539 | 1861.58 | #DIV/0! | #DIV/0! | #DIV/0! | #DIV/0! | #DIV/0! | #DIV/0! | #DIV/0! | 20.4331 | #DIV/0! | #DIV/0!
Drift (7) | 26.426 | 137.2767 | 1958.0972 | 702.0952 | 32.55 | 268.5486 | 396.1985 | 137.245 | 311.0427 | 177.0284 | 4146.5083 | #DIV/0! | #DIV/0! | #DIV/0! | #DIV/0! | #DIV/0! | #DIV/0! | #DIV/0! | 46.4719 | #DIV/0! | #DIV/0!
JA-3 (2) | 21.2675 | 328.1579 | 63.1431 | 28.8311 | 21.3164 | 20.3668 | 285.0174 | 41.3308 | 162.2775 | 121.4487 | 1093.1571 | #DIV/0! | #DIV/0! | #DIV/0! | #DIV/0! | #DIV/0! | #DIV/0! | #DIV/0! | 20.6627 | #DIV/0! | #DIV/0!
Blank 2 | 1.0494 | 3.7761 | -1.1246 | 3.7543 | 0.20261 | -4.7177 | 2.0183 | 4.5944 | 3.9066 | 1.0269 | 14.4864 | #DIV/0! | #DIV/0! | #DIV/0! | #DIV/0! | #DIV/0! | #DIV/0! | #DIV/0! | -6.8115 | #DIV/0! | #DIV/0!
DTS-1 (2) | 1.1091 | 3.9496 | 3581.6935 | 2380.6384 | 3.2235 | 136.6068 | 2.3856 | 3.7242 | 10.5962 | 0.60141 | 6124.5285 | #DIV/0! | #DIV/0! | #DIV/0! | #DIV/0! | #DIV/0! | #DIV/0! | #DIV/0! | -5.6495 | #DIV/0! | #DIV/0!
Acid blank 2 (acs) | 0.24901 | 3.3518 | -5.2493 | 2.7214 | -0.0051154 | -1.8055 | 2.0027 | 1.9486 | 3.4459 | -2.6053 | 4.0544 | #DIV/0! | #DIV/0! | #DIV/0! | #DIV/0! | #DIV/0! | #DIV/0! | #DIV/0! | -6.8885 | #DIV/0! | #DIV/0!
Drift (8) | 26.426 | 137.2767 | 1958.0972 | 702.0952 | 32.55 | 268.5486 | 396.1985 | 137.245 | 311.0427 | 177.0284 | 4146.5083 | #DIV/0! | #DIV/0! | #DIV/0! | #DIV/0! | #DIV/0! | #DIV/0! | #DIV/0! | 46.4719 | #DIV/0! | #DIV/0!
Sample | Y | Ba | Cr | Ni | Sc | Co | Sr | Cu | V | Zr |  | 0 | 0 | 0 | 0 | 0 | 0 | 0 | Sc 361.384 | 0 | 0
132R1 36-45 | 18.4816 | 7.7219 | 171.7111 | 70.162 | 40.363 | 36.3813 | 103.6489 | 25.7884 | 175.2723 | 18.0991 |  | #DIV/0! | #DIV/0! | #DIV/0! | #DIV/0! | #DIV/0! | #DIV/0! | #DIV/0! | 44.8213 | #DIV/0! | #DIV/0!
133R2 45-50 | 13.7473 | 8.041 | 48.7179 | 56.5416 | 35.3928 | 41.8417 | 102.1648 | 1.4852 | 172.4808 | 34.0693 |  | #DIV/0! | #DIV/0! | #DIV/0! | #DIV/0! | #DIV/0! | #DIV/0! | #DIV/0! | 16.5869 | #DIV/0! | #DIV/0!
134R2 21-26 | 11.4068 | 6.9086 | 425.8947 | 99.395 | 40.9534 | 44.6109 | 98.5138 | 109.4856 | 190.5298 | 9.4141 |  | #DIV/0! | #DIV/0! | #DIV/0! | #DIV/0! | #DIV/0! | #DIV/0! | #DIV/0! | 17.1451 | #DIV/0! | #DIV/0!
135R2 53-63 | 13.1954 | 6.3546 | 852.1654 | 234.4937 | 42.5313 | 47.2629 | 74.6874 | 144.9631 | 189.2342 | 12.7315 |  | #DIV/0! | #DIV/0! | #DIV/0! | #DIV/0! | #DIV/0! | #DIV/0! | #DIV/0! | 41.676 | #DIV/0! | #DIV/0!
136R2 4-14 | 2.9913 | 3.8278 | 1300.2163 | 1236.6157 | 18.0164 | 105.6318 | 28.9009 | 204.1122 | 62.6005 | 4.7704 |  | #DIV/0! | #DIV/0! | #DIV/0! | #DIV/0! | #DIV/0! | #DIV/0! | #DIV/0! | 40.3468 | #DIV/0! | #DIV/0!
137R2 132-135 | 70.6534 | 8.1231 | 12.1012 | 40.8842 | 55.7123 | 147.724 | 75.706 | 97.7149 | 413.3917 | 119.6504 |  | #DIV/0! | #DIV/0! | #DIV/0! | #DIV/0! | #DIV/0! | #DIV/0! | #DIV/0! | 46.5821 | #DIV/0! | #DIV/0!
138R3 69-79 | 12.2582 | 6.3082 | 172.47 | 94.3068 | 40.8722 | 40.4298 | 93.1498 | 21.752 | 177.7358 | 18.3617 |  | #DIV/0! | #DIV/0! | #DIV/0! | #DIV/0! | #DIV/0! | #DIV/0! | #DIV/0! | 47.0078 | #DIV/0! | #DIV/0!
139R3 126-133 | 5.2191 | 5.5288 | 120.0667 | 760.9668 | 7.21 | 88.4488 | 62.6018 | 91.519 | 35.5996 | 13.2769
140R2 11-19 | 7.7637 | 5.9129 | 247.642 | 1419.784 | 12.4193 | 139.3317 | 13.662 | 347.8601 | 73.228 | 24.9862
140R3 91-101 | 105.2726 | 10.9587 | 32.2134 | 31.4831 | 44.045 | 75.5153 | 115.7889 | 51.7554 | 216.6621 | 68.0275
142R2 68-78 | 11.3604 | 7.3985 | 607.6698 | 175.7889 | 27.975 | 37.5259 | 94.8376 | 41.4461 | 142.3218 | 17.7981
144R1 41-49 | 11.9654 | 6.6775 | 1152.641 | 256.8004 | 34.8153 | 44.802 | 73.6037 | 104.9576 | 160.9632 | 14.3539

## Drift
Intensity
| Sample | Y 371.029 | Ba 455.403 | Cr 267.716 | Ni 231.604 | Sc 361.384 | Co 228.616 | Sr 407.771 | Cu 324.754 | V 292.402 | Zr 343.823 | 0 | 0 | 0 | 0 | 0 | 0 | 0 | V 292.402 | 0 | 0
1 | Drift (1) | 20068.0254 | 369283.3243 | 52009.3904 | 40887.2422 | 30193.654 | 25709.4834 | 4434954.4976 | 19209.7521 | 35994.1027 | 27775.275 | 0 | 0 | 0 | 0 | 0 | 0 | 0 | 35562.734 | 0 | 0
4 | Drift (2) | 20533.3457 | 376467.0385 | 53437.5305 | 42020.3388 | 30065.7337 | 25798.5958 | 4460250.1811 | 19632.1722 | 36204.9349 | 28066.4421 | 0 | 0 | 0 | 0 | 0 | 0 | 0 | 35773.5662 | 0 | 0
7 | Drift (3) | 20753.1567 | 381833.2038 | 53697.8009 | 42321.3081 | 30748.3865 | 26072.9374 | 4523162.1932 | 19686.4437 | 37075.1842 | 28777.9375 | 0 | 0 | 0 | 0 | 0 | 0 | 0 | 36643.8155 | 0 | 0
12 | Drift (4) | 20614.6669 | 384063.6896 | 55195.2161 | 42762.9542 | 30732.473 | 27235.4572 | 4496433.0087 | 20031.9687 | 36826.4338 | 29021.5691 | 0 | 0 | 0 | 0 | 0 | 0 | 0 | 36395.065 | 0 | 0
17 | Drift (5) | 21320.5789 | 383924.7957 | 56604.5498 | 44884.7283 | 31188.2656 | 27586.4762 | 4623658.8835 | 20293.9687 | 37667.0012 | 29679.863 | 0 | 0 | 0 | 0 | 0 | 0 | 0 | 37235.6325 | 0 | 0
22 | Drift (6) | 21315.0158 | 382923.4682 | 57825.1816 | 44961.4992 | 31238.8704 | 28216.4099 | 4678049.9755 | 20357.7834 | 38741.1661 | 29027.5429 | 0 | 0 | 0 | 0 | 0 | 0 | 0 | 38309.7974 | 0 | 0
27 | Drift (7) | 21313.8802 | 387634.2793 | 59606.8386 | 46039.0076 | 32289.163 | 28839.2521 | 4648585.8995 | 19983.7445 | 39298.0813 | 29615.8275 | 0 | 0 | 0 | 0 | 0 | 0 | 0 | 38866.7125 | 0 | 0
32 | Drift (8) | 21629.6266 | 393504.3603 | 59476.3113 | 46003.8769 | 32232.7007 | 29683.7851 | 4712916.9233 | 19756.5967 | 39797.0179 | 29147.8683 | 0 | 0 | 0 | 0 | 0 | 0 | 0 | 39365.6491 | 0 | 0
1 | Drift (1) | 100 | 100 | 100 | 100 | 100 | 100 | 100 | 100 | 100 | 100 | #DIV/0! | #DIV/0! | #DIV/0! | #DIV/0! | #DIV/0! | #DIV/0! | #DIV/0! | 100 | #DIV/0! | #DIV/0!
4 | Drift (2) | 102.3187 | 101.9453 | 102.7459 | 102.7713 | 99.5763 | 100.3466 | 100.5704 | 102.199 | 100.5857 | 101.0483 | #DIV/0! | #DIV/0! | #DIV/0! | #DIV/0! | #DIV/0! | #DIV/0! | #DIV/0! | 100.5928 | #DIV/0! | #DIV/0!
7 | Drift (3) | 103.414 | 103.3984 | 103.2464 | 103.5074 | 101.8372 | 101.4137 | 101.9889 | 102.4815 | 103.0035 | 103.6099 | #DIV/0! | #DIV/0! | #DIV/0! | #DIV/0! | #DIV/0! | #DIV/0! | #DIV/0! | 103.0399 | #DIV/0! | #DIV/0!
12 | Drift (4) | 102.7239 | 104.0024 | 106.1255 | 104.5875 | 101.7845 | 105.9355 | 101.3862 | 104.2802 | 102.3124 | 104.4871 | #DIV/0! | #DIV/0! | #DIV/0! | #DIV/0! | #DIV/0! | #DIV/0! | #DIV/0! | 102.3405 | #DIV/0! | #DIV/0!
17 | Drift (5) | 106.2415 | 103.9648 | 108.8352 | 109.7769 | 103.2941 | 107.3008 | 104.2549 | 105.6441 | 104.6477 | 106.8571 | #DIV/0! | #DIV/0! | #DIV/0! | #DIV/0! | #DIV/0! | #DIV/0! | #DIV/0! | 104.7041 | #DIV/0! | #DIV/0!
22 | Drift (6) | 106.2138 | 103.6937 | 111.1822 | 109.9646 | 103.4617 | 109.751 | 105.4814 | 105.9763 | 107.632 | 104.5086 | #DIV/0! | #DIV/0! | #DIV/0! | #DIV/0! | #DIV/0! | #DIV/0! | #DIV/0! | 107.7246 | #DIV/0! | #DIV/0!
27 | Drift (7) | 106.2082 | 104.9693 | 114.6078 | 112.5999 | 106.9402 | 112.1736 | 104.817 | 104.0292 | 109.1792 | 106.6266 | #DIV/0! | #DIV/0! | #DIV/0! | #DIV/0! | #DIV/0! | #DIV/0! | #DIV/0! | 109.2906 | #DIV/0! | #DIV/0!
32 | Drift (8) | 107.7815 | 106.5589 | 114.3569 | 112.514 | 106.7532 | 115.4585 | 106.2675 | 102.8467 | 110.5654 | 104.9418 | #DIV/0! | #DIV/0! | #DIV/0! | #DIV/0! | #DIV/0! | #DIV/0! | #DIV/0! | 110.6935 | #DIV/0! | #DIV/0!
Drift correction factor
|  | Y 371.029 | Ba 455.403 | Cr 267.716 | Ni 231.604 | Sc 361.384 | Co 228.616 | Sr 407.771 | Cu 324.754 | V 292.402 | Zr 343.823 | 0 | 0 | 0 | 0 | 0 | 0 | 0 | V 292.402 | 0 | 0
1 | Drift (1) | 1 | 1 | 1 | 1 | 1 | 1 | 1 | 1 | 1 | 1 | #DIV/0! | #DIV/0! | #DIV/0! | #DIV/0! | #DIV/0! | #DIV/0! | #DIV/0! | 1 | #DIV/0! | #DIV/0!
2 | Blank 1 | 1.0077 | 1.0065 | 1.0092 | 1.0092 | 0.99859 | 1.0012 | 1.0019 | 1.0073 | 1.002 | 1.0035 | #DIV/0! | #DIV/0! | #DIV/0! | #DIV/0! | #DIV/0! | #DIV/0! | #DIV/0! | 1.002 | #DIV/0! | #DIV/0!
3 | BIR-1 (1) | 1.0155 | 1.013 | 1.0183 | 1.0185 | 0.99718 | 1.0023 | 1.0038 | 1.0147 | 1.0039 | 1.007 | #DIV/0! | #DIV/0! | #DIV/0! | #DIV/0! | #DIV/0! | #DIV/0! | #DIV/0! | 1.004 | #DIV/0! | #DIV/0!
4 | Drift (2) | 1.0232 | 1.0195 | 1.0275 | 1.0277 | 0.99576 | 1.0035 | 1.0057 | 1.022 | 1.0059 | 1.0105 | #DIV/0! | #DIV/0! | #DIV/0! | #DIV/0! | #DIV/0! | #DIV/0! | #DIV/0! | 1.0059 | #DIV/0! | #DIV/0!
5 | JP-1 (1) | 1.0268 | 1.0243 | 1.0291 | 1.0302 | 1.0033 | 1.007 | 1.0104 | 1.0229 | 1.0139 | 1.019 | #DIV/0! | #DIV/0! | #DIV/0! | #DIV/0! | #DIV/0! | #DIV/0! | #DIV/0! | 1.0141 | #DIV/0! | #DIV/0!
6 | 132R1 36-45 | 1.0305 | 1.0291 | 1.0308 | 1.0326 | 1.0108 | 1.0106 | 1.0152 | 1.0239 | 1.022 | 1.0276 | #DIV/0! | #DIV/0! | #DIV/0! | #DIV/0! | #DIV/0! | #DIV/0! | #DIV/0! | 1.0222 | #DIV/0! | #DIV/0!
7 | Drift (3) | 1.0341 | 1.034 | 1.0325 | 1.0351 | 1.0184 | 1.0141 | 1.0199 | 1.0248 | 1.03 | 1.0361 | #DIV/0! | #DIV/0! | #DIV/0! | #DIV/0! | #DIV/0! | #DIV/0! | #DIV/0! | 1.0304 | #DIV/0! | #DIV/0!
8 | 133R2 45-50 | 1.0328 | 1.0352 | 1.0382 | 1.0372 | 1.0183 | 1.0232 | 1.0187 | 1.0284 | 1.0287 | 1.0379 | #DIV/0! | #DIV/0! | #DIV/0! | #DIV/0! | #DIV/0! | #DIV/0! | #DIV/0! | 1.029 | #DIV/0! | #DIV/0!
9 | 134R2 21-26 | 1.0314 | 1.0364 | 1.044 | 1.0394 | 1.0182 | 1.0322 | 1.0175 | 1.032 | 1.0273 | 1.0396 | #DIV/0! | #DIV/0! | #DIV/0! | #DIV/0! | #DIV/0! | #DIV/0! | #DIV/0! | 1.0276 | #DIV/0! | #DIV/0!
10 | 135R2 53-63 | 1.03 | 1.0376 | 1.0497 | 1.0416 | 1.0181 | 1.0413 | 1.0163 | 1.0356 | 1.0259 | 1.0414 | #DIV/0! | #DIV/0! | #DIV/0! | #DIV/0! | #DIV/0! | #DIV/0! | #DIV/0! | 1.0262 | #DIV/0! | #DIV/0!
11 | JA-3 (1) | 1.0286 | 1.0388 | 1.0555 | 1.0437 | 1.018 | 1.0503 | 1.0151 | 1.0392 | 1.0245 | 1.0431 | #DIV/0! | #DIV/0! | #DIV/0! | #DIV/0! | #DIV/0! | #DIV/0! | #DIV/0! | 1.0248 | #DIV/0! | #DIV/0!
12 | Drift (4) | 1.0272 | 1.04 | 1.0613 | 1.0459 | 1.0178 | 1.0594 | 1.0139 | 1.0428 | 1.0231 | 1.0449 | #DIV/0! | #DIV/0! | #DIV/0! | #DIV/0! | #DIV/0! | #DIV/0! | #DIV/0! | 1.0234 | #DIV/0! | #DIV/0!
13 | DTS-1 (1) | 1.0343 | 1.0399 | 1.0667 | 1.0563 | 1.0209 | 1.0621 | 1.0196 | 1.0455 | 1.0278 | 1.0496 | #DIV/0! | #DIV/0! | #DIV/0! | #DIV/0! | #DIV/0! | #DIV/0! | #DIV/0! | 1.0281 | #DIV/0! | #DIV/0!
14 | 136R2 4-14 | 1.0413 | 1.0399 | 1.0721 | 1.0666 | 1.0239 | 1.0648 | 1.0253 | 1.0483 | 1.0325 | 1.0544 | #DIV/0! | #DIV/0! | #DIV/0! | #DIV/0! | #DIV/0! | #DIV/0! | #DIV/0! | 1.0329 | #DIV/0! | #DIV/0!
15 | 137R2 132-135 | 1.0483 | 1.0398 | 1.0775 | 1.077 | 1.0269 | 1.0675 | 1.0311 | 1.051 | 1.0371 | 1.0591 | #DIV/0! | #DIV/0! | #DIV/0! | #DIV/0! | #DIV/0! | #DIV/0! | #DIV/0! | 1.0376 | #DIV/0! | #DIV/0!
16 | 138R3 69-79 | 1.0554 | 1.0397 | 1.0829 | 1.0874 | 1.0299 | 1.0703 | 1.0368 | 1.0537 | 1.0418 | 1.0638 | #DIV/0! | #DIV/0! | #DIV/0! | #DIV/0! | #DIV/0! | #DIV/0! | #DIV/0! | 1.0423 | #DIV/0! | #DIV/0!
17 | Drift (5) | 1.0624 | 1.0396 | 1.0884 | 1.0978 | 1.0329 | 1.073 | 1.0425 | 1.0564 | 1.0465 | 1.0686 | #DIV/0! | #DIV/0! | #DIV/0! | #DIV/0! | #DIV/0! | #DIV/0! | #DIV/0! | 1.047 | #DIV/0! | #DIV/0!
18 | BIR-1 (2) | 1.0624 | 1.0391 | 1.093 | 1.0981 | 1.0333 | 1.0779 | 1.045 | 1.0571 | 1.0524 | 1.0639 | #DIV/0! | #DIV/0! | #DIV/0! | #DIV/0! | #DIV/0! | #DIV/0! | #DIV/0! | 1.0531 | #DIV/0! | #DIV/0!
19 | 139R3 126-133 | 1.0623 | 1.0386 | 1.0977 | 1.0985 | 1.0336 | 1.0828 | 1.0475 | 1.0578 | 1.0584 | 1.0592 | #DIV/0! | #DIV/0! | #DIV/0! | #DIV/0! | #DIV/0! | #DIV/0! | #DIV/0! | 1.0591 | #DIV/0! | #DIV/0!
20 | 140R2 11-19 | 1.0622 | 1.038 | 1.1024 | 1.0989 | 1.0339 | 1.0877 | 1.0499 | 1.0584 | 1.0644 | 1.0545 | #DIV/0! | #DIV/0! | #DIV/0! | #DIV/0! | #DIV/0! | #DIV/0! | #DIV/0! | 1.0652 | #DIV/0! | #DIV/0!
21 | Acid blank 1 (acs) | 1.0622 | 1.0375 | 1.1071 | 1.0993 | 1.0343 | 1.0926 | 1.0524 | 1.0591 | 1.0704 | 1.0498 | #DIV/0! | #DIV/0! | #DIV/0! | #DIV/0! | #DIV/0! | #DIV/0! | #DIV/0! | 1.0712 | #DIV/0! | #DIV/0!
22 | Drift (6) | 1.0621 | 1.0369 | 1.1118 | 1.0996 | 1.0346 | 1.0975 | 1.0548 | 1.0598 | 1.0763 | 1.0451 | #DIV/0! | #DIV/0! | #DIV/0! | #DIV/0! | #DIV/0! | #DIV/0! | #DIV/0! | 1.0772 | #DIV/0! | #DIV/0!
23 | 140R3 91-101 | 1.0621 | 1.0395 | 1.1187 | 1.1049 | 1.0416 | 1.1024 | 1.0535 | 1.0559 | 1.0794 | 1.0493 | #DIV/0! | #DIV/0! | #DIV/0! | #DIV/0! | #DIV/0! | #DIV/0! | #DIV/0! | 1.0804 | #DIV/0! | #DIV/0!
24 | JP-1 (2) | 1.0621 | 1.042 | 1.1255 | 1.1102 | 1.0485 | 1.1072 | 1.0522 | 1.052 | 1.0825 | 1.0536 | #DIV/0! | #DIV/0! | #DIV/0! | #DIV/0! | #DIV/0! | #DIV/0! | #DIV/0! | 1.0835 | #DIV/0! | #DIV/0!
25 | 142R2 68-78 | 1.0621 | 1.0446 | 1.1324 | 1.1155 | 1.0555 | 1.112 | 1.0508 | 1.0481 | 1.0856 | 1.0578 | #DIV/0! | #DIV/0! | #DIV/0! | #DIV/0! | #DIV/0! | #DIV/0! | #DIV/0! | 1.0866 | #DIV/0! | #DIV/0!
26 | 144R1 41-49 | 1.0621 | 1.0471 | 1.1392 | 1.1207 | 1.0624 | 1.1169 | 1.0495 | 1.0442 | 1.0887 | 1.062 | #DIV/0! | #DIV/0! | #DIV/0! | #DIV/0! | #DIV/0! | #DIV/0! | #DIV/0! | 1.0898 | #DIV/0! | #DIV/0!
27 | Drift (7) | 1.0621 | 1.0497 | 1.1461 | 1.126 | 1.0694 | 1.1217 | 1.0482 | 1.0403 | 1.0918 | 1.0663 | #DIV/0! | #DIV/0! | #DIV/0! | #DIV/0! | #DIV/0! | #DIV/0! | #DIV/0! | 1.0929 | #DIV/0! | #DIV/0!
28 | JA-3 (2) | 1.0652 | 1.0529 | 1.1456 | 1.1258 | 1.069 | 1.1283 | 1.0511 | 1.0379 | 1.0946 | 1.0629 | #DIV/0! | #DIV/0! | #DIV/0! | #DIV/0! | #DIV/0! | #DIV/0! | #DIV/0! | 1.0957 | #DIV/0! | #DIV/0!
29 | Blank 2 | 1.0684 | 1.0561 | 1.1451 | 1.1257 | 1.0687 | 1.1349 | 1.054 | 1.0356 | 1.0973 | 1.0595 | #DIV/0! | #DIV/0! | #DIV/0! | #DIV/0! | #DIV/0! | #DIV/0! | #DIV/0! | 1.0985 | #DIV/0! | #DIV/0!
30 | DTS-1 (2) | 1.0715 | 1.0592 | 1.1446 | 1.1255 | 1.0683 | 1.1414 | 1.0569 | 1.0332 | 1.1001 | 1.0562 | #DIV/0! | #DIV/0! | #DIV/0! | #DIV/0! | #DIV/0! | #DIV/0! | #DIV/0! | 1.1013 | #DIV/0! | #DIV/0!
31 | Acid blank 2 (acs) | 1.0747 | 1.0624 | 1.1441 | 1.1253 | 1.0679 | 1.148 | 1.0598 | 1.0308 | 1.1029 | 1.0528 | #DIV/0! | #DIV/0! | #DIV/0! | #DIV/0! | #DIV/0! | #DIV/0! | #DIV/0! | 1.1041 | #DIV/0! | #DIV/0!
32 | Drift (8) | 1.0778 | 1.0656 | 1.1436 | 1.1251 | 1.0675 | 1.1546 | 1.0627 | 1.0285 | 1.1057 | 1.0494 | #DIV/0! | #DIV/0! | #DIV/0! | #DIV/0! | #DIV/0! | #DIV/0! | #DIV/0! | 1.1069 | #DIV/0! | #DIV/0!