## log
Table B24. Event summary of T2P deployment #26, Hole U1322D, 70.0 mbsf, 02-July-2005.
Event # | Time (GMT) | Event Description
1 |  | Data logger started at 1 Hz
2 | 6:32 | T2P on rig floor
3 | 6:57 | Stop at 741 mbsl, pumps off
4 | 7:08 | Stop at 1321 mbsl, pumps off
5 | 7:18 | Stop at 1386 mbsl, pumps off
6 | 7:20 | Start lowering probe
7 | 7:25 | CDS lands in BHA ; pumps off
8 | 7:27 | Start penetration of T2P into sediment
9 | 7:28 | End of T2P penetration; bit 0.8m off BOH
10 | 7:28 | Raising BHA 4.0m off BOH
11 | 8:15 | Pulling T2P uphole slowly with wireline
12 | 8:16 | Stop at 1321 mbsl, pumps off
13 | 8:26 | Stop at 741 mbsl, pumps off
14 | 8:32 | Stop at 491 mbsl, pumps off
15 |  | Data downloaded from data logger

## Tru_vu
#TIME |  | Bit Depth | C'LINE DEPTH | C'LINE TENS | DEPTH mbsf | Hook Load | PMP SPM TOTL | PUMPgpm | Standpipe | Static Hook Load | TDr AMPS | TDr RPM | TDr TORQ | Total Depth | Weight On Bit
#MM/DD/YYYY HH:MM:SS | corrected time | MBRF | M | LBS | MBSF | KLBS | SPM | GPM | PSI | KLBS | AMPS | RPM | KFT-LBS | MBRF | KLBS
2005-07-02 06:25 | 6:26 | 1393.336 | 0 | 521.257 | 70.302 | 284.743 | 58.252 | 286.252 | 68.132 | 286.771 | 14.621 | 0.952 | 0.154 | 1400.302 | 0
2005-07-02 06:26 | 6:27 | 1393.336 | 0 | 482.582 | 70.302 | 283.675 | 58.252 | 286.252 | 64.326 | 286.771 | 77.953 | 13.822 | 0.906 | 1400.302 | 0
2005-07-02 06:27 | 6:28 | 1393.336 | 0 | 493.833 | 70.302 | 283.889 | 35.273 | 173.333 | 45.591 | 286.771 | 76.203 | 13.347 | 0.878 | 1400.302 | 0
2005-07-02 06:28 | 6:29 | 1393.336 | 0 | 443.203 | 70.302 | 283.942 | 19.881 | 97.694 | 24.943 | 286.771 | 92.083 | 24.824 | 1.151 | 1400.302 | 0
2005-07-02 06:29 | 6:30 | 1393.336 | 0 | 316.629 | 70.302 | 283.462 | 0 | 0 | 1.685 | 286.771 | 75.216 | 1.353 | 0.862 | 1400.302 | 0
2005-07-02 06:30 | 6:31 | 1393.336 | 0 | 358.117 | 70.302 | 283.195 | 36.342 | 178.583 | 57.1 | 286.771 | 75.779 | 1.731 | 0.871 | 1400.302 | 0
2005-07-02 06:31 | 6:32 | 1393.336 | 0 | 382.729 | 70.302 | 283.248 | 32.733 | 160.851 | 81.02 | 286.771 | 77.766 | 2.352 | 0.903 | 1400.302 | 0
2005-07-02 06:32 | 6:33 | 1393.336 | 0 | 376.4 | 70.302 | 283.729 | 32.841 | 161.379 | 80.524 | 286.771 | 75.562 | 4.006 | 0.868 | 1400.302 | 0
2005-07-02 06:33 | 6:34 | 1393.336 | 0 | 370.775 | 70.302 | 283.142 | 32.503 | 159.718 | 74.162 | 286.771 | 78.308 | 2.172 | 0.912 | 1400.302 | 0
2005-07-02 06:34 | 6:35 | 1393.336 | 0 | 387.651 | 70.302 | 283.462 | 32.415 | 159.287 | 76.975 | 286.771 | 79.726 | 2.877 | 0.935 | 1400.302 | 0
2005-07-02 06:35 | 6:36 | 1393.336 | 0 | 393.277 | 70.302 | 284.102 | 33.076 | 162.536 | 90.011 | 286.771 | 75.564 | 2.423 | 0.868 | 1400.302 | 0
2005-07-02 06:36 | 6:37 | 1393.934 | 0 | 317.332 | 70.302 | 192.631 | 0 | 0 | 27.627 | 286.771 | 0 | 0 | 0.06 | 1400.302 | 0
2005-07-02 06:37 | 6:38 | 1393.934 | 0 | 357.414 | 70.302 | 175.98 | 0 | 0 | 13.562 | 286.771 | 0 | 0 | 0.06 | 1400.302 | 0
2005-07-02 06:38 | 6:39 | 1393.934 | 0 | 358.82 | 70.302 | 175.286 | 0 | 0 | 12.735 | 286.771 | 0 | 0 | 0.06 | 1400.302 | 0
2005-07-02 06:39 | 6:40 | 1393.934 | 0 | 352.492 | 70.302 | 175.927 | 0 | 0 | 12.974 | 286.771 | 0 | 0 | 0.06 | 1400.302 | 0
2005-07-02 06:40 | 6:41 | 1393.934 | 0 | 251.232 | 70.302 | 175.873 | 0 | 0 | 12.625 | 286.771 | 0 | 0 | 0.06 | 1400.302 | 0
2005-07-02 06:41 | 6:42 | 1393.934 | 1 | 1024.742 | 70.302 | 187.187 | 0 | 0 | 13.011 | 286.771 | 0 | 0 | 0.06 | 1400.302 | 0
2005-07-02 06:42 | 6:43 | 1393.866 | 27 | 896.761 | 70.302 | 271.614 | 44.877 | 220.524 | 47.19 | 286.771 | 0 | 1.111 | 0.06 | 1400.302 | 0
2005-07-02 06:43 | 6:44 | 1393.467 | 72 | 1130.22 | 70.302 | 277.538 | 40.486 | 198.947 | 110.511 | 286.771 | 83.578 | 43.806 | 1 | 1400.302 | 0
2005-07-02 06:44 | 6:45 | 1394.225 | 131 | 1198.43 | 70.302 | 282.875 | 41.012 | 201.531 | 122.481 | 286.771 | 74.475 | 49.28 | 0.85 | 1400.302 | 0
2005-07-02 06:45 | 6:46 | 1395.352 | 192 | 1306.018 | 70.302 | 285.063 | 40.844 | 200.708 | 125.275 | 286.771 | 71.391 | 49.551 | 0.802 | 1400.302 | 0
2005-07-02 06:46 | 6:47 | 1398.544 | 256 | 1339.068 | 70.302 | 281.861 | 38.363 | 188.517 | 156.66 | 286.771 | 84.4 | 44.446 | 1.014 | 1400.302 | 0
2005-07-02 06:47 | 6:48 | 1393.293 | 325 | 1436.811 | 70.302 | 272.788 | 40.65 | 199.756 | 85.837 | 286.771 | 71.922 | 55.542 | 0.81 | 1400.302 | 0
2005-07-02 06:48 | 6:49 | 1397.956 | 390 | 1463.532 | 70.302 | 281.861 | 41.181 | 202.361 | 114.593 | 286.771 | 72.816 | 48.532 | 0.824 | 1400.302 | 0
2005-07-02 06:49 | 6:50 | 1397.956 | 450 | 1696.991 | 70 | 283.622 | 40 | 196.56 | 103.12 | 286.771 | 79.197 | 47.979 | 0.927 | 1400 | 0
2005-07-02 06:50 | 6:51 | 1397.956 | 480 | 1736.37 | 70 | 282.875 | 21.771 | 106.981 | 38.641 | 286.771 | 0 | 0 | 0.06 | 1400 | 0
2005-07-02 06:51 | 6:52 | 1397.956 | 480 | 1687.85 | 70 | 283.995 | 0 | 0 | 39.964 | 286.771 | 0 | 0 | 0.06 | 1400 | 0
2005-07-02 06:52 | 6:53 | 1397.956 | 485 | 1512.052 | 70 | 284.209 | 0 | 0 | 38.126 | 286.771 | 107.423 | 1.268 | 1.448 | 1400 | 0
2005-07-02 06:53 | 6:54 | 1397.956 | 547 | 1694.882 | 70 | 283.729 | 32.841 | 161.379 | 95.637 | 286.771 | 72.273 | 5.292 | 0.816 | 1400 | 0
2005-07-02 06:54 | 6:55 | 1397.956 | 615 | 1772.233 | 70 | 283.889 | 32.626 | 160.326 | 83.778 | 286.771 | 73.6 | 5.756 | 0.837 | 1400 | 0
2005-07-02 06:55 | 6:56 | 1397.956 | 683 | 1879.821 | 70 | 284.209 | 32.626 | 160.326 | 93.008 | 286.771 | 75.131 | 5.368 | 0.861 | 1400 | 0
2005-07-02 06:56 | 6:57 | 1397.956 | 730 | 2116.093 | 70 | 282.928 | 23.265 | 114.323 | 36.526 | 286.771 | 0 | 0 | 0.06 | 1400 | 0
2005-07-02 06:57 | 6:58 | 1397.956 | 730 | 2068.979 | 70 | 282.821 | 0 | 0 | 40.148 | 286.771 | 0 | 0 | 0.06 | 1400 | 0
2005-07-02 06:58 | 6:59 | 1397.956 | 731 | 1815.127 | 70 | 284.262 | 0 | 0 | 48.679 | 286.771 | 3.544 | 1.594 | 0.08 | 1400 | 0
2005-07-02 06:59 | 7:00 | 1397.951 | 780 | 2038.039 | 70 | 269.053 | 33.296 | 163.618 | 108.029 | 286.771 | 76.483 | 39.274 | 0.882 | 1400 | 0
2005-07-02 07:00 | 7:01 | 1392.434 | 844 | 2173.051 | 70 | 274.71 | 34.13 | 167.713 | 86.757 | 286.771 | 69.703 | 37.785 | 0.776 | 1400 | 0
2005-07-02 07:01 | 7:02 | 1394.211 | 904 | 2287.671 | 70 | 285.543 | 34.884 | 171.419 | 100.16 | 286.771 | 67.905 | 38.522 | 0.749 | 1400 | 0
2005-07-02 07:02 | 7:03 | 1396.834 | 970 | 2265.872 | 70 | 283.515 | 34.503 | 169.546 | 80.984 | 286.771 | 73.58 | 38.458 | 0.836 | 1400 | 0
2005-07-02 07:03 | 7:04 | 1397.281 | 1038 | 2227.197 | 70 | 272.842 | 33.651 | 165.362 | 108.654 | 286.771 | 76.594 | 39.714 | 0.884 | 1400 | 0
2005-07-02 07:04 | 7:05 | 1397.261 | 1110 | 2453.624 | 70 | 277.858 | 34.364 | 168.866 | 107.882 | 286.771 | 79.213 | 34.567 | 0.927 | 1400 | 0
2005-07-02 07:05 | 7:06 | 1397.261 | 1179 | 2561.916 | 70 | 280.26 | 33.746 | 165.827 | 96.428 | 286.771 | 79.845 | 34.568 | 0.937 | 1400 | 0
2005-07-02 07:06 | 7:07 | 1397.261 | 1246 | 2608.326 | 70 | 279.566 | 33.879 | 166.482 | 99.369 | 286.771 | 79.143 | 33.56 | 0.926 | 1400 | 0
2005-07-02 07:07 | 7:08 | 1397.261 | 1301 | 2819.986 | 70 | 279.353 | 33.167 | 162.985 | 91.666 | 286.771 | 79.552 | 33.841 | 0.932 | 1400 | 0
2005-07-02 07:08 | 7:09 | 1397.261 | 1310 | 2869.209 | 70 | 278.552 | 25.829 | 126.922 | 40.755 | 286.771 | 0 | 0 | 0.06 | 1400 | 0
2005-07-02 07:09 | 7:10 | 1397.261 | 1310 | 2854.443 | 70 | 279.779 | 0 | 0 | 41.472 | 286.771 | 0 | 0 | 0.06 | 1400 | 0
2005-07-02 07:10 | 7:11 | 1397.261 | 1310 | 2851.63 | 70 | 281.06 | 0 | 0 | 40.829 | 286.771 | 0 | 0 | 0.06 | 1400 | 0
2005-07-02 07:11 | 7:12 | 1397.286 | 1310 | 3020.396 | 70 | 272.895 | 32.293 | 158.687 | 105.602 | 286.771 | 75.943 | 34.895 | 0.874 | 1400 | 0
2005-07-02 07:12 | 7:13 | 1396.197 | 1326 | 2617.468 | 70 | 275.403 | 0 | 0 | 37.225 | 286.771 | 0 | 0 | 0.06 | 1400 | 0
2005-07-02 07:13 | 7:14 | 1396.197 | 1357 | 2615.358 | 70 | 276.204 | 0 | 0 | 36.398 | 286.771 | 0 | 0.005 | 0.06 | 1400 | 0
2005-07-02 07:14 | 7:15 | 1396.197 | 1383 | 2168.129 | 70 | 272.308 | 0 | 0 | 36.508 | 286.771 | 0 | 0 | 0.06 | 1400 | 0
2005-07-02 07:15 | 7:16 | 1396.197 | 1381 | 2669.503 | 70 | 274.976 | 0 | 0 | 37.758 | 286.771 | 0 | 0.002 | 0.06 | 1400 | 0
2005-07-02 07:16 | 7:17 | 1396.197 | 1375 | 3112.513 | 70 | 273.375 | 0 | 0 | 38.273 | 286.771 | 0 | 0.032 | 0.06 | 1400 | 0
2005-07-02 07:17 | 7:18 | 1396.197 | 1375 | 3085.089 | 70 | 277.965 | 0 | 0 | 37.041 | 286.771 | 0 | 0.067 | 0.06 | 1400 | 0
2005-07-02 07:18 | 7:19 | 1396.197 | 1368 | 2979.61 | 70 | 275.457 | 0 | 0 | 36.912 | 286.771 | 0 | 0.029 | 0.06 | 1400 | 0
2005-07-02 07:19 | 7:20 | 1396.197 | 1368 | 2995.784 | 70 | 277.004 | 0 | 0 | 35.754 | 286.771 | 0 | 0.037 | 0.06 | 1400 | 0
2005-07-02 07:20 | 7:21 | 1396.197 | 1368 | 2973.985 | 70 | 273.856 | 0 | 0 | 35.772 | 286.771 | 0 | 0.029 | 0.06 | 1400 | 0
2005-07-02 07:21 | 7:22 | 1396.197 | 1370 | 2587.23 | 70 | 274.549 | 0 | 0 | 35.129 | 286.771 | 0 | 0.003 | 0.06 | 1400 | 0
2005-07-02 07:22 | 7:23 | 1396.197 | 1376 | 2365.725 | 70 | 274.976 | 0 | 0 | 35.202 | 286.771 | 0 | 0 | 0.06 | 1400 | 0
2005-07-02 07:23 | 7:24 | 1396.197 | 1379 | 2344.63 | 70 | 277.591 | 0 | 0 | 34.963 | 286.771 | 0 | 0.015 | 0.06 | 1400 | 0
2005-07-02 07:24 | 7:25 | 1396.197 | 1385 | 1666.754 | 70 | 277.111 | 0 | 0 | 34.761 | 286.771 | 0 | 0.001 | 0.06 | 1400 | 0
2005-07-02 07:25 | 7:26 | 1396.197 | 1386 | 1569.011 | 70 | 272.682 | 0 | 0 | 34.688 | 286.771 | 0 | 0 | 0.06 | 1400 | 0
2005-07-02 07:26 | 7:27 | 1396.197 | 1386 | 1564.089 | 70 | 275.03 | 0 | 0 | 34.044 | 286.771 | 0 | 0 | 0.06 | 1400 | 0
2005-07-02 07:27 | 7:28 | 1397.028 | 1387 | 1433.998 | 70 | 281.541 | 0 | 0 | 33.879 | 286.771 | 0 | 0 | 0.06 | 1400 | 0
2005-07-02 07:28 | 7:29 | 1394.39 | 1388 | 1152.722 | 70 | 284.476 | 0 | 0 | 34.394 | 286.771 | 0 | 0.013 | 0.06 | 1400 | 0
2005-07-02 07:29 | 7:30 | 1400 | 1388 | 1154.129 | 70 | 286.184 | 0 | 0 | 35.35 | 286.771 | 0 | 0 | 0.06 | 1400 | 0.587
2005-07-02 07:30 | 7:31 | 1400 | 1388 | 1169.599 | 70 | 284.689 | 0 | 0 | 35.405 | 286.771 | 0 | 0 | 0.06 | 1400 | 2.081
2005-07-02 07:31 | 7:32 | 1400 | 1388 | 1174.521 | 70 | 284.369 | 0 | 0 | 34.835 | 286.771 | 0 | 0 | 0.06 | 1400 | 2.402
2005-07-02 07:32 | 7:33 | 1400 | 1388 | 1175.927 | 70 | 282.234 | 0 | 0 | 34.78 | 286.771 | 0 | 0 | 0.06 | 1400 | 4.536
2005-07-02 07:33 | 7:34 | 1400 | 1388 | 1179.443 | 70 | 283.195 | 0 | 0 | 34.504 | 286.771 | 0 | 0 | 0.06 | 1400 | 3.576
2005-07-02 07:34 | 7:35 | 1400 | 1388 | 1191.398 | 70 | 286.45 | 0 | 0 | 34.32 | 286.771 | 0 | 0 | 0.06 | 1400 | 0.32
2005-07-02 07:35 | 7:36 | 1400 | 1388 | 1189.288 | 70 | 282.715 | 0 | 0 | 34.283 | 286.771 | 0 | 0 | 0.06 | 1400 | 4.056
2005-07-02 07:36 | 7:37 | 1400 | 1388 | 1184.366 | 70 | 281.968 | 0 | 0 | 34.099 | 286.771 | 0 | 0 | 0.06 | 1400 | 4.803
2005-07-02 07:37 | 7:38 | 1400 | 1388 | 1177.334 | 70 | 282.021 | 0 | 0 | 34.118 | 286.771 | 0 | 0 | 0.06 | 1400 | 4.75
2005-07-02 07:38 | 7:39 | 1400 | 1388 | 1200.539 | 70 | 286.023 | 0 | 0 | 33.603 | 286.771 | 0 | 0 | 0.06 | 1400 | 0.747
2005-07-02 07:39 | 7:40 | 1400 | 1388 | 1204.055 | 70 | 286.13 | 0 | 0 | 33.493 | 286.771 | 0 | 0 | 0.06 | 1400 | 0.64
2005-07-02 07:40 | 7:41 | 1400 | 1388 | 1200.539 | 70 | 285.063 | 0 | 0 | 33.529 | 286.771 | 0 | 0 | 0.06 | 1400 | 1.708
2005-07-02 07:41 | 7:42 | 1400 | 1388 | 1194.914 | 70 | 283.302 | 0 | 0 | 33.235 | 286.771 | 0 | 0 | 0.06 | 1400 | 3.469
2005-07-02 07:42 | 7:43 | 1400 | 1388 | 1199.133 | 70 | 284.583 | 0 | 0 | 32.904 | 286.771 | 0 | 0 | 0.06 | 1400 | 2.188
2005-07-02 07:43 | 7:44 | 1400 | 1388 | 1199.836 | 70 | 284.636 | 0 | 0 | 33.051 | 286.771 | 0 | 0 | 0.06 | 1400 | 2.135
2005-07-02 07:44 | 7:45 | 1400 | 1388 | 1200.539 | 70 | 285.383 | 0 | 0 | 32.794 | 286.771 | 0 | 0 | 0.06 | 1400 | 1.388
2005-07-02 07:45 | 7:46 | 1400 | 1388 | 1209.681 | 70 | 287.144 | 0 | 0 | 32.757 | 286.771 | 0 | 0 | 0.06 | 1400 | -0.374
2005-07-02 07:46 | 7:47 | 1400 | 1388 | 1177.334 | 70 | 280.687 | 0 | 0 | 32.739 | 286.771 | 0 | 0 | 0.06 | 1400 | 6.084
2005-07-02 07:47 | 7:48 | 1400 | 1388 | 1199.836 | 70 | 284.049 | 0 | 0 | 32.5 | 286.771 | 0 | 0 | 0.06 | 1400 | 2.722
2005-07-02 07:48 | 7:49 | 1400 | 1388 | 1206.165 | 70 | 283.675 | 0 | 0 | 32.316 | 286.771 | 0 | 0 | 0.06 | 1400 | 3.095
2005-07-02 07:49 | 7:50 | 1400 | 1388 | 1210.384 | 70 | 284.636 | 0 | 0 | 32.408 | 286.771 | 0 | 0 | 0.06 | 1400 | 2.135
2005-07-02 07:50 | 7:51 | 1400 | 1388 | 1213.197 | 70 | 285.063 | 0 | 0 | 31.948 | 286.771 | 0 | 0 | 0.06 | 1400 | 1.708
2005-07-02 07:51 | 7:52 | 1400 | 1388 | 1195.617 | 70 | 280.9 | 0 | 0 | 31.819 | 286.771 | 0 | 0 | 0.06 | 1400 | 5.87
2005-07-02 07:52 | 7:53 | 1400 | 1388 | 1215.306 | 70 | 284.743 | 0 | 0 | 31.967 | 286.771 | 0 | 0 | 0.06 | 1400 | 2.028
2005-07-02 07:53 | 7:54 | 1400 | 1388 | 1213.9 | 70 | 284.903 | 0 | 0 | 31.801 | 286.771 | 0 | 0 | 0.06 | 1400 | 1.868
2005-07-02 07:54 | 7:55 | 1400 | 1388 | 1214.603 | 70 | 285.33 | 0 | 0 | 31.893 | 286.771 | 0 | 0 | 0.06 | 1400 | 1.441
2005-07-02 07:55 | 7:56 | 1400 | 1388 | 1218.822 | 70 | 286.557 | 0 | 0 | 31.378 | 286.771 | 0 | 0 | 0.06 | 1400 | 0.213
2005-07-02 07:56 | 7:57 | 1400 | 1388 | 1216.713 | 70 | 284.369 | 0 | 0 | 31.58 | 286.771 | 0 | 0 | 0.06 | 1400 | 2.402
2005-07-02 07:57 | 7:58 | 1400 | 1388 | 1213.197 | 70 | 285.17 | 0 | 0 | 31.341 | 286.771 | 0 | 0 | 0.06 | 1400 | 1.601
2005-07-02 07:58 | 7:59 | 1400 | 1388 | 1213.197 | 70 | 283.035 | 0 | 0 | 31.102 | 286.771 | 0 | 0 | 0.06 | 1400 | 3.736
2005-07-02 07:59 | 8:00 | 1400 | 1388 | 1220.932 | 70 | 285.223 | 0 | 0 | 31.378 | 286.771 | 0 | 0 | 0.06 | 1400 | 1.548
2005-07-02 08:00 | 8:01 | 1400 | 1388 | 1213.9 | 70 | 283.675 | 0 | 0 | 31.102 | 286.771 | 0 | 0 | 0.06 | 1400 | 3.095
2005-07-02 08:01 | 8:02 | 1400 | 1388 | 1217.416 | 70 | 284.849 | 0 | 0 | 31.25 | 286.771 | 0 | 0 | 0.06 | 1400 | 1.921
2005-07-02 08:02 | 8:03 | 1400 | 1388 | 1222.338 | 70 | 285.17 | 0 | 0 | 31.397 | 286.771 | 0 | 0 | 0.06 | 1400 | 1.601
2005-07-02 08:03 | 8:04 | 1400 | 1388 | 1201.946 | 70 | 281.594 | 0 | 0 | 30.882 | 286.771 | 0 | 0 | 0.06 | 1400 | 5.177
2005-07-02 08:04 | 8:05 | 1400 | 1388 | 1213.9 | 70 | 284.796 | 0 | 0 | 31.268 | 286.771 | 0 | 0 | 0.06 | 1400 | 1.975
2005-07-02 08:05 | 8:06 | 1400 | 1388 | 1213.197 | 70 | 283.248 | 0 | 0 | 30.955 | 286.771 | 0 | 0 | 0.06 | 1400 | 3.522
2005-07-02 08:06 | 8:07 | 1400 | 1388 | 1217.416 | 70 | 283.515 | 0 | 0 | 30.882 | 286.771 | 0 | 0 | 0.06 | 1400 | 3.255
2005-07-02 08:07 | 8:08 | 1400 | 1388 | 1221.635 | 70 | 284.529 | 0 | 0 | 30.9 | 286.771 | 0 | 0 | 0.06 | 1400 | 2.241
2005-07-02 08:08 | 8:09 | 1400 | 1388 | 1201.946 | 70 | 281.701 | 0 | 0 | 30.753 | 286.771 | 0 | 0 | 0.06 | 1400 | 5.07
2005-07-02 08:09 | 8:10 | 1400 | 1388 | 1221.635 | 70 | 285.33 | 0 | 0 | 30.955 | 286.771 | 0 | 0 | 0.06 | 1400 | 1.441
2005-07-02 08:10 | 8:11 | 1400 | 1388 | 1221.635 | 70 | 284.476 | 0 | 0 | 30.735 | 286.771 | 0 | 0 | 0.06 | 1400 | 2.295
2005-07-02 08:11 | 8:12 | 1400 | 1388 | 1232.886 | 70 | 286.29 | 0 | 0 | 30.569 | 286.771 | 0 | 0 | 0.06 | 1400 | 0.48
2005-07-02 08:12 | 8:13 | 1400 | 1388 | 1225.151 | 70 | 284.476 | 0 | 0 | 30.808 | 286.771 | 0 | 0 | 0.06 | 1400 | 2.295
2005-07-02 08:13 | 8:14 | 1400 | 1388 | 1242.027 | 70 | 287.891 | 0 | 0 | 30.091 | 286.771 | 0 | 0 | 0.06 | 1400 | -1.121
2005-07-02 08:14 | 8:15 | 1400 | 1381 | 2511.286 | 70 | 285.703 | 0 | 0 | 30.588 | 286.771 | 0 | 0.016 | 0.06 | 1400 | 1.067
2005-07-02 08:15 | 8:16 | 1400 | 1356 | 3202.522 | 70 | 286.984 | 0 | 0 | 30.459 | 286.771 | 0 | 0.037 | 0.06 | 1400 | -0.213
2005-07-02 08:16 | 8:17 | 1400 | 1312 | 2898.04 | 70 | 286.077 | 36.765 | 180.662 | 36.581 | 287.624 | 148.45 | 40.707 | 2.404 | 1400 | 1.548
2005-07-02 08:17 | 8:18 | 1400 | 1310 | 2879.054 | 70 | 281.541 | 0 | 0 | 43.936 | 287.624 | 0 | 0.083 | 0.06 | 1400 | 6.084
2005-07-02 08:18 | 8:19 | 1400 | 1310 | 2877.648 | 70 | 283.569 | 0 | 0 | 41.987 | 287.624 | 0 | 0 | 0.06 | 1400 | 4.056
2005-07-02 08:19 | 8:20 | 1397.438 | 1281 | 3509.816 | 70 | 275.083 | 32.086 | 157.668 | 121.543 | 287.624 | 81.635 | 36.285 | 0.967 | 1400 | 0
2005-07-02 08:20 | 8:21 | 1391.919 | 1211 | 3959.858 | 70 | 283.462 | 31.966 | 157.08 | 187.162 | 287.624 | 72.447 | 34.16 | 0.819 | 1400 | 0
2005-07-02 08:21 | 8:22 | 1399.004 | 1137 | 3928.214 | 70 | 284.689 | 31.43 | 154.447 | 162.305 | 287.624 | 70.798 | 34.856 | 0.793 | 1400 | 0
2005-07-02 08:22 | 8:23 | 1399.004 | 1051 | 3857.895 | 70 | 283.622 | 31.966 | 157.08 | 168.427 | 287.624 | 72.128 | 35.214 | 0.814 | 1400 | 0
2005-07-02 08:23 | 8:24 | 1399.004 | 962 | 3778.435 | 70 | 283.782 | 31.43 | 154.447 | 179.036 | 287.624 | 73.139 | 34.527 | 0.829 | 1400 | 0
2005-07-02 08:24 | 8:25 | 1399.004 | 873 | 3775.622 | 70 | 284.049 | 32.397 | 159.201 | 170.358 | 287.624 | 55.659 | 1.592 | 0.577 | 1400 | 0
2005-07-02 08:25 | 8:26 | 1399.004 | 792 | 3208.85 | 70 | 283.462 | 32.397 | 159.201 | 157.138 | 287.624 | 63.566 | 1.492 | 0.686 | 1400 | 0
2005-07-02 08:26 | 8:27 | 1399.004 | 732 | 2644.189 | 70 | 283.408 | 34.014 | 167.143 | 122.186 | 287.624 | 62.424 | 1.432 | 0.67 | 1400 | 0
2005-07-02 08:27 | 8:28 | 1399.004 | 729 | 2099.919 | 70 | 283.622 | 0 | 0 | 44.248 | 287.624 | 0 | 0.083 | 0.06 | 1400 | 0
2005-07-02 08:28 | 8:29 | 1399.004 | 729 | 2099.216 | 70 | 283.462 | 0 | 0 | 43.826 | 287.624 | 0 | 0.038 | 0.06 | 1400 | 0
2005-07-02 08:29 | 8:30 | 1399.004 | 681 | 3106.185 | 70 | 283.142 | 32.967 | 162 | 171.957 | 287.624 | 70.395 | 16.825 | 0.787 | 1400 | 0
2005-07-02 08:30 | 8:31 | 1399.004 | 606 | 3117.436 | 70 | 283.675 | 32.841 | 161.379 | 179.385 | 287.624 | 72.85 | 17.571 | 0.825 | 1400 | 0
2005-07-02 08:31 | 8:32 | 1399.004 | 525 | 2829.128 | 70 | 284.849 | 32.38 | 159.115 | 149.6 | 287.624 | 73.86 | 13.585 | 0.841 | 1400 | 0
2005-07-02 08:32 | 8:33 | 1399.004 | 480 | 1827.785 | 70 | 283.569 | 26.11 | 128.303 | 41.141 | 287.624 | 0 | 0.059 | 0.06 | 1400 | 0
2005-07-02 08:33 | 8:34 | 1399.004 | 480 | 1720.197 | 70 | 284.049 | 0 | 0 | 44.083 | 287.624 | 0 | 0.085 | 0.06 | 1400 | 0
2005-07-02 08:34 | 8:35 | 1399.004 | 476 | 2070.385 | 70 | 284.262 | 37.76 | 185.551 | 70.651 | 287.624 | 0 | 0.304 | 0.06 | 1400 | 0
2005-07-02 08:35 | 8:36 | 1399.004 | 400 | 2782.014 | 70 | 284.422 | 36.058 | 177.188 | 163.61 | 287.624 | 75.791 | 42.217 | 0.871 | 1400 | 0
2005-07-02 08:36 | 8:37 | 1399.563 | 323 | 2770.06 | 70 | 247.385 | 36.496 | 179.343 | 185.397 | 287.624 | 0 | 0.435 | 0.06 | 1400 | 0
2005-07-02 08:37 | 8:38 | 1399.568 | 226 | 1692.772 | 70 | 190.923 | 0 | 0 | 21.119 | 287.624 | 0 | 0.093 | 0.06 | 1400 | 0
2005-07-02 08:38 | 8:39 | 1399.568 | 136 | 1595.029 | 70 | 191.19 | 0 | 0 | 1.703 | 287.624 | 0 | 0.289 | 0.06 | 1400 | 0
2005-07-02 08:39 | 8:40 | 1399.568 | 59 | 1284.219 | 70 | 191.083 | 0 | 0 | 1.354 | 287.624 | 0 | 0.067 | 0.06 | 1400 | 0
2005-07-02 08:40 | 8:41 | 1399.568 | 21 | 1218.119 | 70 | 190.709 | 0 | 0 | 7.219 | 287.624 | 0 | 0.288 | 0.06 | 1400 | 0
2005-07-02 08:41 | 8:42 | 1399.568 | 0 | 1037.399 | 70 | 177.794 | 0 | 0 | 6.134 | 287.624 | 0 | 0.086 | 0.06 | 1400 | 0
2005-07-02 08:42 | 8:43 | 1399.568 | 0 | 358.82 | 70 | 173.525 | 0 | 0 | 6.171 | 287.624 | 0 | 0.111 | 0.06 | 1400 | 0
2005-07-02 08:43 | 8:44 | 1399.568 | 0 | 379.916 | 70 | 173.845 | 0 | 0 | 6.226 | 287.624 | 0 | 0.129 | 0.06 | 1400 | 0
2005-07-02 08:44 | 8:45 | 1399.568 | 0 | 381.323 | 70 | 174.112 | 0 | 0 | 5.877 | 287.624 | 0 | 0.051 | 0.06 | 1400 | 0
2005-07-02 08:45 | 8:46 | 1399.568 | 0 | 383.432 | 70 | 173.739 | 0 | 0 | 5.675 | 287.624 | 0 | 0.05 | 0.06 | 1400 | 0
2005-07-02 08:46 | 8:47 | 1399.568 | 0 | 377.103 | 70 | 173.792 | 0 | 0 | 5.564 | 287.624 | 0 | 0.071 | 0.06 | 1400 | 0
2005-07-02 08:47 | 8:48 | 1399.568 | 0 | 379.916 | 70 | 173.685 | 0 | 0 | 5.693 | 287.624 | 0 | 0.138 | 0.06 | 1400 | 0
2005-07-02 08:48 | 8:49 | 1399.568 | 0 | 1095.764 | 70 | 177.955 | 0 | 0 | 5.344 | 287.624 | 0 | 0.23 | 0.06 | 1400 | 0
2005-07-02 08:49 | 8:50 | 1399.568 | 21 | 837.693 | 70 | 185.746 | 53.957 | 265.144 | 65.282 | 287.624 | 0 | 0.384 | 0.06 | 1400 | 0
2005-07-02 08:50 | 8:51 | 1399.053 | 93 | 1193.507 | 70 | 280.313 | 50.548 | 248.391 | 114.041 | 287.624 | 85.895 | 48.047 | 1.04 | 1400 | 0

## t2p_corr_26
Start date:02-Jul-2005 | [11 empty] | ref (psi) | tip (bit) | shaft(bit) | ref (MPa)
End date:02-Jul-2005 | [5 empty] | post cruise calibration |  |  | post cruise calibration |  |  | 1079.2296 | 14629.883 | 3774.1596 | 7.441
Time | Tip | Shaft | Temperature | Temperature | Resistance | Onboard cal | T compensation | Tip | Slope | Intersection | Shaft | 1924.2708 | 21913.5948 | 10245.2155 | 13.2674
6:48 | 9627 | 0 | 3099 | 16.0782 | 720211.8896 | 3.61 | 0.66403 | 4.2741 | 0.12772 | 661.8922 | 4.2636 | 1924.2708 | 21908.3256 | 10232.0814 | 13.2674
6:48 | 9654 | 15 | 3091 | 16.0238 | 722139.9215 | 3.6317 | 0.66039 | 4.2921 | 0.12773 | 662.0918 | 4.2782 | 1079.2296 | 14607.5 | 3704.6771 | 7.441
6:48 | 9696 | 41 | 3083 | 15.9693 | 724077.9593 | 3.6655 | 0.65675 | 4.3222 | 0.12773 | 662.2917 | 4.3024 | 714.9877 | 11205 | 1030
6:48 | 9724 | 53 | 3076 | 15.9215 | 725782.0119 | 3.6879 | 0.65358 | 4.3415 | 0.12773 | 662.4671 | 4.3142 | 714.9877 | 11270 | 950
6:48 | 9744 | 53 | 3069 | 15.8737 | 727493.8379 | 3.704 | 0.65041 | 4.3544 | 0.12774 | 662.6428 | 4.3154
6:48 | 9737 | 53 | 3062 | 15.8257 | 729213.4906 | 3.6984 | 0.64724 | 4.3456 | 0.12774 | 662.8188 | 4.3167
6:48 | 9722 | 39 | 3056 | 15.7845 | 730693.7489 | 3.6863 | 0.64453 | 4.3309 | 0.12775 | 662.9699 | 4.3054 | hydrostatic
6:48 | 9708 | 23 | 3051 | 15.7501 | 731931.7449 | 3.6751 | 0.64228 | 4.3174 | 0.12775 | 663.096 | 4.2921 | 6:40 | 13.9521
6:48 | 9729 | 40 | 3046 | 15.7157 | 733173.8053 | 3.692 | 0.64002 | 4.332 | 0.12775 | 663.2224 | 4.308 | 8:40 | 13.9521
6:48 | 9764 | 67 | 3042 | 15.6882 | 734170.3933 | 3.7201 | 0.63822 | 4.3583 | 0.12776 | 663.3235 | 4.3325
6:48 | 9807 | 95 | 3039 | 15.6675 | 734919.556 | 3.7546 | 0.63687 | 4.3915 | 0.12776 | 663.3995 | 4.3577
6:48 | 9836 | 115 | 3038 | 15.6606 | 735169.6057 | 3.7779 | 0.63642 | 4.4143 | 0.12776 | 663.4248 | 4.3755
6:48 | 9860 | 136 | 3037 | 15.6536 | 735419.8201 | 3.7972 | 0.63597 | 4.4332 | 0.12776 | 663.4502 | 4.3941
6:48 | 9873 | 146 | 3036 | 15.6467 | 735670.1993 | 3.8076 | 0.63552 | 4.4432 | 0.12776 | 663.4755 | 4.4031
6:48 | 9900 | 167 | 3035 | 15.6398 | 735920.7435 | 3.8293 | 0.63508 | 4.4644 | 0.12776 | 663.5009 | 4.4218
6:48 | 9919 | 181 | 3034 | 15.6329 | 736171.4528 | 3.8446 | 0.63463 | 4.4792 | 0.12776 | 663.5262 | 4.4343
6:48 | 9954 | 206 | 3031 | 15.6122 | 736924.5734 | 3.8727 | 0.63328 | 4.506 | 0.12776 | 663.6024 | 4.4568
6:48 | 9983 | 231 | 3027 | 15.5845 | 737931.0564 | 3.896 | 0.63148 | 4.5275 | 0.12776 | 663.704 | 4.4796
6:48 | 10022 | 264 | 3022 | 15.5498 | 739192.9069 | 3.9273 | 0.62924 | 4.5566 | 0.12777 | 663.8311 | 4.5095
6:48 | 10066 | 302 | 3016 | 15.5082 | 740712.6503 | 3.9627 | 0.62655 | 4.5892 | 0.12777 | 663.9839 | 4.5441
6:48 | 10124 | 353 | 3010 | 15.4665 | 742238.4524 | 4.0093 | 0.62387 | 4.6331 | 0.12778 | 664.137 | 4.5901
6:48 | 10162 | 389 | 3004 | 15.4247 | 743770.3496 | 4.0398 | 0.62119 | 4.661 | 0.12778 | 664.2904 | 4.6228
6:48 | 10167 | 391 | 3000 | 15.3968 | 744795.0186 | 4.0438 | 0.6194 | 4.6632 | 0.12778 | 664.3927 | 4.6253
6:48 | 10145 | 369 | 2997 | 15.3759 | 745565.3153 | 4.0261 | 0.61807 | 4.6442 | 0.12778 | 664.4696 | 4.6065
6:48 | 10125 | 348 | 2995 | 15.3619 | 746079.7038 | 4.0101 | 0.61718 | 4.6272 | 0.12778 | 664.5209 | 4.5883
6:48 | 10129 | 350 | 2994 | 15.3549 | 746337.1558 | 4.0133 | 0.61673 | 4.63 | 0.12779 | 664.5465 | 4.5903
6:48 | 10159 | 374 | 2992 | 15.3409 | 746852.5759 | 4.0374 | 0.61584 | 4.6532 | 0.12779 | 664.5978 | 4.6118
6:48 | 10181 | 392 | 2991 | 15.3339 | 747110.5445 | 4.055 | 0.61539 | 4.6704 | 0.12779 | 664.6235 | 4.6278
6:48 | 10185 | 393 | 2989 | 15.3199 | 747626.9995 | 4.0583 | 0.6145 | 4.6728 | 0.12779 | 664.6748 | 4.629
6:48 | 10175 | 378 | 2988 | 15.3129 | 747885.4862 | 4.0502 | 0.61406 | 4.6643 | 0.12779 | 664.7005 | 4.616
6:48 | 10135 | 337 | 2987 | 15.3059 | 748144.146 | 4.0181 | 0.61361 | 4.6317 | 0.12779 | 664.7262 | 4.5801
6:48 | 10097 | 305 | 2987 | 15.3059 | 748144.146 | 3.9876 | 0.61361 | 4.6012 | 0.12779 | 664.7262 | 4.5519
6:48 | 10110 | 316 | 2987 | 15.3059 | 748144.146 | 3.998 | 0.61361 | 4.6116 | 0.12779 | 664.7262 | 4.5615
6:48 | 10179 | 378 | 2985 | 15.2919 | 748661.9856 | 4.0534 | 0.61272 | 4.6662 | 0.12779 | 664.7776 | 4.6165
6:48 | 10233 | 428 | 2982 | 15.2709 | 749440.0474 | 4.0968 | 0.61139 | 4.7082 | 0.12779 | 664.8548 | 4.6611
6:48 | 10269 | 459 | 2979 | 15.2499 | 750219.6762 | 4.1257 | 0.61006 | 4.7358 | 0.12779 | 664.9321 | 4.689
6:48 | 10268 | 452 | 2977 | 15.2358 | 750740.3018 | 4.1249 | 0.60917 | 4.7341 | 0.1278 | 664.9836 | 4.6832
6:48 | 10250 | 432 | 2975 | 15.2218 | 751261.6273 | 4.1105 | 0.60828 | 4.7188 | 0.1278 | 665.0352 | 4.6659
6:48 | 10208 | 393 | 2972 | 15.2007 | 752044.9312 | 4.0767 | 0.60695 | 4.6837 | 0.1278 | 665.1126 | 4.6321
6:48 | 10203 | 387 | 2968 | 15.1725 | 753091.7995 | 4.0727 | 0.60518 | 4.6779 | 0.1278 | 665.2159 | 4.6275
6:48 | 10240 | 417 | 2961 | 15.1232 | 754930.6251 | 4.1024 | 0.60208 | 4.7045 | 0.12781 | 665.3969 | 4.6552
6:48 | 10299 | 474 | 2953 | 15.0667 | 757042.8148 | 4.1498 | 0.59855 | 4.7484 | 0.12781 | 665.6043 | 4.7069
6:48 | 10346 | 512 | 2945 | 15.01 | 759166.48 | 4.1876 | 0.59502 | 4.7826 | 0.12782 | 665.8121 | 4.7418
6:48 | 10380 | 541 | 2939 | 14.9675 | 760766.8159 | 4.2149 | 0.59238 | 4.8073 | 0.12782 | 665.9683 | 4.7685
6:48 | 10380 | 538 | 2936 | 14.9462 | 761569.4367 | 4.2149 | 0.59106 | 4.806 | 0.12782 | 666.0465 | 4.7664
6:48 | 10366 | 527 | 2935 | 14.9391 | 761837.3416 | 4.2036 | 0.59063 | 4.7943 | 0.12782 | 666.0726 | 4.7569
6:48 | 10372 | 527 | 2933 | 14.9249 | 762373.6994 | 4.2085 | 0.58975 | 4.7982 | 0.12782 | 666.1248 | 4.7572
6:48 | 10395 | 546 | 2931 | 14.9106 | 762910.7893 | 4.2269 | 0.58887 | 4.8158 | 0.12783 | 666.177 | 4.7743
6:48 | 10427 | 571 | 2927 | 14.8821 | 763987.1708 | 4.2526 | 0.58711 | 4.8398 | 0.12783 | 666.2815 | 4.7971
6:48 | 10453 | 591 | 2923 | 14.8536 | 765066.4983 | 4.2735 | 0.58536 | 4.8589 | 0.12783 | 666.3861 | 4.8155
6:48 | 10467 | 600 | 2919 | 14.8251 | 766148.7839 | 4.2848 | 0.58361 | 4.8684 | 0.12783 | 666.4909 | 4.8241
6:49 | 10464 | 597 | 2914 | 14.7894 | 767505.8193 | 4.2824 | 0.58142 | 4.8638 | 0.12784 | 666.622 | 4.8224
6:49 | 10469 | 599 | 2910 | 14.7607 | 768594.8051 | 4.2864 | 0.57967 | 4.8661 | 0.12784 | 666.7271 | 4.8249
6:49 | 10471 | 599 | 2907 | 14.7393 | 769413.5113 | 4.288 | 0.57836 | 4.8664 | 0.12784 | 666.8059 | 4.8254
6:49 | 10499 | 622 | 2903 | 14.7106 | 770507.7516 | 4.3105 | 0.57662 | 4.8871 | 0.12784 | 666.9112 | 4.8465
6:49 | 10519 | 639 | 2899 | 14.6819 | 771605.0116 | 4.3266 | 0.57488 | 4.9014 | 0.12785 | 667.0165 | 4.8622
6:49 | 10523 | 641 | 2896 | 14.6603 | 772429.9457 | 4.3298 | 0.57357 | 4.9033 | 0.12785 | 667.0956 | 4.8645
6:49 | 10518 | 634 | 2894 | 14.6459 | 772980.852 | 4.3257 | 0.5727 | 4.8984 | 0.12785 | 667.1484 | 4.8587
6:49 | 10530 | 643 | 2891 | 14.6243 | 773808.6405 | 4.3354 | 0.5714 | 4.9068 | 0.12785 | 667.2276 | 4.8672
6:49 | 10542 | 651 | 2887 | 14.5955 | 774915.0348 | 4.345 | 0.56966 | 4.9147 | 0.12785 | 667.3334 | 4.875
6:49 | 10574 | 679 | 2882 | 14.5595 | 776302.3465 | 4.3707 | 0.56749 | 4.9382 | 0.12786 | 667.4657 | 4.9006
6:49 | 10603 | 701 | 2876 | 14.5161 | 777973.4878 | 4.394 | 0.56489 | 4.9589 | 0.12786 | 667.6248 | 4.9211
6:49 | 10619 | 713 | 2870 | 14.4727 | 779651.6165 | 4.4069 | 0.56229 | 4.9692 | 0.12786 | 667.7841 | 4.9328
6:49 | 10622 | 712 | 2864 | 14.4292 | 781336.7765 | 4.4093 | 0.5597 | 4.969 | 0.12787 | 667.9438 | 4.933
6:49 | 10611 | 699 | 2857 | 14.3784 | 783311.7423 | 4.4005 | 0.55668 | 4.9571 | 0.12787 | 668.1304 | 4.9229
6:49 | 10603 | 688 | 2850 | 14.3274 | 785296.4097 | 4.394 | 0.55367 | 4.9477 | 0.12788 | 668.3174 | 4.9145
6:49 | 10625 | 703 | 2843 | 14.2763 | 787290.8504 | 4.4117 | 0.55067 | 4.9624 | 0.12788 | 668.5047 | 4.929
6:49 | 10669 | 742 | 2836 | 14.2252 | 789295.1366 | 4.447 | 0.54766 | 4.9947 | 0.12789 | 668.6925 | 4.9647
6:49 | 10705 | 774 | 2830 | 14.1812 | 791020.988 | 4.476 | 0.5451 | 5.0211 | 0.12789 | 668.8538 | 4.9941
6:49 | 10731 | 797 | 2826 | 14.1519 | 792175.6269 | 4.4968 | 0.54339 | 5.0402 | 0.12789 | 668.9614 | 5.0151
6:49 | 10732 | 797 | 2823 | 14.1299 | 793043.7534 | 4.4976 | 0.54211 | 5.0398 | 0.1279 | 669.0423 | 5.0157
6:49 | 10728 | 790 | 2821 | 14.1152 | 793623.5302 | 4.4944 | 0.54125 | 5.0357 | 0.1279 | 669.0962 | 5.0099
6:49 | 10717 | 777 | 2819 | 14.1005 | 794204.1297 | 4.4856 | 0.5404 | 5.026 | 0.1279 | 669.1501 | 4.9988
6:49 | 10725 | 784 | 2816 | 14.0784 | 795076.5752 | 4.492 | 0.53912 | 5.0311 | 0.1279 | 669.2311 | 5.0055
6:49 | 10755 | 808 | 2812 | 14.0489 | 796242.7316 | 4.5161 | 0.53742 | 5.0535 | 0.1279 | 669.3393 | 5.0275
6:49 | 10796 | 842 | 2808 | 14.0195 | 797412.2105 | 4.5491 | 0.53572 | 5.0848 | 0.1279 | 669.4475 | 5.0582
6:49 | 10828 | 872 | 2804 | 13.9899 | 798585.0259 | 4.5748 | 0.53402 | 5.1088 | 0.12791 | 669.5559 | 5.0854
6:49 | 10847 | 887 | 2799 | 13.953 | 800055.7591 | 4.59 | 0.5319 | 5.1219 | 0.12791 | 669.6915 | 5.0996
6:49 | 10856 | 892 | 2794 | 13.9159 | 801531.7562 | 4.5973 | 0.52978 | 5.127 | 0.12791 | 669.8274 | 5.105
6:49 | 10856 | 890 | 2787 | 13.864 | 803607.0494 | 4.5973 | 0.52682 | 5.1241 | 0.12792 | 670.018 | 5.1046
6:49 | 10860 | 892 | 2780 | 13.812 | 805692.7937 | 4.6005 | 0.52387 | 5.1243 | 0.12792 | 670.2089 | 5.1077
6:49 | 10870 | 898 | 2774 | 13.7673 | 807488.9528 | 4.6085 | 0.52134 | 5.1298 | 0.12793 | 670.3729 | 5.1141
6:49 | 10896 | 918 | 2767 | 13.7151 | 809594.3169 | 4.6294 | 0.5184 | 5.1478 | 0.12793 | 670.5646 | 5.1331
6:49 | 10920 | 937 | 2762 | 13.6777 | 811104.6821 | 4.6487 | 0.51631 | 5.165 | 0.12794 | 670.7018 | 5.1508
6:49 | 10937 | 949 | 2759 | 13.6552 | 812013.5289 | 4.6623 | 0.51505 | 5.1774 | 0.12794 | 670.7842 | 5.162
6:49 | 10946 | 954 | 2756 | 13.6327 | 812924.3543 | 4.6696 | 0.51379 | 5.1833 | 0.12794 | 670.8667 | 5.167
6:49 | 10944 | 952 | 2753 | 13.6102 | 813837.1648 | 4.6679 | 0.51254 | 5.1805 | 0.12794 | 670.9493 | 5.1658
6:49 | 10938 | 944 | 2751 | 13.5952 | 814446.8112 | 4.6631 | 0.5117 | 5.1748 | 0.12794 | 671.0044 | 5.1591
6:49 | 10939 | 943 | 2750 | 13.5877 | 814751.9669 | 4.6639 | 0.51128 | 5.1752 | 0.12794 | 671.0319 | 5.1585
6:49 | 10953 | 954 | 2747 | 13.5652 | 815668.7671 | 4.6752 | 0.51003 | 5.1852 | 0.12795 | 671.1147 | 5.1687
6:49 | 10978 | 973 | 2745 | 13.5501 | 816281.0805 | 4.6953 | 0.5092 | 5.2045 | 0.12795 | 671.1698 | 5.1859
6:49 | 10993 | 987 | 2743 | 13.5351 | 816894.2869 | 4.7073 | 0.50836 | 5.2157 | 0.12795 | 671.2251 | 5.1986
6:49 | 10996 | 987 | 2740 | 13.5125 | 817815.7749 | 4.7097 | 0.50712 | 5.2168 | 0.12795 | 671.308 | 5.1992
6:49 | 10993 | 981 | 2738 | 13.4974 | 818431.222 | 4.7073 | 0.50628 | 5.2136 | 0.12795 | 671.3633 | 5.1943
6:49 | 10995 | 981 | 2736 | 13.4824 | 819047.569 | 4.7089 | 0.50545 | 5.2144 | 0.12795 | 671.4186 | 5.1947
6:49 | 10995 | 981 | 2733 | 13.4597 | 819973.7808 | 4.7089 | 0.5042 | 5.2131 | 0.12796 | 671.5017 | 5.1953
6:49 | 11021 | 1001 | 2730 | 13.4371 | 820902.0283 | 4.7298 | 0.50296 | 5.2328 | 0.12796 | 671.5849 | 5.2135
6:49 | 11047 | 1025 | 2726 | 13.4068 | 822142.8697 | 4.7507 | 0.5013 | 5.252 | 0.12796 | 671.6958 | 5.2355
6:49 | 11064 | 1040 | 2723 | 13.3841 | 823075.8932 | 4.7643 | 0.50006 | 5.2644 | 0.12796 | 671.7792 | 5.2493
6:49 | 11061 | 1036 | 2720 | 13.3614 | 824010.9748 | 4.7619 | 0.49882 | 5.2607 | 0.12796 | 671.8626 | 5.2464
6:49 | 11054 | 1028 | 2718 | 13.3462 | 824635.5093 | 4.7563 | 0.49799 | 5.2543 | 0.12797 | 671.9183 | 5.2397
6:49 | 11037 | 1010 | 2716 | 13.331 | 825260.9635 | 4.7426 | 0.49716 | 5.2398 | 0.12797 | 671.9739 | 5.2242
6:49 | 11043 | 1014 | 2714 | 13.3158 | 825887.3397 | 4.7475 | 0.49634 | 5.2438 | 0.12797 | 672.0297 | 5.2281
6:49 | 11074 | 1041 | 2711 | 13.2931 | 826828.6367 | 4.7724 | 0.4951 | 5.2675 | 0.12797 | 672.1133 | 5.2526
6:49 | 11110 | 1073 | 2709 | 13.2778 | 827457.3263 | 4.8013 | 0.49428 | 5.2956 | 0.12797 | 672.1691 | 5.2812
6:49 | 11143 | 1101 | 2707 | 13.2626 | 828086.9448 | 4.8278 | 0.49345 | 5.3212 | 0.12797 | 672.225 | 5.3063
6:49 | 11158 | 1113 | 2704 | 13.2398 | 829033.1191 | 4.8398 | 0.49222 | 5.3321 | 0.12797 | 672.3088 | 5.3175
6:49 | 11156 | 1109 | 2702 | 13.2245 | 829665.0691 | 4.8382 | 0.49139 | 5.3296 | 0.12798 | 672.3647 | 5.3143
6:49 | 11141 | 1093 | 2699 | 13.2017 | 830614.7503 | 4.8262 | 0.49016 | 5.3164 | 0.12798 | 672.4487 | 5.3008
6:49 | 11138 | 1090 | 2697 | 13.1864 | 831249.0448 | 4.8238 | 0.48934 | 5.3131 | 0.12798 | 672.5047 | 5.2986
6:49 | 11161 | 1110 | 2695 | 13.1711 | 831884.2808 | 4.8423 | 0.48852 | 5.3308 | 0.12798 | 672.5608 | 5.3166
6:50 | 11203 | 1147 | 2693 | 13.1558 | 832520.4603 | 4.876 | 0.4877 | 5.3637 | 0.12798 | 672.6169 | 5.3497
6:50 | 11247 | 1186 | 2691 | 13.1406 | 833157.5854 | 4.9113 | 0.48688 | 5.3982 | 0.12798 | 672.673 | 5.3845
6:50 | 11268 | 1203 | 2690 | 13.1329 | 833476.5032 | 4.9282 | 0.48647 | 5.4147 | 0.12798 | 672.7011 | 5.3997
6:50 | 11267 | 1200 | 2689 | 13.1252 | 833795.6583 | 4.9274 | 0.48606 | 5.4135 | 0.12799 | 672.7292 | 5.3972
6:50 | 11250 | 1181 | 2688 | 13.1176 | 834115.0508 | 4.9137 | 0.48565 | 5.3994 | 0.12799 | 672.7572 | 5.3806
6:50 | 11230 | 1162 | 2686 | 13.1023 | 834754.5493 | 4.8977 | 0.48483 | 5.3825 | 0.12799 | 672.8135 | 5.3643
6:50 | 11237 | 1166 | 2684 | 13.0869 | 835395.0008 | 4.9033 | 0.48402 | 5.3873 | 0.12799 | 672.8697 | 5.3682
6:50 | 11269 | 1193 | 2682 | 13.0716 | 836036.4075 | 4.929 | 0.4832 | 5.4122 | 0.12799 | 672.926 | 5.3924
6:50 | 11314 | 1230 | 2679 | 13.0486 | 837000.3133 | 4.9652 | 0.48198 | 5.4471 | 0.12799 | 673.0105 | 5.4257
6:50 | 11335 | 1253 | 2677 | 13.0332 | 837644.1173 | 4.982 | 0.48116 | 5.4632 | 0.12799 | 673.0669 | 5.4464
6:50 | 11350 | 1264 | 2674 | 13.0102 | 838611.6291 | 4.9941 | 0.47994 | 5.474 | 0.128 | 673.1515 | 5.4567
6:50 | 11343 | 1255 | 2672 | 12.9948 | 839257.844 | 4.9885 | 0.47912 | 5.4676 | 0.128 | 673.208 | 5.4492
6:50 | 11338 | 1250 | 2671 | 12.9871 | 839581.3143 | 4.9844 | 0.47872 | 5.4632 | 0.128 | 673.2362 | 5.4449
6:50 | 11339 | 1250 | 2669 | 12.9717 | 840228.9822 | 4.9852 | 0.4779 | 5.4631 | 0.128 | 673.2927 | 5.4453
6:50 | 11364 | 1270 | 2667 | 12.9563 | 840877.6214 | 5.0053 | 0.47709 | 5.4824 | 0.128 | 673.3493 | 5.4634
6:50 | 11384 | 1286 | 2664 | 12.9331 | 841852.4063 | 5.0214 | 0.47587 | 5.4973 | 0.128 | 673.4342 | 5.4781
6:50 | 11398 | 1297 | 2662 | 12.9177 | 842503.4836 | 5.0326 | 0.47506 | 5.5077 | 0.128 | 673.4908 | 5.4882
6:50 | 11397 | 1294 | 2659 | 12.8945 | 843481.9359 | 5.0318 | 0.47385 | 5.5057 | 0.12801 | 673.5759 | 5.4862
6:50 | 11397 | 1294 | 2657 | 12.8791 | 844135.4649 | 5.0318 | 0.47304 | 5.5049 | 0.12801 | 673.6326 | 5.4866
6:50 | 11390 | 1286 | 2654 | 12.8559 | 845117.6053 | 5.0262 | 0.47182 | 5.498 | 0.12801 | 673.7178 | 5.4801
6:50 | 11398 | 1294 | 2651 | 12.8326 | 846101.9686 | 5.0326 | 0.47061 | 5.5032 | 0.12801 | 673.803 | 5.4878
6:50 | 11408 | 1303 | 2649 | 12.8171 | 846759.4495 | 5.0407 | 0.4698 | 5.5105 | 0.12801 | 673.8599 | 5.4962
6:50 | 11425 | 1318 | 2647 | 12.8016 | 847417.9239 | 5.0543 | 0.469 | 5.5233 | 0.12801 | 673.9168 | 5.5098
6:50 | 11430 | 1322 | 2645 | 12.7861 | 848077.3941 | 5.0583 | 0.46819 | 5.5265 | 0.12802 | 673.9738 | 5.5137
6:50 | 11413 | 1304 | 2643 | 12.7706 | 848737.8623 | 5.0447 | 0.46738 | 5.5121 | 0.12802 | 674.0307 | 5.4982
6:50 | 11424 | 1313 | 2642 | 12.7628 | 849068.4714 | 5.0535 | 0.46698 | 5.5205 | 0.12802 | 674.0593 | 5.5064
6:50 | 11424 | 1313 | 2641 | 12.755 | 849399.3309 | 5.0535 | 0.46658 | 5.5201 | 0.12802 | 674.0878 | 5.5066
6:50 | 11406 | 1294 | 2639 | 12.7395 | 850061.8021 | 5.0391 | 0.46578 | 5.5048 | 0.12802 | 674.1448 | 5.4902
6:50 | 11364 | 1254 | 2638 | 12.7317 | 850393.4144 | 5.0053 | 0.46537 | 5.4707 | 0.12802 | 674.1734 | 5.4551
6:50 | 11353 | 1244 | 2638 | 12.7317 | 850393.4144 | 4.9965 | 0.46537 | 5.4619 | 0.12802 | 674.1734 | 5.4463
6:50 | 11295 | 1188 | 2638 | 12.7317 | 850393.4144 | 4.9499 | 0.46537 | 5.4153 | 0.12802 | 674.1734 | 5.3969
6:50 | 11245 | 1141 | 2639 | 12.7395 | 850061.8021 | 4.9097 | 0.46578 | 5.3755 | 0.12802 | 674.1448 | 5.3552
6:50 | 11213 | 1111 | 2641 | 12.755 | 849399.3309 | 4.884 | 0.46658 | 5.3506 | 0.12802 | 674.0878 | 5.3283
6:50 | 11201 | 1099 | 2642 | 12.7628 | 849068.4714 | 4.8744 | 0.46698 | 5.3414 | 0.12802 | 674.0593 | 5.3175
6:50 | 11189 | 1087 | 2643 | 12.7706 | 848737.8623 | 4.8647 | 0.46738 | 5.3321 | 0.12802 | 674.0307 | 5.3067
6:50 | 11178 | 1075 | 2644 | 12.7783 | 848407.5033 | 4.8559 | 0.46779 | 5.3237 | 0.12802 | 674.0022 | 5.2959
6:50 | 11182 | 1076 | 2645 | 12.7861 | 848077.3941 | 4.8591 | 0.46819 | 5.3273 | 0.12802 | 673.9738 | 5.2966
6:50 | 11172 | 1065 | 2644 | 12.7783 | 848407.5033 | 4.8511 | 0.46779 | 5.3189 | 0.12802 | 674.0022 | 5.2871
6:50 | 11182 | 1072 | 2644 | 12.7783 | 848407.5033 | 4.8591 | 0.46779 | 5.3269 | 0.12802 | 674.0022 | 5.2933
6:50 | 11174 | 1062 | 2643 | 12.7706 | 848737.8623 | 4.8527 | 0.46738 | 5.3201 | 0.12802 | 674.0307 | 5.2846
6:50 | 11183 | 1069 | 2642 | 12.7628 | 849068.4714 | 4.8599 | 0.46698 | 5.3269 | 0.12802 | 674.0593 | 5.291
6:50 | 11172 | 1053 | 2641 | 12.755 | 849399.3309 | 4.8511 | 0.46658 | 5.3177 | 0.12802 | 674.0878 | 5.2771
6:50 | 11164 | 1044 | 2641 | 12.755 | 849399.3309 | 4.8447 | 0.46658 | 5.3112 | 0.12802 | 674.0878 | 5.2692
6:50 | 11146 | 1025 | 2640 | 12.7473 | 849730.441 | 4.8302 | 0.46618 | 5.2964 | 0.12802 | 674.1163 | 5.2526
6:50 | 11150 | 1027 | 2640 | 12.7473 | 849730.441 | 4.8334 | 0.46618 | 5.2996 | 0.12802 | 674.1163 | 5.2544
6:50 | 11141 | 1016 | 2639 | 12.7395 | 850061.8021 | 4.8262 | 0.46578 | 5.292 | 0.12802 | 674.1448 | 5.2449
6:50 | 11139 | 1018 | 2638 | 12.7317 | 850393.4144 | 4.8246 | 0.46537 | 5.29 | 0.12802 | 674.1734 | 5.2468
6:50 | 11149 | 1026 | 2637 | 12.7239 | 850725.2782 | 4.8326 | 0.46497 | 5.2976 | 0.12802 | 674.2019 | 5.2541
6:50 | 11159 | 1034 | 2636 | 12.7162 | 851057.3938 | 4.8406 | 0.46457 | 5.3052 | 0.12802 | 674.2305 | 5.2613
6:50 | 11155 | 1028 | 2635 | 12.7084 | 851389.7614 | 4.8374 | 0.46417 | 5.3016 | 0.12802 | 674.2591 | 5.2563
6:50 | 11160 | 1031 | 2635 | 12.7084 | 851389.7614 | 4.8415 | 0.46417 | 5.3056 | 0.12802 | 674.2591 | 5.2589
6:50 | 11161 | 1030 | 2634 | 12.7006 | 851722.3815 | 4.8423 | 0.46377 | 5.306 | 0.12802 | 674.2877 | 5.2582
6:50 | 11160 | 1028 | 2634 | 12.7006 | 851722.3815 | 4.8415 | 0.46377 | 5.3052 | 0.12802 | 674.2877 | 5.2565
6:50 | 11154 | 1021 | 2634 | 12.7006 | 851722.3815 | 4.8366 | 0.46377 | 5.3004 | 0.12802 | 674.2877 | 5.2503
6:50 | 11163 | 1028 | 2633 | 12.6928 | 852055.2542 | 4.8439 | 0.46337 | 5.3072 | 0.12802 | 674.3162 | 5.2567
6:50 | 11167 | 1030 | 2633 | 12.6928 | 852055.2542 | 4.8471 | 0.46337 | 5.3104 | 0.12802 | 674.3162 | 5.2584
6:50 | 11174 | 1037 | 2632 | 12.685 | 852388.3798 | 4.8527 | 0.46296 | 5.3157 | 0.12802 | 674.3448 | 5.2648
6:50 | 11175 | 1036 | 2632 | 12.685 | 852388.3798 | 4.8535 | 0.46296 | 5.3165 | 0.12802 | 674.3448 | 5.2639
6:50 | 11177 | 1037 | 2632 | 12.685 | 852388.3798 | 4.8551 | 0.46296 | 5.3181 | 0.12802 | 674.3448 | 5.2648
6:50 | 11171 | 1031 | 2632 | 12.685 | 852388.3798 | 4.8503 | 0.46296 | 5.3133 | 0.12802 | 674.3448 | 5.2595
6:50 | 11164 | 1025 | 2631 | 12.6772 | 852721.7587 | 4.8447 | 0.46256 | 5.3072 | 0.12803 | 674.3735 | 5.2544
6:51 | 11168 | 1027 | 2631 | 12.6772 | 852721.7587 | 4.8479 | 0.46256 | 5.3104 | 0.12803 | 674.3735 | 5.2562
6:51 | 11175 | 1033 | 2630 | 12.6694 | 853055.3911 | 4.8535 | 0.46216 | 5.3157 | 0.12803 | 674.4021 | 5.2617
6:51 | 11189 | 1045 | 2630 | 12.6694 | 853055.3911 | 4.8647 | 0.46216 | 5.3269 | 0.12803 | 674.4021 | 5.2723
6:51 | 11182 | 1038 | 2629 | 12.6616 | 853389.2772 | 4.8591 | 0.46176 | 5.3209 | 0.12803 | 674.4307 | 5.2663
6:51 | 11182 | 1037 | 2629 | 12.6616 | 853389.2772 | 4.8591 | 0.46176 | 5.3209 | 0.12803 | 674.4307 | 5.2654
6:51 | 11176 | 1030 | 2628 | 12.6538 | 853723.4175 | 4.8543 | 0.46136 | 5.3157 | 0.12803 | 674.4593 | 5.2594
6:51 | 11181 | 1035 | 2628 | 12.6538 | 853723.4175 | 4.8583 | 0.46136 | 5.3197 | 0.12803 | 674.4593 | 5.2638
6:51 | 11179 | 1032 | 2628 | 12.6538 | 853723.4175 | 4.8567 | 0.46136 | 5.3181 | 0.12803 | 674.4593 | 5.2612
6:51 | 11187 | 1039 | 2628 | 12.6538 | 853723.4175 | 4.8631 | 0.46136 | 5.3245 | 0.12803 | 674.4593 | 5.2674
6:51 | 11197 | 1048 | 2627 | 12.646 | 854057.8122 | 4.8712 | 0.46096 | 5.3321 | 0.12803 | 674.488 | 5.2755
6:51 | 11196 | 1046 | 2627 | 12.646 | 854057.8122 | 4.8704 | 0.46096 | 5.3313 | 0.12803 | 674.488 | 5.2738
6:51 | 11187 | 1037 | 2627 | 12.646 | 854057.8122 | 4.8631 | 0.46096 | 5.3241 | 0.12803 | 674.488 | 5.2658
6:51 | 11185 | 1034 | 2627 | 12.646 | 854057.8122 | 4.8615 | 0.46096 | 5.3225 | 0.12803 | 674.488 | 5.2632
6:51 | 11187 | 1035 | 2626 | 12.6382 | 854392.4616 | 4.8631 | 0.46056 | 5.3237 | 0.12803 | 674.5166 | 5.2643
6:51 | 11185 | 1032 | 2626 | 12.6382 | 854392.4616 | 4.8615 | 0.46056 | 5.3221 | 0.12803 | 674.5166 | 5.2616
6:51 | 11191 | 1037 | 2625 | 12.6304 | 854727.3659 | 4.8664 | 0.46016 | 5.3265 | 0.12803 | 674.5453 | 5.2662
6:51 | 11197 | 1042 | 2624 | 12.6226 | 855062.5255 | 4.8712 | 0.45976 | 5.3309 | 0.12803 | 674.574 | 5.2708
6:51 | 11198 | 1041 | 2623 | 12.6147 | 855397.9407 | 4.872 | 0.45936 | 5.3313 | 0.12803 | 674.6027 | 5.2702
6:51 | 11198 | 1040 | 2622 | 12.6069 | 855733.6117 | 4.872 | 0.45896 | 5.3309 | 0.12803 | 674.6314 | 5.2695
6:51 | 11195 | 1036 | 2620 | 12.5913 | 856405.7224 | 4.8696 | 0.45816 | 5.3277 | 0.12803 | 674.6888 | 5.2664
6:51 | 11191 | 1032 | 2619 | 12.5835 | 856742.1627 | 4.8664 | 0.45776 | 5.3241 | 0.12803 | 674.7175 | 5.263
6:51 | 11197 | 1037 | 2617 | 12.5678 | 857415.8146 | 4.8712 | 0.45697 | 5.3281 | 0.12803 | 674.775 | 5.2678
6:51 | 11198 | 1040 | 2616 | 12.56 | 857753.0269 | 4.872 | 0.45657 | 5.3285 | 0.12804 | 674.8037 | 5.2707
6:51 | 11199 | 1041 | 2615 | 12.5521 | 858090.497 | 4.8728 | 0.45617 | 5.3289 | 0.12804 | 674.8325 | 5.2718
6:51 | 11201 | 1041 | 2614 | 12.5443 | 858428.2254 | 4.8744 | 0.45577 | 5.3302 | 0.12804 | 674.8612 | 5.272
6:51 | 11201 | 1041 | 2613 | 12.5364 | 858766.2122 | 4.8744 | 0.45537 | 5.3298 | 0.12804 | 674.89 | 5.2722
6:51 | 11193 | 1033 | 2611 | 12.5208 | 859442.9626 | 4.868 | 0.45458 | 5.3225 | 0.12804 | 674.9476 | 5.2655
6:51 | 11196 | 1034 | 2609 | 12.5051 | 860120.7505 | 4.8704 | 0.45378 | 5.3242 | 0.12804 | 675.0052 | 5.2668
6:51 | 11200 | 1037 | 2605 | 12.4736 | 861479.4487 | 4.8736 | 0.45219 | 5.3258 | 0.12804 | 675.1206 | 5.2703
6:51 | 11203 | 1040 | 2600 | 12.4343 | 863183.7003 | 4.876 | 0.45021 | 5.3262 | 0.12805 | 675.265 | 5.274
6:51 | 11212 | 1047 | 2595 | 12.3949 | 864894.5194 | 4.8832 | 0.44823 | 5.3315 | 0.12805 | 675.4096 | 5.2812
6:51 | 11210 | 1045 | 2590 | 12.3554 | 866611.944 | 4.8816 | 0.44626 | 5.3279 | 0.12805 | 675.5545 | 5.2804
6:51 | 11199 | 1036 | 2585 | 12.3158 | 868336.0124 | 4.8728 | 0.44428 | 5.3171 | 0.12806 | 675.6996 | 5.2735
6:51 | 11198 | 1035 | 2582 | 12.2921 | 869373.6585 | 4.872 | 0.4431 | 5.3151 | 0.12806 | 675.7868 | 5.2732
6:51 | 11191 | 1028 | 2579 | 12.2683 | 870413.7187 | 4.8664 | 0.44193 | 5.3083 | 0.12806 | 675.874 | 5.2677
6:51 | 11195 | 1030 | 2577 | 12.2524 | 871108.4375 | 4.8696 | 0.44114 | 5.3107 | 0.12806 | 675.9323 | 5.2698
6:51 | 11200 | 1035 | 2575 | 12.2366 | 871804.2354 | 4.8736 | 0.44036 | 5.3139 | 0.12806 | 675.9905 | 5.2747
6:51 | 11207 | 1041 | 2573 | 12.2207 | 872501.115 | 4.8792 | 0.43957 | 5.3188 | 0.12807 | 676.0488 | 5.2804
6:51 | 11210 | 1042 | 2571 | 12.2048 | 873199.0789 | 4.8816 | 0.43879 | 5.3204 | 0.12807 | 676.1072 | 5.2817
6:51 | 11213 | 1044 | 2568 | 12.1809 | 874248.0631 | 4.884 | 0.43761 | 5.3216 | 0.12807 | 676.1947 | 5.2841
6:51 | 11201 | 1033 | 2567 | 12.173 | 874598.2694 | 4.8744 | 0.43722 | 5.3116 | 0.12807 | 676.224 | 5.2746
6:51 | 11186 | 1019 | 2565 | 12.157 | 875299.5011 | 4.8623 | 0.43644 | 5.2988 | 0.12807 | 676.2824 | 5.2626
6:51 | 11198 | 1030 | 2563 | 12.1411 | 876001.8272 | 4.872 | 0.43566 | 5.3076 | 0.12807 | 676.3409 | 5.2727
6:51 | 11188 | 1021 | 2561 | 12.1251 | 876705.2503 | 4.8639 | 0.43488 | 5.2988 | 0.12807 | 676.3994 | 5.2652
6:51 | 11199 | 1030 | 2560 | 12.1172 | 877057.374 | 4.8728 | 0.43449 | 5.3073 | 0.12808 | 676.4287 | 5.2734
6:51 | 11209 | 1038 | 2559 | 12.1092 | 877409.7729 | 4.8808 | 0.4341 | 5.3149 | 0.12808 | 676.458 | 5.2806
6:51 | 11227 | 1054 | 2558 | 12.1012 | 877762.4473 | 4.8953 | 0.43371 | 5.329 | 0.12808 | 676.4873 | 5.295
6:51 | 11202 | 1029 | 2557 | 12.0932 | 878115.3976 | 4.8752 | 0.43332 | 5.3085 | 0.12808 | 676.5166 | 5.2731
6:51 | 11198 | 1024 | 2556 | 12.0852 | 878468.624 | 4.872 | 0.43293 | 5.3049 | 0.12808 | 676.546 | 5.2689
6:51 | 11204 | 1030 | 2554 | 12.0692 | 879175.9067 | 4.8768 | 0.43215 | 5.309 | 0.12808 | 676.6046 | 5.2746
6:51 | 11204 | 1030 | 2552 | 12.0532 | 879884.2981 | 4.8768 | 0.43138 | 5.3082 | 0.12808 | 676.6633 | 5.275
6:51 | 11201 | 1026 | 2549 | 12.0292 | 880948.9694 | 4.8744 | 0.43021 | 5.3046 | 0.12808 | 676.7515 | 5.2721
6:51 | 11218 | 1041 | 2546 | 12.0052 | 882016.1497 | 4.888 | 0.42905 | 5.3171 | 0.12809 | 676.8397 | 5.286
6:51 | 11226 | 1048 | 2544 | 11.9891 | 882729.0015 | 4.8945 | 0.42828 | 5.3227 | 0.12809 | 676.8986 | 5.2926
6:51 | 11206 | 1027 | 2542 | 11.9731 | 883442.9751 | 4.8784 | 0.4275 | 5.3059 | 0.12809 | 676.9575 | 5.2744
6:51 | 11198 | 1018 | 2540 | 11.957 | 884158.0731 | 4.872 | 0.42673 | 5.2987 | 0.12809 | 677.0164 | 5.2669
6:51 | 11202 | 1022 | 2539 | 11.949 | 884516.0445 | 4.8752 | 0.42634 | 5.3015 | 0.12809 | 677.0459 | 5.2707
6:51 | 11204 | 1024 | 2537 | 11.9329 | 885232.834 | 4.8768 | 0.42557 | 5.3024 | 0.12809 | 677.1049 | 5.2728
6:51 | 11201 | 1021 | 2535 | 11.9168 | 885950.7545 | 4.8744 | 0.4248 | 5.2992 | 0.12809 | 677.164 | 5.2706
6:52 | 11220 | 1038 | 2533 | 11.9007 | 886669.8087 | 4.8897 | 0.42403 | 5.3137 | 0.12809 | 677.223 | 5.286
6:52 | 11215 | 1033 | 2532 | 11.8927 | 887029.7618 | 4.8856 | 0.42364 | 5.3093 | 0.1281 | 677.2526 | 5.2818
6:52 | 11208 | 1025 | 2531 | 11.8846 | 887389.9993 | 4.88 | 0.42326 | 5.3033 | 0.1281 | 677.2822 | 5.275
6:52 | 11195 | 1012 | 2529 | 11.8685 | 888111.329 | 4.8696 | 0.42249 | 5.2921 | 0.1281 | 677.3413 | 5.2639
6:52 | 11211 | 1026 | 2528 | 11.8604 | 888472.4219 | 4.8824 | 0.4221 | 5.3045 | 0.1281 | 677.3709 | 5.2765
6:52 | 11200 | 1014 | 2527 | 11.8524 | 888833.8005 | 4.8736 | 0.42172 | 5.2953 | 0.1281 | 677.4005 | 5.2661
6:52 | 11216 | 1028 | 2526 | 11.8443 | 889195.4653 | 4.8864 | 0.42133 | 5.3078 | 0.1281 | 677.4302 | 5.2787
6:52 | 11215 | 1027 | 2524 | 11.8281 | 889919.6546 | 4.8856 | 0.42057 | 5.3062 | 0.1281 | 677.4894 | 5.2782
6:52 | 11218 | 1029 | 2522 | 11.812 | 890644.9925 | 4.888 | 0.4198 | 5.3078 | 0.1281 | 677.5487 | 5.2804
6:52 | 11210 | 1021 | 2521 | 11.8039 | 891008.093 | 4.8816 | 0.41942 | 5.301 | 0.1281 | 677.5784 | 5.2735
6:52 | 11210 | 1020 | 2519 | 11.7877 | 891735.1589 | 4.8816 | 0.41865 | 5.3003 | 0.1281 | 677.6377 | 5.2731
6:52 | 11211 | 1020 | 2518 | 11.7796 | 892099.125 | 4.8824 | 0.41827 | 5.3007 | 0.12811 | 677.6674 | 5.2733
6:52 | 11218 | 1025 | 2517 | 11.7715 | 892463.3802 | 4.888 | 0.41789 | 5.3059 | 0.12811 | 677.6972 | 5.2779
6:52 | 11226 | 1031 | 2516 | 11.7634 | 892827.9251 | 4.8945 | 0.4175 | 5.312 | 0.12811 | 677.7269 | 5.2834
6:52 | 11221 | 1024 | 2515 | 11.7553 | 893192.7598 | 4.8905 | 0.41712 | 5.3076 | 0.12811 | 677.7566 | 5.2774
6:52 | 11220 | 1022 | 2513 | 11.7391 | 893923.3003 | 4.8897 | 0.41636 | 5.306 | 0.12811 | 677.8161 | 5.2761
6:52 | 11212 | 1014 | 2512 | 11.731 | 894289.0068 | 4.8832 | 0.41597 | 5.2992 | 0.12811 | 677.8458 | 5.2692
6:52 | 11216 | 1017 | 2510 | 11.7148 | 895021.294 | 4.8864 | 0.41521 | 5.3016 | 0.12811 | 677.9054 | 5.2723
6:52 | 11220 | 1021 | 2507 | 11.6904 | 896121.9155 | 4.8897 | 0.41407 | 5.3037 | 0.12811 | 677.9948 | 5.2765
6:52 | 11221 | 1021 | 2505 | 11.6742 | 896857.1278 | 4.8905 | 0.41331 | 5.3038 | 0.12812 | 678.0544 | 5.2769
6:52 | 11235 | 1033 | 2502 | 11.6498 | 897962.15 | 4.9017 | 0.41217 | 5.3139 | 0.12812 | 678.144 | 5.2881
6:52 | 11233 | 1030 | 2500 | 11.6335 | 898700.3048 | 4.9001 | 0.41141 | 5.3115 | 0.12812 | 678.2037 | 5.2859
6:52 | 11225 | 1020 | 2498 | 11.6172 | 899439.6417 | 4.8937 | 0.41065 | 5.3043 | 0.12812 | 678.2635 | 5.2775
6:52 | 11221 | 1015 | 2496 | 11.6009 | 900180.1634 | 4.8905 | 0.40989 | 5.3003 | 0.12812 | 678.3233 | 5.2735
6:52 | 11224 | 1017 | 2495 | 11.5928 | 900550.8694 | 4.8929 | 0.40951 | 5.3024 | 0.12812 | 678.3533 | 5.2755
6:52 | 11220 | 1013 | 2493 | 11.5764 | 901293.1737 | 4.8897 | 0.40875 | 5.2984 | 0.12812 | 678.4131 | 5.2724
6:52 | 11227 | 1018 | 2491 | 11.5601 | 902036.6699 | 4.8953 | 0.408 | 5.3033 | 0.12813 | 678.4731 | 5.2772
6:52 | 11235 | 1026 | 2489 | 11.5438 | 902781.361 | 4.9017 | 0.40724 | 5.3089 | 0.12813 | 678.533 | 5.2847
6:52 | 11234 | 1023 | 2487 | 11.5274 | 903527.2499 | 4.9009 | 0.40649 | 5.3074 | 0.12813 | 678.5931 | 5.2825
6:52 | 11239 | 1027 | 2485 | 11.511 | 904274.3393 | 4.9049 | 0.40573 | 5.3106 | 0.12813 | 678.6531 | 5.2864
6:52 | 11233 | 1020 | 2483 | 11.4947 | 905022.6323 | 4.9001 | 0.40498 | 5.3051 | 0.12813 | 678.7132 | 5.2807
6:52 | 11227 | 1014 | 2482 | 11.4865 | 905397.2311 | 4.8953 | 0.4046 | 5.2999 | 0.12813 | 678.7433 | 5.2756
6:52 | 11229 | 1014 | 2481 | 11.4783 | 905772.1318 | 4.8969 | 0.40423 | 5.3011 | 0.12813 | 678.7733 | 5.2758
6:52 | 11229 | 1012 | 2480 | 11.4701 | 906147.3348 | 4.8969 | 0.40385 | 5.3007 | 0.12813 | 678.8034 | 5.2742
6:52 | 11234 | 1015 | 2479 | 11.4619 | 906522.8406 | 4.9009 | 0.40348 | 5.3044 | 0.12813 | 678.8335 | 5.2771
6:52 | 11232 | 1012 | 2478 | 11.4537 | 906898.6494 | 4.8993 | 0.4031 | 5.3024 | 0.12813 | 678.8636 | 5.2747
6:52 | 11243 | 1022 | 2477 | 11.4455 | 907274.7616 | 4.9081 | 0.40272 | 5.3108 | 0.12814 | 678.8937 | 5.2837
6:52 | 11245 | 1023 | 2476 | 11.4373 | 907651.1777 | 4.9097 | 0.40235 | 5.3121 | 0.12814 | 678.9239 | 5.2848
6:52 | 11255 | 1032 | 2475 | 11.4291 | 908027.8979 | 4.9178 | 0.40197 | 5.3197 | 0.12814 | 678.954 | 5.293
6:52 | 11262 | 1039 | 2474 | 11.4208 | 908404.9227 | 4.9234 | 0.4016 | 5.325 | 0.12814 | 678.9841 | 5.2994
6:52 | 11281 | 1056 | 2472 | 11.4044 | 909159.8874 | 4.9387 | 0.40085 | 5.3395 | 0.12814 | 679.0445 | 5.3148
6:52 | 11297 | 1070 | 2470 | 11.388 | 909916.0747 | 4.9515 | 0.4001 | 5.3516 | 0.12814 | 679.1048 | 5.3276
6:52 | 11308 | 1080 | 2467 | 11.3633 | 911052.6545 | 4.9603 | 0.39898 | 5.3593 | 0.12814 | 679.1955 | 5.3371
6:52 | 11324 | 1094 | 2464 | 11.3385 | 912192.002 | 4.9732 | 0.39786 | 5.371 | 0.12815 | 679.2862 | 5.3501
6:52 | 11329 | 1099 | 2460 | 11.3055 | 913715.4547 | 4.9772 | 0.39637 | 5.3736 | 0.12815 | 679.4073 | 5.3554
6:52 | 11341 | 1109 | 2457 | 11.2808 | 914861.2995 | 4.9868 | 0.39525 | 5.3821 | 0.12815 | 679.4982 | 5.3649
6:52 | 11342 | 1110 | 2454 | 11.256 | 916009.9458 | 4.9877 | 0.39414 | 5.3818 | 0.12815 | 679.5892 | 5.3664
6:52 | 11360 | 1127 | 2451 | 11.2311 | 917161.404 | 5.0021 | 0.39302 | 5.3951 | 0.12815 | 679.6804 | 5.382
6:52 | 11364 | 1130 | 2447 | 11.198 | 918701.0735 | 5.0053 | 0.39154 | 5.3969 | 0.12816 | 679.802 | 5.3856
6:52 | 11380 | 1143 | 2444 | 11.1731 | 919859.1331 | 5.0182 | 0.39043 | 5.4086 | 0.12816 | 679.8934 | 5.3977
6:52 | 11389 | 1150 | 2440 | 11.1399 | 921407.6421 | 5.0254 | 0.38896 | 5.4144 | 0.12816 | 680.0153 | 5.4047
6:52 | 11404 | 1163 | 2436 | 11.1066 | 922961.2367 | 5.0375 | 0.38748 | 5.4249 | 0.12817 | 680.1374 | 5.4171
6:52 | 11414 | 1169 | 2433 | 11.0816 | 924129.7849 | 5.0455 | 0.38638 | 5.4319 | 0.12817 | 680.2291 | 5.423
6:52 | 11443 | 1195 | 2429 | 11.0482 | 925692.3394 | 5.0688 | 0.38491 | 5.4537 | 0.12817 | 680.3516 | 5.4469
6:52 | 11479 | 1227 | 2426 | 11.0232 | 926867.6367 | 5.0977 | 0.38381 | 5.4815 | 0.12817 | 680.4435 | 5.4758
6:52 | 11552 | 1293 | 2424 | 11.0065 | 927652.7844 | 5.1563 | 0.38308 | 5.5394 | 0.12817 | 680.5048 | 5.5346
6:52 | 11657 | 1387 | 2422 | 10.9898 | 928439.2288 | 5.2407 | 0.38235 | 5.623 | 0.12818 | 680.5662 | 5.6181
6:52 | 11729 | 1455 | 2421 | 10.9814 | 928832.9383 | 5.2985 | 0.38199 | 5.6805 | 0.12818 | 680.5969 | 5.6784
6:52 | 11765 | 1485 | 2420 | 10.973 | 929226.9732 | 5.3274 | 0.38162 | 5.7091 | 0.12818 | 680.6276 | 5.7051
6:52 | 11772 | 1487 | 2420 | 10.973 | 929226.9732 | 5.3331 | 0.38162 | 5.7147 | 0.12818 | 680.6276 | 5.7069
6:52 | 11747 | 1461 | 2420 | 10.973 | 929226.9732 | 5.313 | 0.38162 | 5.6946 | 0.12818 | 680.6276 | 5.6839
6:53 | 11680 | 1398 | 2420 | 10.973 | 929226.9732 | 5.2592 | 0.38162 | 5.6408 | 0.12818 | 680.6276 | 5.6283
6:53 | 11647 | 1360 | 2419 | 10.9646 | 929621.3338 | 5.2327 | 0.38126 | 5.6139 | 0.12818 | 680.6584 | 5.5949
6:53 | 11643 | 1355 | 2418 | 10.9563 | 930016.0206 | 5.2294 | 0.38089 | 5.6103 | 0.12818 | 680.6891 | 5.5907
6:53 | 11661 | 1370 | 2417 | 10.9479 | 930411.0341 | 5.2439 | 0.38053 | 5.6244 | 0.12818 | 680.7198 | 5.6042
6:53 | 11685 | 1388 | 2414 | 10.9227 | 931598.0379 | 5.2632 | 0.37944 | 5.6426 | 0.12818 | 680.8122 | 5.6207
6:53 | 11728 | 1425 | 2411 | 10.8976 | 932787.9958 | 5.2977 | 0.37835 | 5.6761 | 0.12818 | 680.9046 | 5.6541
6:53 | 11775 | 1467 | 2408 | 10.8723 | 933980.9186 | 5.3355 | 0.37726 | 5.7127 | 0.12819 | 680.9971 | 5.6919
6:53 | 11825 | 1511 | 2404 | 10.8387 | 935576.1138 | 5.3756 | 0.37581 | 5.7514 | 0.12819 | 681.1206 | 5.7316
6:53 | 11879 | 1559 | 2400 | 10.805 | 937176.6264 | 5.419 | 0.37437 | 5.7934 | 0.12819 | 681.2443 | 5.775
6:53 | 11921 | 1595 | 2396 | 10.7712 | 938782.4829 | 5.4527 | 0.37292 | 5.8257 | 0.1282 | 681.3681 | 5.8077
6:53 | 11941 | 1612 | 2393 | 10.7459 | 939990.3983 | 5.4688 | 0.37184 | 5.8407 | 0.1282 | 681.4611 | 5.8234
6:53 | 11954 | 1624 | 2390 | 10.7205 | 941201.3462 | 5.4793 | 0.37077 | 5.85 | 0.1282 | 681.5542 | 5.8346
6:53 | 11962 | 1631 | 2388 | 10.7036 | 942010.3351 | 5.4857 | 0.37005 | 5.8557 | 0.1282 | 681.6163 | 5.8413
6:53 | 11969 | 1636 | 2387 | 10.6951 | 942415.338 | 5.4913 | 0.36969 | 5.861 | 0.1282 | 681.6474 | 5.8459
6:53 | 11976 | 1642 | 2386 | 10.6867 | 942820.6803 | 5.4969 | 0.36933 | 5.8663 | 0.1282 | 681.6785 | 5.8514
6:53 | 11997 | 1659 | 2385 | 10.6782 | 943226.3625 | 5.5138 | 0.36898 | 5.8828 | 0.1282 | 681.7096 | 5.8667
6:53 | 12007 | 1667 | 2385 | 10.6782 | 943226.3625 | 5.5218 | 0.36898 | 5.8908 | 0.1282 | 681.7096 | 5.8737
6:53 | 12016 | 1674 | 2385 | 10.6782 | 943226.3625 | 5.5291 | 0.36898 | 5.898 | 0.1282 | 681.7096 | 5.8799
6:53 | 12018 | 1672 | 2385 | 10.6782 | 943226.3625 | 5.5307 | 0.36898 | 5.8996 | 0.1282 | 681.7096 | 5.8782
6:53 | 12024 | 1677 | 2386 | 10.6867 | 942820.6803 | 5.5355 | 0.36933 | 5.9048 | 0.1282 | 681.6785 | 5.8824
6:53 | 12035 | 1684 | 2386 | 10.6867 | 942820.6803 | 5.5443 | 0.36933 | 5.9137 | 0.1282 | 681.6785 | 5.8886
6:53 | 12056 | 1701 | 2386 | 10.6867 | 942820.6803 | 5.5612 | 0.36933 | 5.9305 | 0.1282 | 681.6785 | 5.9036
6:53 | 12080 | 1721 | 2385 | 10.6782 | 943226.3625 | 5.5805 | 0.36898 | 5.9494 | 0.1282 | 681.7096 | 5.9215
6:53 | 12102 | 1740 | 2384 | 10.6697 | 943632.385 | 5.5981 | 0.36862 | 5.9668 | 0.12821 | 681.7407 | 5.9385
6:53 | 12122 | 1756 | 2383 | 10.6612 | 944038.7484 | 5.6142 | 0.36826 | 5.9825 | 0.12821 | 681.7719 | 5.9529
6:53 | 12133 | 1764 | 2381 | 10.6443 | 944852.499 | 5.623 | 0.36755 | 5.9906 | 0.12821 | 681.8341 | 5.9604
6:53 | 12138 | 1767 | 2380 | 10.6358 | 945259.8872 | 5.6271 | 0.36719 | 5.9942 | 0.12821 | 681.8653 | 5.9633
6:53 | 12141 | 1769 | 2379 | 10.6273 | 945667.6179 | 5.6295 | 0.36683 | 5.9963 | 0.12821 | 681.8965 | 5.9653
6:53 | 12148 | 1773 | 2378 | 10.6188 | 946075.6915 | 5.6351 | 0.36648 | 6.0016 | 0.12821 | 681.9276 | 5.969
6:53 | 12168 | 1791 | 2377 | 10.6103 | 946484.1085 | 5.6512 | 0.36612 | 6.0173 | 0.12821 | 681.9588 | 5.9851
6:53 | 12189 | 1809 | 2376 | 10.6018 | 946892.8692 | 5.668 | 0.36576 | 6.0338 | 0.12821 | 681.99 | 6.0013
6:53 | 12220 | 1836 | 2375 | 10.5933 | 947301.9742 | 5.6929 | 0.36541 | 6.0583 | 0.12821 | 682.0212 | 6.0254
6:53 | 12238 | 1851 | 2374 | 10.5848 | 947711.4238 | 5.7074 | 0.36505 | 6.0724 | 0.12821 | 682.0525 | 6.0389
6:53 | 12251 | 1862 | 2373 | 10.5763 | 948121.2185 | 5.7178 | 0.3647 | 6.0825 | 0.12821 | 682.0837 | 6.0488
6:53 | 12251 | 1860 | 2370 | 10.5507 | 949352.6775 | 5.7178 | 0.36363 | 6.0815 | 0.12822 | 682.1775 | 6.0477
6:53 | 12254 | 1861 | 2367 | 10.5251 | 950587.2581 | 5.7202 | 0.36257 | 6.0828 | 0.12822 | 682.2713 | 6.0493
6:53 | 12259 | 1864 | 2364 | 10.4995 | 951824.9722 | 5.7243 | 0.36151 | 6.0858 | 0.12822 | 682.3653 | 6.0526
6:53 | 12282 | 1884 | 2361 | 10.4739 | 953065.8316 | 5.7427 | 0.36045 | 6.1032 | 0.12822 | 682.4594 | 6.071
6:53 | 12309 | 1908 | 2358 | 10.4482 | 954309.8485 | 5.7644 | 0.35939 | 6.1238 | 0.12822 | 682.5536 | 6.0929
6:53 | 12338 | 1934 | 2357 | 10.4397 | 954725.2245 | 5.7877 | 0.35904 | 6.1468 | 0.12823 | 682.585 | 6.1161
6:53 | 12355 | 1947 | 2356 | 10.4311 | 955140.9531 | 5.8014 | 0.35868 | 6.1601 | 0.12823 | 682.6164 | 6.1278
6:53 | 12362 | 1952 | 2355 | 10.4225 | 955557.0348 | 5.807 | 0.35833 | 6.1653 | 0.12823 | 682.6479 | 6.1324
6:53 | 12362 | 1950 | 2355 | 10.4225 | 955557.0348 | 5.807 | 0.35833 | 6.1653 | 0.12823 | 682.6479 | 6.1307
6:53 | 12360 | 1945 | 2355 | 10.4225 | 955557.0348 | 5.8054 | 0.35833 | 6.1637 | 0.12823 | 682.6479 | 6.1263
6:53 | 12370 | 1953 | 2355 | 10.4225 | 955557.0348 | 5.8134 | 0.35833 | 6.1718 | 0.12823 | 682.6479 | 6.1333
6:53 | 12393 | 1973 | 2355 | 10.4225 | 955557.0348 | 5.8319 | 0.35833 | 6.1902 | 0.12823 | 682.6479 | 6.151
6:53 | 12425 | 2000 | 2354 | 10.414 | 955973.47 | 5.8576 | 0.35798 | 6.2156 | 0.12823 | 682.6793 | 6.1751
6:53 | 12454 | 2025 | 2354 | 10.414 | 955973.47 | 5.8809 | 0.35798 | 6.2389 | 0.12823 | 682.6793 | 6.1972
6:53 | 12474 | 2044 | 2352 | 10.3968 | 956807.4027 | 5.897 | 0.35728 | 6.2542 | 0.12823 | 682.7423 | 6.2145
6:53 | 12482 | 2049 | 2351 | 10.3882 | 957224.9011 | 5.9034 | 0.35693 | 6.2603 | 0.12823 | 682.7737 | 6.2191
6:53 | 12479 | 2044 | 2348 | 10.3625 | 958479.5301 | 5.901 | 0.35587 | 6.2569 | 0.12823 | 682.8683 | 6.2154
6:53 | 12481 | 2045 | 2347 | 10.3539 | 958898.4526 | 5.9026 | 0.35552 | 6.2581 | 0.12823 | 682.8998 | 6.2165
6:53 | 12492 | 2053 | 2345 | 10.3367 | 959737.3693 | 5.9114 | 0.35483 | 6.2662 | 0.12823 | 682.9629 | 6.224
6:53 | 12527 | 2084 | 2343 | 10.3195 | 960577.7182 | 5.9395 | 0.35413 | 6.2937 | 0.12824 | 683.026 | 6.2519
6:53 | 12558 | 2110 | 2342 | 10.3109 | 960998.4309 | 5.9644 | 0.35378 | 6.3182 | 0.12824 | 683.0576 | 6.2751
6:53 | 12588 | 2136 | 2341 | 10.3023 | 961419.5031 | 5.9885 | 0.35343 | 6.342 | 0.12824 | 683.0892 | 6.2983
6:53 | 12590 | 2137 | 2339 | 10.285 | 962262.7274 | 5.9901 | 0.35273 | 6.3429 | 0.12824 | 683.1524 | 6.2997
6:53 | 12594 | 2138 | 2337 | 10.2678 | 963107.3951 | 5.9934 | 0.35204 | 6.3454 | 0.12824 | 683.2157 | 6.301
6:53 | 12579 | 2124 | 2335 | 10.2505 | 963953.5097 | 5.9813 | 0.35134 | 6.3326 | 0.12824 | 683.2791 | 6.2891
6:54 | 12585 | 2130 | 2332 | 10.2246 | 965225.4028 | 5.9861 | 0.3503 | 6.3364 | 0.12824 | 683.3741 | 6.2951
6:54 | 12606 | 2146 | 2329 | 10.1987 | 966500.5726 | 6.003 | 0.34926 | 6.3523 | 0.12825 | 683.4693 | 6.3099
6:54 | 12646 | 2181 | 2325 | 10.1641 | 968205.918 | 6.0351 | 0.34788 | 6.383 | 0.12825 | 683.5964 | 6.3418
6:54 | 12668 | 2200 | 2323 | 10.1467 | 969060.793 | 6.0528 | 0.34719 | 6.4 | 0.12825 | 683.66 | 6.3591
6:54 | 12687 | 2215 | 2321 | 10.1294 | 969917.1413 | 6.0681 | 0.3465 | 6.4146 | 0.12825 | 683.7236 | 6.3728
6:54 | 12685 | 2211 | 2319 | 10.112 | 970774.9667 | 6.0665 | 0.34581 | 6.4123 | 0.12825 | 683.7873 | 6.3697
6:54 | 12678 | 2203 | 2318 | 10.1034 | 971204.4345 | 6.0608 | 0.34547 | 6.4063 | 0.12826 | 683.8192 | 6.3629
6:54 | 12683 | 2206 | 2318 | 10.1034 | 971204.4345 | 6.0648 | 0.34547 | 6.4103 | 0.12826 | 683.8192 | 6.3655
6:54 | 12710 | 2232 | 2318 | 10.1034 | 971204.4345 | 6.0865 | 0.34547 | 6.432 | 0.12826 | 683.8192 | 6.3885
6:54 | 12757 | 2274 | 2317 | 10.0947 | 971634.273 | 6.1243 | 0.34512 | 6.4694 | 0.12826 | 683.8511 | 6.4259
6:54 | 12800 | 2313 | 2315 | 10.0773 | 972495.0641 | 6.1588 | 0.34444 | 6.5033 | 0.12826 | 683.9149 | 6.4608
6:54 | 12821 | 2330 | 2312 | 10.0512 | 973789.0431 | 6.1757 | 0.34341 | 6.5191 | 0.12826 | 684.0106 | 6.4766
6:54 | 12818 | 2325 | 2309 | 10.0251 | 975086.3845 | 6.1733 | 0.34238 | 6.5157 | 0.12826 | 684.1065 | 6.4728
6:54 | 12806 | 2311 | 2306 | 9.9989 | 976387.1015 | 6.1637 | 0.34136 | 6.505 | 0.12827 | 684.2025 | 6.4612
6:54 | 12793 | 2296 | 2305 | 9.9902 | 976821.4263 | 6.1532 | 0.34102 | 6.4942 | 0.12827 | 684.2345 | 6.4481
6:54 | 12809 | 2309 | 2304 | 9.9815 | 977256.128 | 6.1661 | 0.34068 | 6.5067 | 0.12827 | 684.2666 | 6.4599
6:54 | 12854 | 2351 | 2303 | 9.9727 | 977691.2073 | 6.2022 | 0.34034 | 6.5425 | 0.12827 | 684.2986 | 6.4972
6:54 | 12897 | 2392 | 2303 | 9.9727 | 977691.2073 | 6.2368 | 0.34034 | 6.5771 | 0.12827 | 684.2986 | 6.5335
6:54 | 12930 | 2421 | 2301 | 9.9553 | 978562.5003 | 6.2633 | 0.33965 | 6.6029 | 0.12827 | 684.3627 | 6.5596
6:54 | 12935 | 2424 | 2299 | 9.9378 | 979435.3093 | 6.2673 | 0.33898 | 6.6063 | 0.12827 | 684.4269 | 6.5627
6:54 | 12925 | 2414 | 2297 | 9.9203 | 980309.6381 | 6.2592 | 0.3383 | 6.5975 | 0.12827 | 684.4911 | 6.5544
6:54 | 12902 | 2389 | 2294 | 9.894 | 981623.99 | 6.2408 | 0.33728 | 6.578 | 0.12827 | 684.5875 | 6.533
6:54 | 12901 | 2385 | 2292 | 9.8765 | 982502.1361 | 6.24 | 0.3366 | 6.5766 | 0.12828 | 684.6519 | 6.5299
6:54 | 12913 | 2395 | 2290 | 9.8589 | 983381.816 | 6.2496 | 0.33593 | 6.5855 | 0.12828 | 684.7163 | 6.5392
6:54 | 12955 | 2433 | 2289 | 9.8501 | 983822.2325 | 6.2833 | 0.33559 | 6.6189 | 0.12828 | 684.7485 | 6.573
6:54 | 12988 | 2460 | 2287 | 9.8326 | 984704.2208 | 6.3098 | 0.33492 | 6.6448 | 0.12828 | 684.8129 | 6.5974
6:54 | 13011 | 2481 | 2286 | 9.8238 | 985145.7937 | 6.3283 | 0.33458 | 6.6629 | 0.12828 | 684.8452 | 6.6162
6:54 | 13013 | 2481 | 2285 | 9.815 | 985587.7531 | 6.3299 | 0.33425 | 6.6642 | 0.12828 | 684.8774 | 6.6164
6:54 | 13016 | 2482 | 2284 | 9.8062 | 986030.0995 | 6.3323 | 0.33391 | 6.6663 | 0.12828 | 684.9097 | 6.6176
6:54 | 13007 | 2472 | 2282 | 9.7886 | 986915.9553 | 6.3251 | 0.33324 | 6.6583 | 0.12828 | 684.9743 | 6.6092
6:54 | 13012 | 2477 | 2281 | 9.7798 | 987359.4658 | 6.3291 | 0.3329 | 6.662 | 0.12828 | 685.0066 | 6.6138
6:54 | 13040 | 2502 | 2279 | 9.7622 | 988247.6543 | 6.3516 | 0.33223 | 6.6839 | 0.12829 | 685.0712 | 6.6364
6:54 | 13080 | 2538 | 2277 | 9.7446 | 989137.4032 | 6.3838 | 0.33156 | 6.7153 | 0.12829 | 685.1359 | 6.6687
6:54 | 13094 | 2550 | 2276 | 9.7357 | 989582.864 | 6.395 | 0.33123 | 6.7262 | 0.12829 | 685.1683 | 6.6796
6:54 | 13113 | 2565 | 2275 | 9.7269 | 990028.7164 | 6.4103 | 0.33089 | 6.7412 | 0.12829 | 685.2007 | 6.6931
6:54 | 13109 | 2560 | 2273 | 9.7093 | 990921.5982 | 6.407 | 0.33023 | 6.7373 | 0.12829 | 685.2655 | 6.6892
6:54 | 13110 | 2560 | 2273 | 9.7093 | 990921.5982 | 6.4078 | 0.33023 | 6.7381 | 0.12829 | 685.2655 | 6.6892
6:54 | 13113 | 2562 | 2272 | 9.7004 | 991368.6286 | 6.4103 | 0.32989 | 6.7402 | 0.12829 | 685.2979 | 6.6912
6:54 | 13146 | 2593 | 2271 | 9.6916 | 991816.0526 | 6.4368 | 0.32956 | 6.7663 | 0.12829 | 685.3303 | 6.7188
6:54 | 13177 | 2620 | 2270 | 9.6828 | 992263.8709 | 6.4617 | 0.32923 | 6.7909 | 0.12829 | 685.3628 | 6.7429
6:54 | 13214 | 2654 | 2269 | 9.6739 | 992712.0839 | 6.4914 | 0.32889 | 6.8203 | 0.12829 | 685.3952 | 6.7733
6:54 | 13220 | 2658 | 2267 | 9.6562 | 993609.6962 | 6.4962 | 0.32823 | 6.8244 | 0.1283 | 685.4602 | 6.7773
6:54 | 13231 | 2667 | 2265 | 9.6385 | 994508.8936 | 6.505 | 0.32757 | 6.8326 | 0.1283 | 685.5252 | 6.7857
6:54 | 13226 | 2661 | 2263 | 9.6208 | 995409.6804 | 6.501 | 0.3269 | 6.8279 | 0.1283 | 685.5902 | 6.7809
6:54 | 13226 | 2659 | 2261 | 9.603 | 996312.0609 | 6.501 | 0.32624 | 6.8273 | 0.1283 | 685.6553 | 6.7796
6:54 | 13244 | 2674 | 2259 | 9.5853 | 997216.0392 | 6.5155 | 0.32558 | 6.8411 | 0.1283 | 685.7204 | 6.7933
6:54 | 13277 | 2703 | 2257 | 9.5675 | 998121.6196 | 6.542 | 0.32492 | 6.8669 | 0.1283 | 685.7856 | 6.8195
6:54 | 13292 | 2715 | 2255 | 9.5498 | 999028.8063 | 6.554 | 0.32426 | 6.8783 | 0.12831 | 685.8509 | 6.8306
6:54 | 13311 | 2730 | 2253 | 9.532 | 999937.6036 | 6.5693 | 0.3236 | 6.8929 | 0.12831 | 685.9162 | 6.8443
6:54 | 13320 | 2738 | 2252 | 9.5231 | 1000392.6076 | 6.5765 | 0.32327 | 6.8998 | 0.12831 | 685.9488 | 6.8516
6:54 | 13326 | 2742 | 2250 | 9.5053 | 1001303.829 | 6.5814 | 0.32262 | 6.904 | 0.12831 | 686.0142 | 6.8556
6:54 | 13341 | 2753 | 2248 | 9.4874 | 1002216.6717 | 6.5934 | 0.32196 | 6.9154 | 0.12831 | 686.0796 | 6.8659
6:54 | 13365 | 2775 | 2246 | 9.4696 | 1003131.1402 | 6.6127 | 0.32131 | 6.934 | 0.12831 | 686.1451 | 6.8858
6:54 | 13391 | 2796 | 2244 | 9.4517 | 1004047.2387 | 6.6336 | 0.32065 | 6.9542 | 0.12831 | 686.2106 | 6.9049
6:54 | 13415 | 2817 | 2243 | 9.4428 | 1004505.9006 | 6.6529 | 0.32033 | 6.9732 | 0.12831 | 686.2434 | 6.9237
6:54 | 13418 | 2818 | 2241 | 9.4249 | 1005424.4524 | 6.6553 | 0.31968 | 6.9749 | 0.12832 | 686.3089 | 6.9251
6:54 | 13425 | 2826 | 2240 | 9.416 | 1005884.3435 | 6.6609 | 0.31935 | 6.9802 | 0.12832 | 686.3418 | 6.9324
6:54 | 13425 | 2826 | 2239 | 9.4071 | 1006344.6453 | 6.6609 | 0.31902 | 6.9799 | 0.12832 | 686.3746 | 6.9326
6:54 | 13431 | 2831 | 2238 | 9.3981 | 1006805.3584 | 6.6657 | 0.3187 | 6.9844 | 0.12832 | 686.4074 | 6.9373
6:54 | 13456 | 2852 | 2237 | 9.3892 | 1007266.4835 | 6.6858 | 0.31837 | 7.0042 | 0.12832 | 686.4403 | 6.9561
6:54 | 13484 | 2878 | 2236 | 9.3802 | 1007728.021 | 6.7083 | 0.31805 | 7.0263 | 0.12832 | 686.4731 | 6.9793
6:55 | 13499 | 2892 | 2235 | 9.3712 | 1008189.9715 | 6.7203 | 0.31772 | 7.0381 | 0.12832 | 686.506 | 6.992
6:55 | 13519 | 2908 | 2234 | 9.3623 | 1008652.3356 | 6.7364 | 0.3174 | 7.0538 | 0.12832 | 686.5389 | 7.0064
6:55 | 13527 | 2914 | 2233 | 9.3533 | 1009115.1138 | 6.7428 | 0.31708 | 7.0599 | 0.12832 | 686.5718 | 7.0119
6:55 | 13528 | 2914 | 2231 | 9.3354 | 1010041.9149 | 6.7436 | 0.31643 | 7.06 | 0.12832 | 686.6376 | 7.0124
6:55 | 13537 | 2920 | 2230 | 9.3264 | 1010505.9388 | 6.7509 | 0.31611 | 7.067 | 0.12833 | 686.6706 | 7.018
6:55 | 13548 | 2927 | 2230 | 9.3264 | 1010505.9388 | 6.7597 | 0.31611 | 7.0758 | 0.12833 | 686.6706 | 7.0242
6:55 | 13575 | 2949 | 2229 | 9.3174 | 1010970.379 | 6.7814 | 0.31578 | 7.0972 | 0.12833 | 686.7035 | 7.0439
6:55 | 13599 | 2971 | 2229 | 9.3174 | 1010970.379 | 6.8007 | 0.31578 | 7.1164 | 0.12833 | 686.7035 | 7.0633
6:55 | 13613 | 2982 | 2229 | 9.3174 | 1010970.379 | 6.8119 | 0.31578 | 7.1277 | 0.12833 | 686.7035 | 7.0731
6:55 | 13629 | 2997 | 2228 | 9.3084 | 1011435.2362 | 6.8248 | 0.31546 | 7.1402 | 0.12833 | 686.7365 | 7.0866
6:55 | 13639 | 3004 | 2228 | 9.3084 | 1011435.2362 | 6.8328 | 0.31546 | 7.1482 | 0.12833 | 686.7365 | 7.0928
6:55 | 13640 | 3004 | 2227 | 9.2995 | 1011900.5109 | 6.8336 | 0.31514 | 7.1487 | 0.12833 | 686.7695 | 7.093
6:55 | 13656 | 3018 | 2227 | 9.2995 | 1011900.5109 | 6.8464 | 0.31514 | 7.1616 | 0.12833 | 686.7695 | 7.1054
6:55 | 13676 | 3036 | 2226 | 9.2905 | 1012366.2036 | 6.8625 | 0.31481 | 7.1773 | 0.12833 | 686.8024 | 7.1216
6:55 | 13694 | 3050 | 2226 | 9.2905 | 1012366.2036 | 6.877 | 0.31481 | 7.1918 | 0.12833 | 686.8024 | 7.134
6:55 | 13725 | 3078 | 2224 | 9.2725 | 1013298.8453 | 6.9019 | 0.31417 | 7.216 | 0.12833 | 686.8685 | 7.1592
6:55 | 13738 | 3090 | 2221 | 9.2455 | 1014700.9573 | 6.9123 | 0.31321 | 7.2255 | 0.12833 | 686.9676 | 7.1706
6:55 | 13746 | 3096 | 2218 | 9.2184 | 1016106.8622 | 6.9187 | 0.31225 | 7.231 | 0.12834 | 687.0668 | 7.1766
6:55 | 13748 | 3095 | 2215 | 9.1914 | 1017516.5755 | 6.9203 | 0.31129 | 7.2316 | 0.12834 | 687.1662 | 7.1765
6:55 | 13755 | 3101 | 2212 | 9.1643 | 1018930.1125 | 6.926 | 0.31033 | 7.2363 | 0.12834 | 687.2656 | 7.1825
6:55 | 13767 | 3110 | 2210 | 9.1462 | 1019874.6026 | 6.9356 | 0.30969 | 7.2453 | 0.12834 | 687.332 | 7.191
6:55 | 13796 | 3136 | 2208 | 9.1281 | 1020820.8037 | 6.9589 | 0.30906 | 7.268 | 0.12834 | 687.3984 | 7.2145
6:55 | 13817 | 3154 | 2207 | 9.119 | 1021294.5473 | 6.9758 | 0.30874 | 7.2845 | 0.12834 | 687.4317 | 7.2307
6:55 | 13842 | 3174 | 2205 | 9.1009 | 1022243.3237 | 6.9959 | 0.3081 | 7.304 | 0.12835 | 687.4982 | 7.2488
6:55 | 13850 | 3181 | 2204 | 9.0918 | 1022718.3576 | 7.0023 | 0.30779 | 7.3101 | 0.12835 | 687.5314 | 7.2553
6:55 | 13856 | 3187 | 2201 | 9.0646 | 1024146.0493 | 7.0071 | 0.30684 | 7.3139 | 0.12835 | 687.6313 | 7.2613
6:55 | 13853 | 3184 | 2198 | 9.0374 | 1025577.6382 | 7.0047 | 0.30589 | 7.3106 | 0.12835 | 687.7313 | 7.2594
6:55 | 13859 | 3188 | 2194 | 9.001 | 1027492.5134 | 7.0095 | 0.30463 | 7.3141 | 0.12835 | 687.8648 | 7.264
6:55 | 13882 | 3209 | 2191 | 8.9736 | 1028933.2581 | 7.028 | 0.30369 | 7.3317 | 0.12836 | 687.9651 | 7.2833
6:55 | 13915 | 3238 | 2189 | 8.9554 | 1029895.9485 | 7.0545 | 0.30307 | 7.3576 | 0.12836 | 688.032 | 7.3095
6:55 | 13932 | 3250 | 2187 | 8.9372 | 1030860.3997 | 7.0681 | 0.30244 | 7.3706 | 0.12836 | 688.099 | 7.3206
6:55 | 13955 | 3270 | 2187 | 8.9372 | 1030860.3997 | 7.0866 | 0.30244 | 7.3891 | 0.12836 | 688.099 | 7.3383
6:55 | 13968 | 3281 | 2186 | 8.928 | 1031343.2871 | 7.0971 | 0.30213 | 7.3992 | 0.12836 | 688.1325 | 7.3483
6:55 | 13968 | 3279 | 2186 | 8.928 | 1031343.2871 | 7.0971 | 0.30213 | 7.3992 | 0.12836 | 688.1325 | 7.3465
6:55 | 13969 | 3280 | 2186 | 8.928 | 1031343.2871 | 7.0979 | 0.30213 | 7.4 | 0.12836 | 688.1325 | 7.3474
6:55 | 13976 | 3286 | 2185 | 8.9189 | 1031826.6165 | 7.1035 | 0.30182 | 7.4053 | 0.12836 | 688.166 | 7.3529
6:55 | 13989 | 3296 | 2184 | 8.9098 | 1032310.3885 | 7.1139 | 0.30151 | 7.4154 | 0.12836 | 688.1996 | 7.362
6:55 | 14022 | 3325 | 2182 | 8.8915 | 1033279.2627 | 7.1404 | 0.30088 | 7.4413 | 0.12836 | 688.2667 | 7.3882
6:55 | 14043 | 3344 | 2181 | 8.8823 | 1033764.3662 | 7.1573 | 0.30057 | 7.4579 | 0.12837 | 688.3002 | 7.4053
6:55 | 14070 | 3368 | 2179 | 8.864 | 1034735.9089 | 7.179 | 0.29995 | 7.479 | 0.12837 | 688.3674 | 7.427
6:55 | 14086 | 3380 | 2178 | 8.8549 | 1035222.3494 | 7.1919 | 0.29964 | 7.4915 | 0.12837 | 688.401 | 7.4379
6:55 | 14090 | 3383 | 2177 | 8.8457 | 1035709.2367 | 7.1951 | 0.29933 | 7.4944 | 0.12837 | 688.4346 | 7.4408
6:55 | 14088 | 3380 | 2176 | 8.8365 | 1036196.5716 | 7.1935 | 0.29902 | 7.4925 | 0.12837 | 688.4683 | 7.4384
6:55 | 14090 | 3381 | 2175 | 8.8274 | 1036684.3546 | 7.1951 | 0.29871 | 7.4938 | 0.12837 | 688.5019 | 7.4395
6:55 | 14097 | 3387 | 2174 | 8.8182 | 1037172.5863 | 7.2007 | 0.2984 | 7.4991 | 0.12837 | 688.5356 | 7.4451
6:55 | 14129 | 3417 | 2173 | 8.809 | 1037661.2674 | 7.2264 | 0.2981 | 7.5245 | 0.12837 | 688.5693 | 7.4719
6:55 | 14164 | 3450 | 2171 | 8.7907 | 1038639.9801 | 7.2545 | 0.29748 | 7.552 | 0.12837 | 688.6367 | 7.5016
6:55 | 14183 | 3465 | 2170 | 8.7815 | 1039130.013 | 7.2698 | 0.29717 | 7.5669 | 0.12837 | 688.6704 | 7.5151
6:55 | 14208 | 3488 | 2168 | 8.7631 | 1040111.435 | 7.2899 | 0.29656 | 7.5864 | 0.12838 | 688.7378 | 7.536
6:55 | 14210 | 3487 | 2167 | 8.7539 | 1040602.8253 | 7.2915 | 0.29625 | 7.5877 | 0.12838 | 688.7716 | 7.5353
6:55 | 14207 | 3483 | 2166 | 8.7447 | 1041094.6694 | 7.289 | 0.29594 | 7.585 | 0.12838 | 688.8054 | 7.5321
6:55 | 14205 | 3480 | 2165 | 8.7355 | 1041586.9678 | 7.2874 | 0.29564 | 7.5831 | 0.12838 | 688.8391 | 7.5297
6:55 | 14217 | 3491 | 2164 | 8.7263 | 1042079.7212 | 7.2971 | 0.29533 | 7.5924 | 0.12838 | 688.8729 | 7.5396
6:55 | 14243 | 3512 | 2162 | 8.7078 | 1043066.5955 | 7.318 | 0.29472 | 7.6127 | 0.12838 | 688.9406 | 7.5587
6:55 | 14284 | 3547 | 2160 | 8.6894 | 1044055.2974 | 7.3509 | 0.29411 | 7.645 | 0.12838 | 689.0083 | 7.5902
6:55 | 14298 | 3559 | 2158 | 8.6709 | 1045045.8319 | 7.3621 | 0.2935 | 7.6556 | 0.12838 | 689.076 | 7.6014
6:55 | 14320 | 3578 | 2156 | 8.6525 | 1046038.2041 | 7.3798 | 0.29289 | 7.6727 | 0.12839 | 689.1438 | 7.6187
6:55 | 14324 | 3581 | 2154 | 8.634 | 1047032.4191 | 7.383 | 0.29228 | 7.6753 | 0.12839 | 689.2116 | 7.6218
6:55 | 14328 | 3583 | 2153 | 8.6247 | 1047530.2193 | 7.3862 | 0.29198 | 7.6782 | 0.12839 | 689.2456 | 7.6239
6:56 | 14334 | 3587 | 2153 | 8.6247 | 1047530.2193 | 7.3911 | 0.29198 | 7.683 | 0.12839 | 689.2456 | 7.6274
6:56 | 14357 | 3608 | 2152 | 8.6155 | 1048028.4822 | 7.4095 | 0.29167 | 7.7012 | 0.12839 | 689.2795 | 7.6463
6:56 | 14368 | 3616 | 2152 | 8.6155 | 1048028.4822 | 7.4184 | 0.29167 | 7.7101 | 0.12839 | 689.2795 | 7.6533
6:56 | 14395 | 3640 | 2151 | 8.6062 | 1048527.2083 | 7.4401 | 0.29137 | 7.7314 | 0.12839 | 689.3135 | 7.6748
6:56 | 14398 | 3643 | 2150 | 8.597 | 1049026.3984 | 7.4425 | 0.29107 | 7.7335 | 0.12839 | 689.3475 | 7.6778
6:56 | 14407 | 3652 | 2150 | 8.597 | 1049026.3984 | 7.4497 | 0.29107 | 7.7408 | 0.12839 | 689.3475 | 7.6857
6:56 | 14420 | 3662 | 2150 | 8.597 | 1049026.3984 | 7.4601 | 0.29107 | 7.7512 | 0.12839 | 689.3475 | 7.6946
6:56 | 14428 | 3669 | 2149 | 8.5877 | 1049526.053 | 7.4666 | 0.29077 | 7.7573 | 0.12839 | 689.3815 | 7.701
6:56 | 14447 | 3685 | 2149 | 8.5877 | 1049526.053 | 7.4818 | 0.29077 | 7.7726 | 0.12839 | 689.3815 | 7.7152
6:56 | 14471 | 3706 | 2148 | 8.5784 | 1050026.1729 | 7.5011 | 0.29046 | 7.7916 | 0.12839 | 689.4155 | 7.734
6:56 | 14476 | 3710 | 2146 | 8.5599 | 1051027.8109 | 7.5051 | 0.28986 | 7.795 | 0.12839 | 689.4836 | 7.7381
6:56 | 14488 | 3719 | 2144 | 8.5413 | 1052031.3176 | 7.5148 | 0.28926 | 7.804 | 0.1284 | 689.5517 | 7.7466
6:56 | 14496 | 3725 | 2141 | 8.5135 | 1053540.093 | 7.5212 | 0.28836 | 7.8096 | 0.1284 | 689.654 | 7.7526
6:56 | 14499 | 3726 | 2139 | 8.4949 | 1054548.2945 | 7.5236 | 0.28776 | 7.8114 | 0.1284 | 689.7222 | 7.754
6:56 | 14513 | 3738 | 2137 | 8.4762 | 1055558.3832 | 7.5349 | 0.28716 | 7.822 | 0.1284 | 689.7905 | 7.7652
6:56 | 14535 | 3754 | 2135 | 8.4576 | 1056570.3642 | 7.5525 | 0.28656 | 7.8391 | 0.1284 | 689.8589 | 7.7799
6:56 | 14546 | 3761 | 2132 | 8.4297 | 1058091.8958 | 7.5614 | 0.28567 | 7.847 | 0.12841 | 689.9615 | 7.7868
6:56 | 14573 | 3786 | 2130 | 8.411 | 1059108.6313 | 7.583 | 0.28508 | 7.8681 | 0.12841 | 690.03 | 7.8095
6:56 | 14568 | 3780 | 2127 | 8.383 | 1060637.3197 | 7.579 | 0.28419 | 7.8632 | 0.12841 | 690.1329 | 7.8049
6:56 | 14576 | 3786 | 2125 | 8.3643 | 1061658.8432 | 7.5855 | 0.2836 | 7.8691 | 0.12841 | 690.2015 | 7.8108
6:56 | 14581 | 3789 | 2123 | 8.3455 | 1062682.2914 | 7.5895 | 0.28301 | 7.8725 | 0.12841 | 690.2702 | 7.8139
6:56 | 14589 | 3797 | 2122 | 8.3362 | 1063194.7389 | 7.5959 | 0.28271 | 7.8786 | 0.12841 | 690.3046 | 7.8213
6:56 | 14606 | 3809 | 2120 | 8.3174 | 1064221.0844 | 7.6096 | 0.28212 | 7.8917 | 0.12842 | 690.3734 | 7.8324
6:56 | 14635 | 3837 | 2118 | 8.2987 | 1065249.3681 | 7.6329 | 0.28154 | 7.9144 | 0.12842 | 690.4422 | 7.8577
6:56 | 14648 | 3846 | 2116 | 8.2799 | 1066279.5957 | 7.6433 | 0.28095 | 7.9242 | 0.12842 | 690.5111 | 7.8662
6:56 | 14664 | 3861 | 2115 | 8.2705 | 1066795.4401 | 7.6561 | 0.28066 | 7.9368 | 0.12842 | 690.5456 | 7.8798
6:56 | 14670 | 3867 | 2114 | 8.2611 | 1067311.7726 | 7.661 | 0.28036 | 7.9413 | 0.12842 | 690.58 | 7.8853
6:56 | 14669 | 3866 | 2113 | 8.2517 | 1067828.5938 | 7.6602 | 0.28007 | 7.9402 | 0.12842 | 690.6145 | 7.8847
6:56 | 14676 | 3871 | 2112 | 8.2423 | 1068345.9044 | 7.6658 | 0.27978 | 7.9456 | 0.12842 | 690.649 | 7.8894
6:56 | 14683 | 3878 | 2110 | 8.2235 | 1069381.9967 | 7.6714 | 0.2792 | 7.9506 | 0.12842 | 690.7181 | 7.8961
6:56 | 14695 | 3890 | 2109 | 8.2141 | 1069900.7797 | 7.681 | 0.27891 | 7.96 | 0.12843 | 690.7526 | 7.907
6:56 | 14720 | 3911 | 2108 | 8.2047 | 1070420.0549 | 7.7011 | 0.27862 | 7.9797 | 0.12843 | 690.7872 | 7.9259
6:56 | 14734 | 3923 | 2106 | 8.1858 | 1071460.0848 | 7.7124 | 0.27804 | 7.9904 | 0.12843 | 690.8564 | 7.937
6:56 | 14748 | 3933 | 2104 | 8.167 | 1072502.0919 | 7.7236 | 0.27746 | 8.0011 | 0.12843 | 690.9256 | 7.9464
6:56 | 14742 | 3929 | 2102 | 8.1481 | 1073546.082 | 7.7188 | 0.27688 | 7.9957 | 0.12843 | 690.9949 | 7.9434
6:56 | 14734 | 3922 | 2100 | 8.1292 | 1074592.0605 | 7.7124 | 0.2763 | 7.9887 | 0.12843 | 691.0642 | 7.9377
6:56 | 14737 | 3924 | 2098 | 8.1103 | 1075640.0333 | 7.7148 | 0.27573 | 7.9905 | 0.12843 | 691.1336 | 7.94
6:56 | 14739 | 3925 | 2096 | 8.0913 | 1076690.0061 | 7.7164 | 0.27515 | 7.9915 | 0.12844 | 691.2031 | 7.9414
6:56 | 14735 | 3920 | 2093 | 8.0629 | 1078268.7277 | 7.7132 | 0.27429 | 7.9875 | 0.12844 | 691.3074 | 7.9378
6:56 | 14729 | 3910 | 2091 | 8.044 | 1079323.7254 | 7.7084 | 0.27372 | 7.9821 | 0.12844 | 691.377 | 7.9294
6:56 | 14712 | 3891 | 2089 | 8.025 | 1080380.7432 | 7.6947 | 0.27315 | 7.9679 | 0.12844 | 691.4466 | 7.9131
6:56 | 14673 | 3853 | 2087 | 8.006 | 1081439.787 | 7.6634 | 0.27258 | 7.936 | 0.12844 | 691.5163 | 7.88
6:56 | 14636 | 3818 | 2086 | 7.9965 | 1081970.0704 | 7.6337 | 0.2723 | 7.906 | 0.12844 | 691.5512 | 7.8493
6:56 | 14608 | 3791 | 2085 | 7.987 | 1082500.8625 | 7.6112 | 0.27201 | 7.8832 | 0.12845 | 691.5861 | 7.8256
6:56 | 14591 | 3775 | 2084 | 7.9775 | 1083032.164 | 7.5975 | 0.27173 | 7.8692 | 0.12845 | 691.621 | 7.8117
6:56 | 14585 | 3769 | 2084 | 7.9775 | 1083032.164 | 7.5927 | 0.27173 | 7.8644 | 0.12845 | 691.621 | 7.8064
6:56 | 14583 | 3766 | 2084 | 7.9775 | 1083032.164 | 7.5911 | 0.27173 | 7.8628 | 0.12845 | 691.621 | 7.8038
6:56 | 14582 | 3763 | 2084 | 7.9775 | 1083032.164 | 7.5903 | 0.27173 | 7.862 | 0.12845 | 691.621 | 7.8011
6:56 | 14581 | 3762 | 2083 | 7.968 | 1083563.9756 | 7.5895 | 0.27144 | 7.8609 | 0.12845 | 691.6559 | 7.8005
6:56 | 14584 | 3763 | 2083 | 7.968 | 1083563.9756 | 7.5919 | 0.27144 | 7.8633 | 0.12845 | 691.6559 | 7.8014
6:56 | 14579 | 3759 | 2083 | 7.968 | 1083563.9756 | 7.5879 | 0.27144 | 7.8593 | 0.12845 | 691.6559 | 7.7978
6:56 | 14581 | 3759 | 2082 | 7.9584 | 1084096.298 | 7.5895 | 0.27116 | 7.8606 | 0.12845 | 691.6908 | 7.7981
6:56 | 14557 | 3735 | 2082 | 7.9584 | 1084096.298 | 7.5702 | 0.27116 | 7.8414 | 0.12845 | 691.6908 | 7.7768
6:56 | 14515 | 3696 | 2082 | 7.9584 | 1084096.298 | 7.5365 | 0.27116 | 7.8076 | 0.12845 | 691.6908 | 7.7423
6:56 | 14507 | 3689 | 2082 | 7.9584 | 1084096.298 | 7.53 | 0.27116 | 7.8012 | 0.12845 | 691.6908 | 7.7361
6:56 | 14506 | 3688 | 2081 | 7.9489 | 1084629.1321 | 7.5292 | 0.27088 | 7.8001 | 0.12845 | 691.7258 | 7.7355
6:56 | 14489 | 3671 | 2081 | 7.9489 | 1084629.1321 | 7.5156 | 0.27088 | 7.7865 | 0.12845 | 691.7258 | 7.7204
6:56 | 14505 | 3687 | 2081 | 7.9489 | 1084629.1321 | 7.5284 | 0.27088 | 7.7993 | 0.12845 | 691.7258 | 7.7346
6:56 | 14543 | 3721 | 2080 | 7.9394 | 1085162.4785 | 7.559 | 0.2706 | 7.8295 | 0.12845 | 691.7607 | 7.7649
6:56 | 14551 | 3726 | 2080 | 7.9394 | 1085162.4785 | 7.5654 | 0.2706 | 7.836 | 0.12845 | 691.7607 | 7.7694
6:56 | 14538 | 3712 | 2080 | 7.9394 | 1085162.4785 | 7.5549 | 0.2706 | 7.8255 | 0.12845 | 691.7607 | 7.757
6:57 | 14536 | 3710 | 2080 | 7.9394 | 1085162.4785 | 7.5533 | 0.2706 | 7.8239 | 0.12845 | 691.7607 | 7.7552
6:57 | 14525 | 3700 | 2080 | 7.9394 | 1085162.4785 | 7.5445 | 0.2706 | 7.8151 | 0.12845 | 691.7607 | 7.7464
6:57 | 14532 | 3705 | 2080 | 7.9394 | 1085162.4785 | 7.5501 | 0.2706 | 7.8207 | 0.12845 | 691.7607 | 7.7508
6:57 | 14531 | 3704 | 2080 | 7.9394 | 1085162.4785 | 7.5493 | 0.2706 | 7.8199 | 0.12845 | 691.7607 | 7.7499
6:57 | 14544 | 3715 | 2080 | 7.9394 | 1085162.4785 | 7.5598 | 0.2706 | 7.8303 | 0.12845 | 691.7607 | 7.7596
6:57 | 14554 | 3724 | 2080 | 7.9394 | 1085162.4785 | 7.5678 | 0.2706 | 7.8384 | 0.12845 | 691.7607 | 7.7676
6:57 | 14555 | 3724 | 2080 | 7.9394 | 1085162.4785 | 7.5686 | 0.2706 | 7.8392 | 0.12845 | 691.7607 | 7.7676
6:57 | 14535 | 3705 | 2080 | 7.9394 | 1085162.4785 | 7.5525 | 0.2706 | 7.8231 | 0.12845 | 691.7607 | 7.7508
6:57 | 14525 | 3696 | 2080 | 7.9394 | 1085162.4785 | 7.5445 | 0.2706 | 7.8151 | 0.12845 | 691.7607 | 7.7428
6:57 | 14534 | 3705 | 2080 | 7.9394 | 1085162.4785 | 7.5517 | 0.2706 | 7.8223 | 0.12845 | 691.7607 | 7.7508
6:57 | 14540 | 3710 | 2079 | 7.9299 | 1085696.338 | 7.5565 | 0.27031 | 7.8269 | 0.12845 | 691.7957 | 7.7555
6:57 | 14559 | 3728 | 2079 | 7.9299 | 1085696.338 | 7.5718 | 0.27031 | 7.8421 | 0.12845 | 691.7957 | 7.7714
6:57 | 14574 | 3741 | 2079 | 7.9299 | 1085696.338 | 7.5839 | 0.27031 | 7.8542 | 0.12845 | 691.7957 | 7.7829
6:57 | 14567 | 3734 | 2079 | 7.9299 | 1085696.338 | 7.5782 | 0.27031 | 7.8485 | 0.12845 | 691.7957 | 7.7767
6:57 | 14545 | 3713 | 2078 | 7.9203 | 1086230.7113 | 7.5606 | 0.27003 | 7.8306 | 0.12845 | 691.8307 | 7.7584
6:57 | 14539 | 3707 | 2078 | 7.9203 | 1086230.7113 | 7.5557 | 0.27003 | 7.8258 | 0.12845 | 691.8307 | 7.7531
6:57 | 14546 | 3713 | 2078 | 7.9203 | 1086230.7113 | 7.5614 | 0.27003 | 7.8314 | 0.12845 | 691.8307 | 7.7584
6:57 | 14544 | 3711 | 2078 | 7.9203 | 1086230.7113 | 7.5598 | 0.27003 | 7.8298 | 0.12845 | 691.8307 | 7.7566
6:57 | 14571 | 3736 | 2078 | 7.9203 | 1086230.7113 | 7.5814 | 0.27003 | 7.8515 | 0.12845 | 691.8307 | 7.7788
6:57 | 14576 | 3741 | 2078 | 7.9203 | 1086230.7113 | 7.5855 | 0.27003 | 7.8555 | 0.12845 | 691.8307 | 7.7832
6:57 | 14570 | 3735 | 2078 | 7.9203 | 1086230.7113 | 7.5806 | 0.27003 | 7.8507 | 0.12845 | 691.8307 | 7.7779
6:57 | 14559 | 3724 | 2078 | 7.9203 | 1086230.7113 | 7.5718 | 0.27003 | 7.8418 | 0.12845 | 691.8307 | 7.7681
6:57 | 14555 | 3720 | 2078 | 7.9203 | 1086230.7113 | 7.5686 | 0.27003 | 7.8386 | 0.12845 | 691.8307 | 7.7646
6:57 | 14544 | 3709 | 2078 | 7.9203 | 1086230.7113 | 7.5598 | 0.27003 | 7.8298 | 0.12845 | 691.8307 | 7.7548
6:57 | 14556 | 3719 | 2078 | 7.9203 | 1086230.7113 | 7.5694 | 0.27003 | 7.8394 | 0.12845 | 691.8307 | 7.7637
6:57 | 14565 | 3727 | 2078 | 7.9203 | 1086230.7113 | 7.5766 | 0.27003 | 7.8467 | 0.12845 | 691.8307 | 7.7708
6:57 | 14570 | 3731 | 2078 | 7.9203 | 1086230.7113 | 7.5806 | 0.27003 | 7.8507 | 0.12845 | 691.8307 | 7.7743
6:57 | 14567 | 3728 | 2078 | 7.9203 | 1086230.7113 | 7.5782 | 0.27003 | 7.8483 | 0.12845 | 691.8307 | 7.7717
6:57 | 14561 | 3722 | 2078 | 7.9203 | 1086230.7113 | 7.5734 | 0.27003 | 7.8434 | 0.12845 | 691.8307 | 7.7664
6:57 | 14553 | 3715 | 2078 | 7.9203 | 1086230.7113 | 7.567 | 0.27003 | 7.837 | 0.12845 | 691.8307 | 7.7602
6:57 | 14557 | 3719 | 2078 | 7.9203 | 1086230.7113 | 7.5702 | 0.27003 | 7.8402 | 0.12845 | 691.8307 | 7.7637
6:57 | 14556 | 3717 | 2078 | 7.9203 | 1086230.7113 | 7.5694 | 0.27003 | 7.8394 | 0.12845 | 691.8307 | 7.7619
6:57 | 14564 | 3725 | 2079 | 7.9299 | 1085696.338 | 7.5758 | 0.27031 | 7.8461 | 0.12845 | 691.7957 | 7.7688
6:57 | 14569 | 3729 | 2079 | 7.9299 | 1085696.338 | 7.5798 | 0.27031 | 7.8501 | 0.12845 | 691.7957 | 7.7723
6:57 | 14572 | 3732 | 2079 | 7.9299 | 1085696.338 | 7.5822 | 0.27031 | 7.8526 | 0.12845 | 691.7957 | 7.775
6:57 | 14568 | 3728 | 2079 | 7.9299 | 1085696.338 | 7.579 | 0.27031 | 7.8493 | 0.12845 | 691.7957 | 7.7714
6:57 | 14564 | 3724 | 2079 | 7.9299 | 1085696.338 | 7.5758 | 0.27031 | 7.8461 | 0.12845 | 691.7957 | 7.7679
6:57 | 14562 | 3721 | 2079 | 7.9299 | 1085696.338 | 7.5742 | 0.27031 | 7.8445 | 0.12845 | 691.7957 | 7.7652
6:57 | 14560 | 3719 | 2079 | 7.9299 | 1085696.338 | 7.5726 | 0.27031 | 7.8429 | 0.12845 | 691.7957 | 7.7634
6:57 | 14564 | 3722 | 2079 | 7.9299 | 1085696.338 | 7.5758 | 0.27031 | 7.8461 | 0.12845 | 691.7957 | 7.7661
6:57 | 14569 | 3726 | 2079 | 7.9299 | 1085696.338 | 7.5798 | 0.27031 | 7.8501 | 0.12845 | 691.7957 | 7.7696
6:57 | 14571 | 3728 | 2079 | 7.9299 | 1085696.338 | 7.5814 | 0.27031 | 7.8518 | 0.12845 | 691.7957 | 7.7714
6:57 | 14577 | 3733 | 2079 | 7.9299 | 1085696.338 | 7.5863 | 0.27031 | 7.8566 | 0.12845 | 691.7957 | 7.7758
6:57 | 14574 | 3730 | 2079 | 7.9299 | 1085696.338 | 7.5839 | 0.27031 | 7.8542 | 0.12845 | 691.7957 | 7.7732
6:57 | 14571 | 3727 | 2078 | 7.9203 | 1086230.7113 | 7.5814 | 0.27003 | 7.8515 | 0.12845 | 691.8307 | 7.7708
6:57 | 14566 | 3722 | 2078 | 7.9203 | 1086230.7113 | 7.5774 | 0.27003 | 7.8475 | 0.12845 | 691.8307 | 7.7664
6:57 | 14564 | 3720 | 2078 | 7.9203 | 1086230.7113 | 7.5758 | 0.27003 | 7.8459 | 0.12845 | 691.8307 | 7.7646
6:57 | 14559 | 3716 | 2078 | 7.9203 | 1086230.7113 | 7.5718 | 0.27003 | 7.8418 | 0.12845 | 691.8307 | 7.761
6:57 | 14572 | 3728 | 2078 | 7.9203 | 1086230.7113 | 7.5822 | 0.27003 | 7.8523 | 0.12845 | 691.8307 | 7.7717
6:57 | 14575 | 3730 | 2078 | 7.9203 | 1086230.7113 | 7.5847 | 0.27003 | 7.8547 | 0.12845 | 691.8307 | 7.7734
6:57 | 14579 | 3734 | 2078 | 7.9203 | 1086230.7113 | 7.5879 | 0.27003 | 7.8579 | 0.12845 | 691.8307 | 7.777
6:57 | 14581 | 3735 | 2078 | 7.9203 | 1086230.7113 | 7.5895 | 0.27003 | 7.8595 | 0.12845 | 691.8307 | 7.7779
6:57 | 14578 | 3731 | 2078 | 7.9203 | 1086230.7113 | 7.5871 | 0.27003 | 7.8571 | 0.12845 | 691.8307 | 7.7743
6:57 | 14569 | 3722 | 2078 | 7.9203 | 1086230.7113 | 7.5798 | 0.27003 | 7.8499 | 0.12845 | 691.8307 | 7.7664
6:57 | 14561 | 3715 | 2078 | 7.9203 | 1086230.7113 | 7.5734 | 0.27003 | 7.8434 | 0.12845 | 691.8307 | 7.7602
6:57 | 14563 | 3717 | 2077 | 7.9108 | 1086765.5992 | 7.575 | 0.26975 | 7.8448 | 0.12845 | 691.8657 | 7.7622
6:57 | 14568 | 3721 | 2077 | 7.9108 | 1086765.5992 | 7.579 | 0.26975 | 7.8488 | 0.12845 | 691.8657 | 7.7657
6:57 | 14571 | 3724 | 2077 | 7.9108 | 1086765.5992 | 7.5814 | 0.26975 | 7.8512 | 0.12845 | 691.8657 | 7.7684
6:57 | 14581 | 3734 | 2077 | 7.9108 | 1086765.5992 | 7.5895 | 0.26975 | 7.8592 | 0.12845 | 691.8657 | 7.7773
6:58 | 14582 | 3735 | 2076 | 7.9012 | 1087301.0024 | 7.5903 | 0.26947 | 7.8597 | 0.12845 | 691.9007 | 7.7784
6:58 | 14569 | 3722 | 2076 | 7.9012 | 1087301.0024 | 7.5798 | 0.26947 | 7.8493 | 0.12845 | 691.9007 | 7.7669
6:58 | 14561 | 3715 | 2076 | 7.9012 | 1087301.0024 | 7.5734 | 0.26947 | 7.8429 | 0.12845 | 691.9007 | 7.7607
6:58 | 14571 | 3725 | 2075 | 7.8917 | 1087836.9216 | 7.5814 | 0.26919 | 7.8506 | 0.12845 | 691.9358 | 7.7698
6:58 | 14563 | 3716 | 2075 | 7.8917 | 1087836.9216 | 7.575 | 0.26919 | 7.8442 | 0.12845 | 691.9358 | 7.7618
6:58 | 14572 | 3724 | 2075 | 7.8917 | 1087836.9216 | 7.5822 | 0.26919 | 7.8514 | 0.12845 | 691.9358 | 7.7689
6:58 | 14580 | 3732 | 2074 | 7.8821 | 1088373.3577 | 7.5887 | 0.26891 | 7.8576 | 0.12845 | 691.9708 | 7.7763
6:58 | 14580 | 3731 | 2074 | 7.8821 | 1088373.3577 | 7.5887 | 0.26891 | 7.8576 | 0.12845 | 691.9708 | 7.7754
6:58 | 14571 | 3722 | 2074 | 7.8821 | 1088373.3577 | 7.5814 | 0.26891 | 7.8504 | 0.12845 | 691.9708 | 7.7674
6:58 | 14574 | 3724 | 2074 | 7.8821 | 1088373.3577 | 7.5839 | 0.26891 | 7.8528 | 0.12845 | 691.9708 | 7.7692
6:58 | 14573 | 3723 | 2074 | 7.8821 | 1088373.3577 | 7.583 | 0.26891 | 7.852 | 0.12845 | 691.9708 | 7.7683
6:58 | 14572 | 3722 | 2073 | 7.8726 | 1088910.3113 | 7.5822 | 0.26863 | 7.8509 | 0.12846 | 692.0059 | 7.7677
6:58 | 14575 | 3724 | 2073 | 7.8726 | 1088910.3113 | 7.5847 | 0.26863 | 7.8533 | 0.12846 | 692.0059 | 7.7695
6:58 | 14576 | 3726 | 2072 | 7.863 | 1089447.7831 | 7.5855 | 0.26835 | 7.8538 | 0.12846 | 692.041 | 7.7715
6:58 | 14574 | 3723 | 2072 | 7.863 | 1089447.7831 | 7.5839 | 0.26835 | 7.8522 | 0.12846 | 692.041 | 7.7688
6:58 | 14576 | 3726 | 2072 | 7.863 | 1089447.7831 | 7.5855 | 0.26835 | 7.8538 | 0.12846 | 692.041 | 7.7715
6:58 | 14577 | 3726 | 2072 | 7.863 | 1089447.7831 | 7.5863 | 0.26835 | 7.8546 | 0.12846 | 692.041 | 7.7715
6:58 | 14580 | 3728 | 2071 | 7.8535 | 1089985.774 | 7.5887 | 0.26807 | 7.8567 | 0.12846 | 692.0761 | 7.7735
6:58 | 14577 | 3724 | 2071 | 7.8535 | 1089985.774 | 7.5863 | 0.26807 | 7.8543 | 0.12846 | 692.0761 | 7.77
6:58 | 14578 | 3725 | 2071 | 7.8535 | 1089985.774 | 7.5871 | 0.26807 | 7.8551 | 0.12846 | 692.0761 | 7.7709
6:58 | 14575 | 3722 | 2071 | 7.8535 | 1089985.774 | 7.5847 | 0.26807 | 7.8527 | 0.12846 | 692.0761 | 7.7682
6:58 | 14577 | 3723 | 2071 | 7.8535 | 1089985.774 | 7.5863 | 0.26807 | 7.8543 | 0.12846 | 692.0761 | 7.7691
6:58 | 14577 | 3723 | 2071 | 7.8535 | 1089985.774 | 7.5863 | 0.26807 | 7.8543 | 0.12846 | 692.0761 | 7.7691
6:58 | 14580 | 3726 | 2071 | 7.8535 | 1089985.774 | 7.5887 | 0.26807 | 7.8567 | 0.12846 | 692.0761 | 7.7717
6:58 | 14579 | 3725 | 2072 | 7.863 | 1089447.7831 | 7.5879 | 0.26835 | 7.8562 | 0.12846 | 692.041 | 7.7706
6:58 | 14579 | 3725 | 2072 | 7.863 | 1089447.7831 | 7.5879 | 0.26835 | 7.8562 | 0.12846 | 692.041 | 7.7706
6:58 | 14579 | 3724 | 2072 | 7.863 | 1089447.7831 | 7.5879 | 0.26835 | 7.8562 | 0.12846 | 692.041 | 7.7697
6:58 | 14580 | 3725 | 2072 | 7.863 | 1089447.7831 | 7.5887 | 0.26835 | 7.857 | 0.12846 | 692.041 | 7.7706
6:58 | 14581 | 3725 | 2072 | 7.863 | 1089447.7831 | 7.5895 | 0.26835 | 7.8578 | 0.12846 | 692.041 | 7.7706
6:58 | 14581 | 3726 | 2072 | 7.863 | 1089447.7831 | 7.5895 | 0.26835 | 7.8578 | 0.12846 | 692.041 | 7.7715
6:58 | 14580 | 3725 | 2072 | 7.863 | 1089447.7831 | 7.5887 | 0.26835 | 7.857 | 0.12846 | 692.041 | 7.7706
6:58 | 14579 | 3724 | 2071 | 7.8535 | 1089985.774 | 7.5879 | 0.26807 | 7.8559 | 0.12846 | 692.0761 | 7.77
6:58 | 14579 | 3723 | 2071 | 7.8535 | 1089985.774 | 7.5879 | 0.26807 | 7.8559 | 0.12846 | 692.0761 | 7.7691
6:58 | 14578 | 3724 | 2070 | 7.8439 | 1090524.2848 | 7.5871 | 0.26779 | 7.8549 | 0.12846 | 692.1112 | 7.7702
6:58 | 14580 | 3725 | 2070 | 7.8439 | 1090524.2848 | 7.5887 | 0.26779 | 7.8565 | 0.12846 | 692.1112 | 7.7711
6:58 | 14583 | 3727 | 2070 | 7.8439 | 1090524.2848 | 7.5911 | 0.26779 | 7.8589 | 0.12846 | 692.1112 | 7.7729
6:58 | 14583 | 3728 | 2069 | 7.8343 | 1091063.316 | 7.5911 | 0.26751 | 7.8586 | 0.12846 | 692.1463 | 7.774
6:58 | 14584 | 3728 | 2069 | 7.8343 | 1091063.316 | 7.5919 | 0.26751 | 7.8594 | 0.12846 | 692.1463 | 7.774
6:58 | 14578 | 3722 | 2069 | 7.8343 | 1091063.316 | 7.5871 | 0.26751 | 7.8546 | 0.12846 | 692.1463 | 7.7687
6:58 | 14574 | 3719 | 2069 | 7.8343 | 1091063.316 | 7.5839 | 0.26751 | 7.8514 | 0.12846 | 692.1463 | 7.7661
6:58 | 14570 | 3715 | 2068 | 7.8248 | 1091602.8686 | 7.5806 | 0.26723 | 7.8479 | 0.12846 | 692.1814 | 7.7628
6:58 | 14577 | 3721 | 2068 | 7.8248 | 1091602.8686 | 7.5863 | 0.26723 | 7.8535 | 0.12846 | 692.1814 | 7.7681
6:58 | 14575 | 3721 | 2068 | 7.8248 | 1091602.8686 | 7.5847 | 0.26723 | 7.8519 | 0.12846 | 692.1814 | 7.7681
6:58 | 14583 | 3727 | 2068 | 7.8248 | 1091602.8686 | 7.5911 | 0.26723 | 7.8583 | 0.12846 | 692.1814 | 7.7734
6:58 | 14588 | 3732 | 2068 | 7.8248 | 1091602.8686 | 7.5951 | 0.26723 | 7.8623 | 0.12846 | 692.1814 | 7.7779
6:58 | 14587 | 3730 | 2068 | 7.8248 | 1091602.8686 | 7.5943 | 0.26723 | 7.8615 | 0.12846 | 692.1814 | 7.7761
6:58 | 14583 | 3726 | 2067 | 7.8152 | 1092142.9433 | 7.5911 | 0.26695 | 7.858 | 0.12846 | 692.2166 | 7.7728
6:58 | 14594 | 3736 | 2067 | 7.8152 | 1092142.9433 | 7.5999 | 0.26695 | 7.8669 | 0.12846 | 692.2166 | 7.7817
6:58 | 14613 | 3753 | 2067 | 7.8152 | 1092142.9433 | 7.6152 | 0.26695 | 7.8821 | 0.12846 | 692.2166 | 7.7967
6:58 | 14644 | 3780 | 2066 | 7.8056 | 1092683.5407 | 7.6401 | 0.26667 | 7.9068 | 0.12846 | 692.2517 | 7.8209
6:58 | 14704 | 3835 | 2065 | 7.796 | 1093224.6618 | 7.6883 | 0.2664 | 7.9547 | 0.12846 | 692.2869 | 7.8699
6:58 | 14802 | 3925 | 2064 | 7.7864 | 1093766.3071 | 7.767 | 0.26612 | 8.0331 | 0.12846 | 692.3221 | 7.9499
6:58 | 14897 | 4011 | 2063 | 7.7768 | 1094308.4776 | 7.8433 | 0.26584 | 8.1092 | 0.12846 | 692.3573 | 8.0263
6:58 | 14937 | 4040 | 2062 | 7.7672 | 1094851.174 | 7.8754 | 0.26556 | 8.141 | 0.12847 | 692.3925 | 8.0523
6:58 | 14948 | 4052 | 2061 | 7.7576 | 1095394.397 | 7.8843 | 0.26529 | 8.1496 | 0.12847 | 692.4278 | 8.0631
6:58 | 14929 | 4034 | 2061 | 7.7576 | 1095394.397 | 7.869 | 0.26529 | 8.1343 | 0.12847 | 692.4278 | 8.0472
6:58 | 14876 | 3986 | 2060 | 7.748 | 1095938.1474 | 7.8264 | 0.26501 | 8.0915 | 0.12847 | 692.463 | 8.005
6:58 | 14816 | 3933 | 2058 | 7.7288 | 1097027.2334 | 7.7782 | 0.26446 | 8.0427 | 0.12847 | 692.5336 | 7.9585
6:58 | 14819 | 3944 | 2057 | 7.7192 | 1097572.5706 | 7.7807 | 0.26419 | 8.0448 | 0.12847 | 692.5689 | 7.9686
6:58 | 14839 | 3963 | 2054 | 7.6903 | 1099211.7683 | 7.7967 | 0.26336 | 8.0601 | 0.12847 | 692.6749 | 7.9862
6:59 | 14884 | 4004 | 2052 | 7.671 | 1100307.2295 | 7.8329 | 0.26281 | 8.0957 | 0.12847 | 692.7456 | 8.023
6:59 | 14926 | 4043 | 2050 | 7.6517 | 1101404.8282 | 7.8666 | 0.26227 | 8.1289 | 0.12848 | 692.8164 | 8.0581
6:59 | 14970 | 4083 | 2047 | 7.6228 | 1103055.2477 | 7.902 | 0.26145 | 8.1634 | 0.12848 | 692.9227 | 8.0944
6:59 | 14984 | 4094 | 2046 | 7.6131 | 1103606.463 | 7.9132 | 0.26118 | 8.1744 | 0.12848 | 692.9581 | 8.1044
6:59 | 14989 | 4099 | 2045 | 7.6035 | 1104158.2175 | 7.9172 | 0.2609 | 8.1781 | 0.12848 | 692.9936 | 8.1091
6:59 | 14980 | 4092 | 2045 | 7.6035 | 1104158.2175 | 7.91 | 0.2609 | 8.1709 | 0.12848 | 692.9936 | 8.1029
6:59 | 14975 | 4087 | 2044 | 7.5938 | 1104710.5118 | 7.906 | 0.26063 | 8.1666 | 0.12848 | 693.0291 | 8.0987
6:59 | 14980 | 4093 | 2043 | 7.5841 | 1105263.3468 | 7.91 | 0.26036 | 8.1703 | 0.12848 | 693.0646 | 8.1043
6:59 | 15022 | 4130 | 2042 | 7.5744 | 1105816.7233 | 7.9437 | 0.26009 | 8.2038 | 0.12848 | 693.1001 | 8.1373
6:59 | 15063 | 4167 | 2040 | 7.5551 | 1106925.1038 | 7.9767 | 0.25955 | 8.2362 | 0.12848 | 693.1712 | 8.1707
6:59 | 15103 | 4200 | 2037 | 7.526 | 1108591.7556 | 8.0088 | 0.25874 | 8.2675 | 0.12849 | 693.2779 | 8.2007
6:59 | 15105 | 4202 | 2035 | 7.5066 | 1109705.5867 | 8.0104 | 0.25821 | 8.2686 | 0.12849 | 693.3492 | 8.203
6:59 | 15108 | 4201 | 2033 | 7.4871 | 1110821.6093 | 8.0128 | 0.25767 | 8.2705 | 0.12849 | 693.4205 | 8.2027
6:59 | 15096 | 4191 | 2032 | 7.4774 | 1111380.4445 | 8.0032 | 0.2574 | 8.2606 | 0.12849 | 693.4561 | 8.1941
6:59 | 15112 | 4209 | 2030 | 7.458 | 1112499.7665 | 8.016 | 0.25687 | 8.2729 | 0.12849 | 693.5275 | 8.2106
6:59 | 15111 | 4206 | 2028 | 7.4385 | 1113621.2962 | 8.0152 | 0.25634 | 8.2715 | 0.12849 | 693.599 | 8.2085
6:59 | 15175 | 4264 | 2026 | 7.419 | 1114745.0403 | 8.0666 | 0.2558 | 8.3224 | 0.1285 | 693.6705 | 8.2604
6:59 | 15202 | 4286 | 2024 | 7.3995 | 1115871.0052 | 8.0883 | 0.25527 | 8.3436 | 0.1285 | 693.742 | 8.2804
6:59 | 15210 | 4291 | 2022 | 7.38 | 1116999.1975 | 8.0947 | 0.25475 | 8.3495 | 0.1285 | 693.8137 | 8.2854
6:59 | 15202 | 4279 | 2020 | 7.3605 | 1118129.6238 | 8.0883 | 0.25422 | 8.3425 | 0.1285 | 693.8853 | 8.2753
6:59 | 15229 | 4306 | 2019 | 7.3507 | 1118695.6768 | 8.11 | 0.25396 | 8.364 | 0.1285 | 693.9212 | 8.2995
6:59 | 15208 | 4287 | 2019 | 7.3507 | 1118695.6768 | 8.0931 | 0.25396 | 8.3471 | 0.1285 | 693.9212 | 8.2827
6:59 | 15243 | 4321 | 2019 | 7.3507 | 1118695.6768 | 8.1212 | 0.25396 | 8.3752 | 0.1285 | 693.9212 | 8.3128
6:59 | 15281 | 4354 | 2018 | 7.3409 | 1119262.2908 | 8.1518 | 0.25369 | 8.4055 | 0.1285 | 693.9571 | 8.3423
6:59 | 15338 | 4409 | 2018 | 7.3409 | 1119262.2908 | 8.1976 | 0.25369 | 8.4513 | 0.1285 | 693.9571 | 8.391
6:59 | 15370 | 4436 | 2017 | 7.3311 | 1119829.4667 | 8.2233 | 0.25343 | 8.4767 | 0.1285 | 693.993 | 8.4152
6:59 | 15435 | 4492 | 2016 | 7.3213 | 1120397.2052 | 8.2755 | 0.25317 | 8.5286 | 0.1285 | 694.0289 | 8.4651
6:59 | 15480 | 4533 | 2015 | 7.3116 | 1120965.5073 | 8.3116 | 0.25291 | 8.5645 | 0.12851 | 694.0648 | 8.5017
6:59 | 15531 | 4578 | 2013 | 7.292 | 1122103.8053 | 8.3526 | 0.25238 | 8.605 | 0.12851 | 694.1367 | 8.5421
6:59 | 15556 | 4598 | 2012 | 7.2822 | 1122673.8029 | 8.3727 | 0.25212 | 8.6248 | 0.12851 | 694.1727 | 8.5601
6:59 | 15587 | 4626 | 2011 | 7.2724 | 1123244.3674 | 8.3976 | 0.25186 | 8.6494 | 0.12851 | 694.2087 | 8.5852
6:59 | 15593 | 4630 | 2010 | 7.2625 | 1123815.4996 | 8.4024 | 0.2516 | 8.654 | 0.12851 | 694.2447 | 8.589
6:59 | 15601 | 4636 | 2009 | 7.2527 | 1124387.2004 | 8.4088 | 0.25134 | 8.6602 | 0.12851 | 694.2807 | 8.5946
6:59 | 15608 | 4640 | 2007 | 7.2331 | 1125532.3111 | 8.4144 | 0.25082 | 8.6653 | 0.12851 | 694.3528 | 8.5987
6:59 | 15628 | 4657 | 2006 | 7.2233 | 1126105.7228 | 8.4305 | 0.25056 | 8.6811 | 0.12851 | 694.3889 | 8.6141
6:59 | 15653 | 4679 | 2005 | 7.2134 | 1126679.7064 | 8.4506 | 0.2503 | 8.7009 | 0.12851 | 694.4249 | 8.6338
6:59 | 15687 | 4710 | 2003 | 7.1938 | 1127829.393 | 8.4779 | 0.24979 | 8.7277 | 0.12852 | 694.4972 | 8.6619
6:59 | 15759 | 4778 | 2002 | 7.1839 | 1128405.0977 | 8.5357 | 0.24953 | 8.7853 | 0.12852 | 694.5333 | 8.7224
6:59 | 15826 | 4842 | 2002 | 7.1839 | 1128405.0977 | 8.5896 | 0.24953 | 8.8391 | 0.12852 | 694.5333 | 8.7791
6:59 | 15856 | 4868 | 2001 | 7.1741 | 1128981.3778 | 8.6137 | 0.24927 | 8.8629 | 0.12852 | 694.5694 | 8.8024
6:59 | 15850 | 4858 | 2001 | 7.1741 | 1128981.3778 | 8.6088 | 0.24927 | 8.8581 | 0.12852 | 694.5694 | 8.7936
6:59 | 15817 | 4822 | 2000 | 7.1642 | 1129558.2342 | 8.5823 | 0.24902 | 8.8313 | 0.12852 | 694.6056 | 8.762
6:59 | 15760 | 4764 | 2000 | 7.1642 | 1129558.2342 | 8.5365 | 0.24902 | 8.7856 | 0.12852 | 694.6056 | 8.7106
6:59 | 15711 | 4718 | 1999 | 7.1544 | 1130135.6677 | 8.4972 | 0.24876 | 8.7459 | 0.12852 | 694.6418 | 8.6701
6:59 | 15702 | 4710 | 1997 | 7.1346 | 1131292.2697 | 8.49 | 0.24825 | 8.7382 | 0.12852 | 694.7142 | 8.6635
6:59 | 15716 | 4723 | 1996 | 7.1248 | 1131871.4399 | 8.5012 | 0.24799 | 8.7492 | 0.12852 | 694.7504 | 8.6753
6:59 | 15746 | 4756 | 1994 | 7.105 | 1133031.523 | 8.5253 | 0.24748 | 8.7728 | 0.12852 | 694.8229 | 8.7051
6:59 | 15749 | 4759 | 1993 | 7.0951 | 1133612.4376 | 8.5277 | 0.24723 | 8.7749 | 0.12853 | 694.8591 | 8.7081
6:59 | 15768 | 4774 | 1992 | 7.0852 | 1134193.9356 | 8.543 | 0.24697 | 8.7899 | 0.12853 | 694.8954 | 8.7216
6:59 | 15784 | 4789 | 1991 | 7.0753 | 1134776.0176 | 8.5558 | 0.24672 | 8.8025 | 0.12853 | 694.9317 | 8.7352
6:59 | 15806 | 4810 | 1990 | 7.0654 | 1135358.6847 | 8.5735 | 0.24647 | 8.82 | 0.12853 | 694.968 | 8.7541
6:59 | 15824 | 4824 | 1990 | 7.0654 | 1135358.6847 | 8.588 | 0.24647 | 8.8344 | 0.12853 | 694.968 | 8.7665
6:59 | 15849 | 4849 | 1989 | 7.0555 | 1135941.9376 | 8.608 | 0.24621 | 8.8542 | 0.12853 | 695.0044 | 8.789
6:59 | 15842 | 4841 | 1989 | 7.0555 | 1135941.9376 | 8.6024 | 0.24621 | 8.8486 | 0.12853 | 695.0044 | 8.7819
6:59 | 15838 | 4835 | 1988 | 7.0456 | 1136525.7773 | 8.5992 | 0.24596 | 8.8452 | 0.12853 | 695.0407 | 8.7768
6:59 | 15853 | 4850 | 1988 | 7.0456 | 1136525.7773 | 8.6112 | 0.24596 | 8.8572 | 0.12853 | 695.0407 | 8.7901
6:59 | 15854 | 4849 | 1987 | 7.0357 | 1137110.2047 | 8.6121 | 0.24571 | 8.8578 | 0.12853 | 695.0771 | 8.7895
6:59 | 15858 | 4850 | 1986 | 7.0258 | 1137695.2206 | 8.6153 | 0.24545 | 8.8607 | 0.12853 | 695.1134 | 8.7907
6:59 | 15864 | 4854 | 1985 | 7.0159 | 1138280.826 | 8.6201 | 0.2452 | 8.8653 | 0.12853 | 695.1498 | 8.7945
6:59 | 15864 | 4854 | 1984 | 7.006 | 1138867.0216 | 8.6201 | 0.24495 | 8.865 | 0.12853 | 695.1862 | 8.7948
6:59 | 15852 | 4842 | 1983 | 6.9961 | 1139453.8085 | 8.6104 | 0.2447 | 8.8551 | 0.12853 | 695.2227 | 8.7844
7:00 | 15882 | 4870 | 1982 | 6.9861 | 1140041.1876 | 8.6345 | 0.24445 | 8.879 | 0.12854 | 695.2591 | 8.8095
7:00 | 15879 | 4868 | 1981 | 6.9762 | 1140629.1596 | 8.6321 | 0.2442 | 8.8763 | 0.12854 | 695.2956 | 8.808
7:00 | 15876 | 4868 | 1980 | 6.9663 | 1141217.7255 | 8.6297 | 0.24395 | 8.8737 | 0.12854 | 695.332 | 8.8083
7:00 | 15867 | 4859 | 1979 | 6.9563 | 1141806.8863 | 8.6225 | 0.2437 | 8.8662 | 0.12854 | 695.3685 | 8.8006
7:00 | 15844 | 4835 | 1978 | 6.9464 | 1142396.6428 | 8.604 | 0.24345 | 8.8475 | 0.12854 | 695.405 | 8.7796
7:00 | 15814 | 4804 | 1977 | 6.9364 | 1142986.9959 | 8.5799 | 0.2432 | 8.8231 | 0.12854 | 695.4416 | 8.7524
7:00 | 15822 | 4812 | 1975 | 6.9165 | 1144169.4955 | 8.5863 | 0.2427 | 8.829 | 0.12854 | 695.5146 | 8.7601
7:00 | 15851 | 4835 | 1974 | 6.9065 | 1144761.6439 | 8.6096 | 0.24246 | 8.8521 | 0.12854 | 695.5512 | 8.7808
7:00 | 15869 | 4852 | 1973 | 6.8966 | 1145354.3925 | 8.6241 | 0.24221 | 8.8663 | 0.12854 | 695.5878 | 8.7961
7:00 | 15889 | 4870 | 1972 | 6.8866 | 1145947.7423 | 8.6402 | 0.24196 | 8.8821 | 0.12854 | 695.6244 | 8.8123
7:00 | 15893 | 4876 | 1971 | 6.8766 | 1146541.6942 | 8.6434 | 0.24171 | 8.8851 | 0.12854 | 695.661 | 8.8179
7:00 | 15877 | 4858 | 1971 | 6.8766 | 1146541.6942 | 8.6305 | 0.24171 | 8.8722 | 0.12854 | 695.661 | 8.802
7:00 | 15864 | 4848 | 1971 | 6.8766 | 1146541.6942 | 8.6201 | 0.24171 | 8.8618 | 0.12854 | 695.661 | 8.7931
7:00 | 15871 | 4854 | 1971 | 6.8766 | 1146541.6942 | 8.6257 | 0.24171 | 8.8674 | 0.12854 | 695.661 | 8.7984
7:00 | 15889 | 4872 | 1971 | 6.8766 | 1146541.6942 | 8.6402 | 0.24171 | 8.8819 | 0.12854 | 695.661 | 8.8144
7:00 | 15910 | 4892 | 1970 | 6.8666 | 1147136.2491 | 8.657 | 0.24147 | 8.8985 | 0.12855 | 695.6976 | 8.8324
7:00 | 15936 | 4915 | 1970 | 6.8666 | 1147136.2491 | 8.6779 | 0.24147 | 8.9194 | 0.12855 | 695.6976 | 8.8528
7:00 | 15958 | 4933 | 1969 | 6.8567 | 1147731.4079 | 8.6956 | 0.24122 | 8.9368 | 0.12855 | 695.7343 | 8.869
7:00 | 15951 | 4922 | 1968 | 6.8467 | 1148327.1715 | 8.69 | 0.24097 | 8.9309 | 0.12855 | 695.771 | 8.8596
7:00 | 15946 | 4912 | 1967 | 6.8367 | 1148923.5409 | 8.686 | 0.24073 | 8.9267 | 0.12855 | 695.8076 | 8.851
7:00 | 15956 | 4918 | 1967 | 6.8367 | 1148923.5409 | 8.694 | 0.24073 | 8.9347 | 0.12855 | 695.8076 | 8.8563
7:00 | 15975 | 4932 | 1966 | 6.8267 | 1149520.517 | 8.7092 | 0.24048 | 8.9497 | 0.12855 | 695.8443 | 8.869
7:00 | 15974 | 4929 | 1966 | 6.8267 | 1149520.517 | 8.7084 | 0.24048 | 8.9489 | 0.12855 | 695.8443 | 8.8663
7:00 | 15991 | 4946 | 1965 | 6.8167 | 1150118.1006 | 8.7221 | 0.24024 | 8.9623 | 0.12855 | 695.881 | 8.8817
7:00 | 15998 | 4954 | 1964 | 6.8067 | 1150716.2929 | 8.7277 | 0.23999 | 8.9677 | 0.12855 | 695.9178 | 8.8891
7:00 | 15989 | 4945 | 1964 | 6.8067 | 1150716.2929 | 8.7205 | 0.23999 | 8.9605 | 0.12855 | 695.9178 | 8.8811
7:00 | 15976 | 4935 | 1963 | 6.7966 | 1151315.0945 | 8.7101 | 0.23975 | 8.9498 | 0.12855 | 695.9545 | 8.8725
7:00 | 15994 | 4954 | 1962 | 6.7866 | 1151914.5066 | 8.7245 | 0.23951 | 8.964 | 0.12855 | 695.9913 | 8.8896
7:00 | 16018 | 4977 | 1961 | 6.7766 | 1152514.53 | 8.7438 | 0.23926 | 8.9831 | 0.12855 | 696.028 | 8.9103
7:00 | 16037 | 4998 | 1960 | 6.7666 | 1153115.1657 | 8.7591 | 0.23902 | 8.9981 | 0.12855 | 696.0648 | 8.9292
7:00 | 16052 | 5011 | 1959 | 6.7566 | 1153716.4146 | 8.7711 | 0.23878 | 9.0099 | 0.12856 | 696.1016 | 8.941
7:00 | 16068 | 5023 | 1958 | 6.7465 | 1154318.2777 | 8.784 | 0.23853 | 9.0225 | 0.12856 | 696.1385 | 8.9519
7:00 | 16066 | 5017 | 1957 | 6.7365 | 1154920.7558 | 8.7823 | 0.23829 | 9.0206 | 0.12856 | 696.1753 | 8.9469
7:00 | 16058 | 5008 | 1956 | 6.7264 | 1155523.8499 | 8.7759 | 0.23805 | 9.014 | 0.12856 | 696.2122 | 8.9392
7:00 | 16064 | 5008 | 1955 | 6.7164 | 1156127.5611 | 8.7807 | 0.23781 | 9.0185 | 0.12856 | 696.249 | 8.9395
7:00 | 16085 | 5029 | 1955 | 6.7164 | 1156127.5611 | 8.7976 | 0.23781 | 9.0354 | 0.12856 | 696.249 | 8.9581
7:00 | 16114 | 5052 | 1954 | 6.7063 | 1156731.8901 | 8.8209 | 0.23757 | 9.0585 | 0.12856 | 696.2859 | 8.9788
7:00 | 16133 | 5073 | 1953 | 6.6963 | 1157336.8381 | 8.8362 | 0.23733 | 9.0735 | 0.12856 | 696.3228 | 8.9977
7:00 | 16142 | 5079 | 1952 | 6.6862 | 1157942.4058 | 8.8434 | 0.23709 | 9.0805 | 0.12856 | 696.3598 | 9.0033
7:00 | 16159 | 5097 | 1951 | 6.6762 | 1158548.5943 | 8.8571 | 0.23685 | 9.0939 | 0.12856 | 696.3967 | 9.0195
7:00 | 16162 | 5095 | 1950 | 6.6661 | 1159155.4046 | 8.8595 | 0.23661 | 9.0961 | 0.12856 | 696.4336 | 9.018
7:00 | 16157 | 5093 | 1949 | 6.656 | 1159762.8375 | 8.8554 | 0.23637 | 9.0918 | 0.12856 | 696.4706 | 9.0165
7:00 | 16167 | 5096 | 1948 | 6.6459 | 1160370.8941 | 8.8635 | 0.23613 | 9.0996 | 0.12857 | 696.5076 | 9.0195
7:00 | 16201 | 5127 | 1947 | 6.6359 | 1160979.5753 | 8.8908 | 0.23589 | 9.1267 | 0.12857 | 696.5446 | 9.0473
7:00 | 16224 | 5149 | 1947 | 6.6359 | 1160979.5753 | 8.9093 | 0.23589 | 9.1452 | 0.12857 | 696.5446 | 9.0668
7:00 | 16238 | 5163 | 1946 | 6.6258 | 1161588.8821 | 8.9205 | 0.23565 | 9.1562 | 0.12857 | 696.5816 | 9.0795
7:00 | 16253 | 5177 | 1945 | 6.6157 | 1162198.8154 | 8.9326 | 0.23542 | 9.168 | 0.12857 | 696.6187 | 9.0922
7:00 | 16276 | 5201 | 1945 | 6.6157 | 1162198.8154 | 8.951 | 0.23542 | 9.1865 | 0.12857 | 696.6187 | 9.1134
7:00 | 16275 | 5201 | 1944 | 6.6056 | 1162809.3763 | 8.9502 | 0.23518 | 9.1854 | 0.12857 | 696.6557 | 9.1137
7:00 | 16278 | 5199 | 1943 | 6.5955 | 1163420.5655 | 8.9526 | 0.23494 | 9.1876 | 0.12857 | 696.6928 | 9.1122
7:00 | 16298 | 5219 | 1942 | 6.5854 | 1164032.3843 | 8.9687 | 0.23471 | 9.2034 | 0.12857 | 696.7299 | 9.1302
7:00 | 16309 | 5227 | 1941 | 6.5753 | 1164644.8334 | 8.9775 | 0.23447 | 9.212 | 0.12857 | 696.767 | 9.1376
7:00 | 16302 | 5217 | 1941 | 6.5753 | 1164644.8334 | 8.9719 | 0.23447 | 9.2064 | 0.12857 | 696.767 | 9.1288
7:00 | 16329 | 5239 | 1940 | 6.5651 | 1165257.914 | 8.9936 | 0.23423 | 9.2278 | 0.12857 | 696.8041 | 9.1486
7:00 | 16355 | 5266 | 1940 | 6.5651 | 1165257.914 | 9.0145 | 0.23423 | 9.2487 | 0.12857 | 696.8041 | 9.1725
7:00 | 16384 | 5289 | 1939 | 6.555 | 1165871.6269 | 9.0378 | 0.234 | 9.2718 | 0.12857 | 696.8412 | 9.1932
7:00 | 16404 | 5306 | 1938 | 6.5449 | 1166485.9731 | 9.0539 | 0.23376 | 9.2876 | 0.12857 | 696.8784 | 9.2085
7:00 | 16427 | 5330 | 1937 | 6.5348 | 1167100.9537 | 9.0723 | 0.23353 | 9.3059 | 0.12858 | 696.9155 | 9.2301
7:00 | 16416 | 5322 | 1937 | 6.5348 | 1167100.9537 | 9.0635 | 0.23353 | 9.297 | 0.12858 | 696.9155 | 9.223
7:01 | 16414 | 5317 | 1936 | 6.5246 | 1167716.5696 | 9.0619 | 0.23329 | 9.2952 | 0.12858 | 696.9527 | 9.2189
7:01 | 16406 | 5313 | 1936 | 6.5246 | 1167716.5696 | 9.0555 | 0.23329 | 9.2888 | 0.12858 | 696.9527 | 9.2153
7:01 | 16431 | 5337 | 1935 | 6.5145 | 1168332.8218 | 9.0755 | 0.23306 | 9.3086 | 0.12858 | 696.9899 | 9.2369
7:01 | 16453 | 5356 | 1935 | 6.5145 | 1168332.8218 | 9.0932 | 0.23306 | 9.3263 | 0.12858 | 696.9899 | 9.2537
7:01 | 16475 | 5375 | 1934 | 6.5044 | 1168949.7113 | 9.1109 | 0.23283 | 9.3437 | 0.12858 | 697.0271 | 9.2709
7:01 | 16482 | 5382 | 1934 | 6.5044 | 1168949.7113 | 9.1165 | 0.23283 | 9.3493 | 0.12858 | 697.0271 | 9.2771
7:01 | 16507 | 5403 | 1933 | 6.4942 | 1169567.239 | 9.1366 | 0.23259 | 9.3692 | 0.12858 | 697.0644 | 9.296
7:01 | 16498 | 5392 | 1933 | 6.4942 | 1169567.239 | 9.1294 | 0.23259 | 9.362 | 0.12858 | 697.0644 | 9.2862
7:01 | 16508 | 5400 | 1932 | 6.4841 | 1170185.406 | 9.1374 | 0.23236 | 9.3698 | 0.12858 | 697.1016 | 9.2936
7:01 | 16522 | 5408 | 1931 | 6.4739 | 1170804.2133 | 9.1486 | 0.23213 | 9.3808 | 0.12858 | 697.1389 | 9.301
7:01 | 16544 | 5426 | 1931 | 6.4739 | 1170804.2133 | 9.1663 | 0.23213 | 9.3984 | 0.12858 | 697.1389 | 9.3169
7:01 | 16535 | 5418 | 1930 | 6.4638 | 1171423.6618 | 9.1591 | 0.23189 | 9.391 | 0.12858 | 697.1762 | 9.3101
7:01 | 16551 | 5435 | 1930 | 6.4638 | 1171423.6618 | 9.1719 | 0.23189 | 9.4038 | 0.12858 | 697.1762 | 9.3252
7:01 | 16559 | 5442 | 1929 | 6.4536 | 1172043.7525 | 9.1784 | 0.23166 | 9.41 | 0.12858 | 697.2135 | 9.3317
7:01 | 16576 | 5461 | 1929 | 6.4536 | 1172043.7525 | 9.192 | 0.23166 | 9.4237 | 0.12858 | 697.2135 | 9.3486
7:01 | 16588 | 5470 | 1928 | 6.4434 | 1172664.4865 | 9.2017 | 0.23143 | 9.4331 | 0.12858 | 697.2508 | 9.3568
7:01 | 16601 | 5481 | 1928 | 6.4434 | 1172664.4865 | 9.2121 | 0.23143 | 9.4435 | 0.12858 | 697.2508 | 9.3666
7:01 | 16617 | 5495 | 1927 | 6.4333 | 1173285.8648 | 9.225 | 0.2312 | 9.4562 | 0.12858 | 697.2881 | 9.3793
7:01 | 16618 | 5494 | 1927 | 6.4333 | 1173285.8648 | 9.2258 | 0.2312 | 9.457 | 0.12858 | 697.2881 | 9.3784
7:01 | 16625 | 5497 | 1927 | 6.4333 | 1173285.8648 | 9.2314 | 0.2312 | 9.4626 | 0.12858 | 697.2881 | 9.3811
7:01 | 16639 | 5512 | 1926 | 6.4231 | 1173907.8883 | 9.2426 | 0.23097 | 9.4736 | 0.12859 | 697.3255 | 9.3946
7:01 | 16661 | 5531 | 1926 | 6.4231 | 1173907.8883 | 9.2603 | 0.23097 | 9.4913 | 0.12859 | 697.3255 | 9.4115
7:01 | 16668 | 5536 | 1926 | 6.4231 | 1173907.8883 | 9.2659 | 0.23097 | 9.4969 | 0.12859 | 697.3255 | 9.4159
7:01 | 16683 | 5549 | 1925 | 6.4129 | 1174530.5581 | 9.278 | 0.23074 | 9.5087 | 0.12859 | 697.3628 | 9.4277
7:01 | 16697 | 5561 | 1925 | 6.4129 | 1174530.5581 | 9.2892 | 0.23074 | 9.52 | 0.12859 | 697.3628 | 9.4384
7:01 | 16692 | 5556 | 1925 | 6.4129 | 1174530.5581 | 9.2852 | 0.23074 | 9.5159 | 0.12859 | 697.3628 | 9.4339
7:01 | 16694 | 5559 | 1924 | 6.4027 | 1175153.8751 | 9.2868 | 0.23051 | 9.5173 | 0.12859 | 697.4002 | 9.4369
7:01 | 16716 | 5581 | 1924 | 6.4027 | 1175153.8751 | 9.3045 | 0.23051 | 9.535 | 0.12859 | 697.4002 | 9.4564
7:01 | 16741 | 5605 | 1923 | 6.3925 | 1175777.8404 | 9.3246 | 0.23028 | 9.5548 | 0.12859 | 697.4376 | 9.478
7:01 | 16757 | 5621 | 1923 | 6.3925 | 1175777.8404 | 9.3374 | 0.23028 | 9.5677 | 0.12859 | 697.4376 | 9.4922
7:01 | 16774 | 5636 | 1923 | 6.3925 | 1175777.8404 | 9.3511 | 0.23028 | 9.5813 | 0.12859 | 697.4376 | 9.5055
7:01 | 16795 | 5655 | 1922 | 6.3823 | 1176402.455 | 9.3679 | 0.23005 | 9.598 | 0.12859 | 697.475 | 9.5226
7:01 | 16796 | 5653 | 1922 | 6.3823 | 1176402.455 | 9.3687 | 0.23005 | 9.5988 | 0.12859 | 697.475 | 9.5208
7:01 | 16800 | 5656 | 1922 | 6.3823 | 1176402.455 | 9.372 | 0.23005 | 9.602 | 0.12859 | 697.475 | 9.5235
7:01 | 16810 | 5663 | 1921 | 6.3721 | 1177027.7199 | 9.38 | 0.22982 | 9.6098 | 0.12859 | 697.5125 | 9.53
7:01 | 16835 | 5685 | 1920 | 6.3619 | 1177653.6361 | 9.4001 | 0.22959 | 9.6297 | 0.12859 | 697.5499 | 9.5498
7:01 | 16854 | 5702 | 1920 | 6.3619 | 1177653.6361 | 9.4153 | 0.22959 | 9.6449 | 0.12859 | 697.5499 | 9.5649
7:01 | 16867 | 5714 | 1919 | 6.3517 | 1178280.2047 | 9.4258 | 0.22936 | 9.6551 | 0.12859 | 697.5874 | 9.5758
7:01 | 16880 | 5725 | 1919 | 6.3517 | 1178280.2047 | 9.4362 | 0.22936 | 9.6656 | 0.12859 | 697.5874 | 9.5855
7:01 | 16892 | 5737 | 1918 | 6.3415 | 1178907.4266 | 9.4459 | 0.22914 | 9.675 | 0.12859 | 697.6249 | 9.5965
7:01 | 16894 | 5739 | 1918 | 6.3415 | 1178907.4266 | 9.4475 | 0.22914 | 9.6766 | 0.12859 | 697.6249 | 9.5982
7:01 | 16903 | 5749 | 1918 | 6.3415 | 1178907.4266 | 9.4547 | 0.22914 | 9.6838 | 0.12859 | 697.6249 | 9.6071
7:01 | 16922 | 5769 | 1917 | 6.3313 | 1179535.3029 | 9.47 | 0.22891 | 9.6989 | 0.12859 | 697.6624 | 9.6251
7:01 | 16942 | 5787 | 1917 | 6.3313 | 1179535.3029 | 9.486 | 0.22891 | 9.7149 | 0.12859 | 697.6624 | 9.6411
7:01 | 16950 | 5793 | 1917 | 6.3313 | 1179535.3029 | 9.4924 | 0.22891 | 9.7214 | 0.12859 | 697.6624 | 9.6464
7:01 | 16979 | 5820 | 1916 | 6.3211 | 1180163.8345 | 9.5157 | 0.22868 | 9.7444 | 0.12859 | 697.6999 | 9.6707
7:01 | 16986 | 5823 | 1915 | 6.3108 | 1180793.0227 | 9.5214 | 0.22846 | 9.7498 | 0.1286 | 697.7374 | 9.6736
7:01 | 17004 | 5835 | 1914 | 6.3006 | 1181422.8682 | 9.5358 | 0.22823 | 9.7641 | 0.1286 | 697.775 | 9.6845
7:01 | 17005 | 5837 | 1914 | 6.3006 | 1181422.8682 | 9.5366 | 0.22823 | 9.7649 | 0.1286 | 697.775 | 9.6863
7:01 | 17016 | 5847 | 1913 | 6.2904 | 1182053.3723 | 9.5455 | 0.228 | 9.7735 | 0.1286 | 697.8125 | 9.6955
7:01 | 17013 | 5843 | 1912 | 6.2801 | 1182684.5359 | 9.5431 | 0.22778 | 9.7708 | 0.1286 | 697.8501 | 9.6922
7:01 | 17016 | 5848 | 1911 | 6.2699 | 1183316.36 | 9.5455 | 0.22755 | 9.773 | 0.1286 | 697.8877 | 9.697
7:01 | 17025 | 5858 | 1911 | 6.2699 | 1183316.36 | 9.5527 | 0.22755 | 9.7802 | 0.1286 | 697.8877 | 9.7058
7:01 | 17051 | 5880 | 1910 | 6.2596 | 1183948.8458 | 9.5736 | 0.22733 | 9.8009 | 0.1286 | 697.9253 | 9.7256
7:01 | 17084 | 5915 | 1910 | 6.2596 | 1183948.8458 | 9.6001 | 0.22733 | 9.8274 | 0.1286 | 697.9253 | 9.7567
7:01 | 17099 | 5925 | 1910 | 6.2596 | 1183948.8458 | 9.6121 | 0.22733 | 9.8395 | 0.1286 | 697.9253 | 9.7655
7:01 | 17124 | 5946 | 1909 | 6.2494 | 1184581.9942 | 9.6322 | 0.2271 | 9.8593 | 0.1286 | 697.963 | 9.7844
7:01 | 17129 | 5949 | 1909 | 6.2494 | 1184581.9942 | 9.6362 | 0.2271 | 9.8633 | 0.1286 | 697.963 | 9.7871
7:01 | 17129 | 5948 | 1909 | 6.2494 | 1184581.9942 | 9.6362 | 0.2271 | 9.8633 | 0.1286 | 697.963 | 9.7862
7:01 | 17127 | 5942 | 1908 | 6.2391 | 1185215.8062 | 9.6346 | 0.22688 | 9.8615 | 0.1286 | 698.0006 | 9.7812
7:01 | 17145 | 5962 | 1908 | 6.2391 | 1185215.8062 | 9.6491 | 0.22688 | 9.876 | 0.1286 | 698.0006 | 9.7989
7:02 | 17166 | 5981 | 1907 | 6.2288 | 1185850.283 | 9.666 | 0.22666 | 9.8926 | 0.1286 | 698.0383 | 9.8161
7:02 | 17182 | 5996 | 1906 | 6.2186 | 1186485.4256 | 9.6788 | 0.22643 | 9.9052 | 0.1286 | 698.076 | 9.8297
7:02 | 17201 | 6015 | 1906 | 6.2186 | 1186485.4256 | 9.6941 | 0.22643 | 9.9205 | 0.1286 | 698.076 | 9.8465
7:02 | 17214 | 6028 | 1906 | 6.2186 | 1186485.4256 | 9.7045 | 0.22643 | 9.9309 | 0.1286 | 698.076 | 9.858
7:02 | 17236 | 6045 | 1905 | 6.2083 | 1187121.2349 | 9.7222 | 0.22621 | 9.9484 | 0.1286 | 698.1137 | 9.8734
7:02 | 17241 | 6049 | 1905 | 6.2083 | 1187121.2349 | 9.7262 | 0.22621 | 9.9524 | 0.1286 | 698.1137 | 9.877
7:02 | 17261 | 6068 | 1905 | 6.2083 | 1187121.2349 | 9.7423 | 0.22621 | 9.9685 | 0.1286 | 698.1137 | 9.8938
7:02 | 17273 | 6076 | 1905 | 6.2083 | 1187121.2349 | 9.7519 | 0.22621 | 9.9781 | 0.1286 | 698.1137 | 9.9009
7:02 | 17286 | 6087 | 1904 | 6.198 | 1187757.7122 | 9.7623 | 0.22599 | 9.9883 | 0.12861 | 698.1514 | 9.911
7:02 | 17288 | 6089 | 1904 | 6.198 | 1187757.7122 | 9.764 | 0.22599 | 9.9899 | 0.12861 | 698.1514 | 9.9127
7:02 | 17309 | 6110 | 1903 | 6.1877 | 1188394.8583 | 9.7808 | 0.22577 | 10.0066 | 0.12861 | 698.1892 | 9.9317
7:02 | 17332 | 6132 | 1903 | 6.1877 | 1188394.8583 | 9.7993 | 0.22577 | 10.0251 | 0.12861 | 698.1892 | 9.9512
7:02 | 17354 | 6152 | 1902 | 6.1774 | 1189032.6744 | 9.817 | 0.22555 | 10.0425 | 0.12861 | 698.2269 | 9.9692
7:02 | 17374 | 6171 | 1902 | 6.1774 | 1189032.6744 | 9.833 | 0.22555 | 10.0586 | 0.12861 | 698.2269 | 9.986
7:02 | 17382 | 6179 | 1901 | 6.1672 | 1189671.1616 | 9.8395 | 0.22532 | 10.0648 | 0.12861 | 698.2647 | 9.9934
7:02 | 17386 | 6181 | 1901 | 6.1672 | 1189671.1616 | 9.8427 | 0.22532 | 10.068 | 0.12861 | 698.2647 | 9.9952
7:02 | 17379 | 6172 | 1901 | 6.1672 | 1189671.1616 | 9.8371 | 0.22532 | 10.0624 | 0.12861 | 698.2647 | 9.9872
7:02 | 17395 | 6186 | 1900 | 6.1569 | 1190310.3208 | 9.8499 | 0.2251 | 10.075 | 0.12861 | 698.3025 | 9.9999
7:02 | 17413 | 6202 | 1900 | 6.1569 | 1190310.3208 | 9.8644 | 0.2251 | 10.0895 | 0.12861 | 698.3025 | 10.0141
7:02 | 17447 | 6231 | 1899 | 6.1466 | 1190950.1532 | 9.8917 | 0.22488 | 10.1166 | 0.12861 | 698.3403 | 10.0401
7:02 | 17462 | 6244 | 1899 | 6.1466 | 1190950.1532 | 9.9037 | 0.22488 | 10.1286 | 0.12861 | 698.3403 | 10.0517
7:02 | 17477 | 6257 | 1898 | 6.1362 | 1191590.6599 | 9.9158 | 0.22466 | 10.1404 | 0.12861 | 698.3781 | 10.0635
7:02 | 17485 | 6264 | 1898 | 6.1362 | 1191590.6599 | 9.9222 | 0.22466 | 10.1469 | 0.12861 | 698.3781 | 10.0697
7:02 | 17485 | 6261 | 1897 | 6.1259 | 1192231.8418 | 9.9222 | 0.22444 | 10.1466 | 0.12861 | 698.4159 | 10.0673
7:02 | 17498 | 6275 | 1896 | 6.1156 | 1192873.7 | 9.9326 | 0.22422 | 10.1569 | 0.12861 | 698.4538 | 10.0801
7:02 | 17520 | 6296 | 1896 | 6.1156 | 1192873.7 | 9.9503 | 0.22422 | 10.1745 | 0.12861 | 698.4538 | 10.0987
7:02 | 17550 | 6323 | 1895 | 6.1053 | 1193516.2357 | 9.9744 | 0.22401 | 10.1984 | 0.12861 | 698.4917 | 10.1229
7:02 | 17559 | 6332 | 1894 | 6.095 | 1194159.4499 | 9.9816 | 0.22379 | 10.2054 | 0.12861 | 698.5296 | 10.1312
7:02 | 17583 | 6354 | 1894 | 6.095 | 1194159.4499 | 10.0009 | 0.22379 | 10.2247 | 0.12861 | 698.5296 | 10.1507
7:02 | 17585 | 6354 | 1893 | 6.0846 | 1194803.3436 | 10.0025 | 0.22357 | 10.2261 | 0.12862 | 698.5675 | 10.151
7:02 | 17601 | 6368 | 1893 | 6.0846 | 1194803.3436 | 10.0154 | 0.22357 | 10.239 | 0.12862 | 698.5675 | 10.1634
7:02 | 17607 | 6373 | 1892 | 6.0743 | 1195447.918 | 10.0202 | 0.22335 | 10.2436 | 0.12862 | 698.6054 | 10.1682
7:02 | 17628 | 6391 | 1892 | 6.0743 | 1195447.918 | 10.0371 | 0.22335 | 10.2604 | 0.12862 | 698.6054 | 10.1841
7:02 | 17645 | 6408 | 1891 | 6.064 | 1196093.1741 | 10.0507 | 0.22313 | 10.2739 | 0.12862 | 698.6433 | 10.1995
7:02 | 17660 | 6422 | 1891 | 6.064 | 1196093.1741 | 10.0628 | 0.22313 | 10.2859 | 0.12862 | 698.6433 | 10.2119
7:02 | 17675 | 6436 | 1890 | 6.0536 | 1196739.1131 | 10.0748 | 0.22292 | 10.2977 | 0.12862 | 698.6813 | 10.2246
7:02 | 17685 | 6445 | 1890 | 6.0536 | 1196739.1131 | 10.0829 | 0.22292 | 10.3058 | 0.12862 | 698.6813 | 10.2326
7:02 | 17696 | 6456 | 1890 | 6.0536 | 1196739.1131 | 10.0917 | 0.22292 | 10.3146 | 0.12862 | 698.6813 | 10.2424
7:02 | 17697 | 6456 | 1889 | 6.0433 | 1197385.7359 | 10.0925 | 0.2227 | 10.3152 | 0.12862 | 698.7193 | 10.2427
7:02 | 17727 | 6485 | 1889 | 6.0433 | 1197385.7359 | 10.1166 | 0.2227 | 10.3393 | 0.12862 | 698.7193 | 10.2684
7:02 | 17733 | 6489 | 1889 | 6.0433 | 1197385.7359 | 10.1214 | 0.2227 | 10.3441 | 0.12862 | 698.7193 | 10.2719
7:02 | 17752 | 6506 | 1888 | 6.0329 | 1198033.0437 | 10.1367 | 0.22248 | 10.3592 | 0.12862 | 698.7573 | 10.2873
7:02 | 17766 | 6519 | 1888 | 6.0329 | 1198033.0437 | 10.1479 | 0.22248 | 10.3704 | 0.12862 | 698.7573 | 10.2989
7:02 | 17786 | 6537 | 1887 | 6.0226 | 1198681.0376 | 10.164 | 0.22227 | 10.3863 | 0.12862 | 698.7953 | 10.3151
7:02 | 17792 | 6540 | 1886 | 6.0122 | 1199329.7186 | 10.1688 | 0.22205 | 10.3909 | 0.12862 | 698.8333 | 10.3181
7:02 | 17801 | 6549 | 1885 | 6.0018 | 1199979.0879 | 10.176 | 0.22184 | 10.3979 | 0.12862 | 698.8714 | 10.3264
7:02 | 17819 | 6566 | 1884 | 5.9915 | 1200629.1466 | 10.1905 | 0.22162 | 10.4121 | 0.12862 | 698.9094 | 10.3418
7:02 | 17824 | 6569 | 1883 | 5.9811 | 1201279.8957 | 10.1945 | 0.22141 | 10.4159 | 0.12863 | 698.9475 | 10.3447
7:02 | 17849 | 6592 | 1883 | 5.9811 | 1201279.8957 | 10.2146 | 0.22141 | 10.436 | 0.12863 | 698.9475 | 10.3651
7:02 | 17857 | 6599 | 1882 | 5.9707 | 1201931.3363 | 10.221 | 0.2212 | 10.4422 | 0.12863 | 698.9856 | 10.3716
7:02 | 17883 | 6623 | 1882 | 5.9707 | 1201931.3363 | 10.2419 | 0.2212 | 10.4631 | 0.12863 | 698.9856 | 10.3929
7:02 | 17894 | 6633 | 1882 | 5.9707 | 1201931.3363 | 10.2507 | 0.2212 | 10.4719 | 0.12863 | 698.9856 | 10.4018
7:02 | 17918 | 6654 | 1882 | 5.9707 | 1201931.3363 | 10.27 | 0.2212 | 10.4912 | 0.12863 | 698.9856 | 10.4204
7:02 | 17922 | 6658 | 1882 | 5.9707 | 1201931.3363 | 10.2732 | 0.2212 | 10.4944 | 0.12863 | 698.9856 | 10.424
7:02 | 17933 | 6668 | 1881 | 5.9603 | 1202583.4697 | 10.2821 | 0.22098 | 10.5031 | 0.12863 | 699.0237 | 10.4331
7:02 | 17947 | 6680 | 1881 | 5.9603 | 1202583.4697 | 10.2933 | 0.22098 | 10.5143 | 0.12863 | 699.0237 | 10.4438
7:02 | 17953 | 6685 | 1880 | 5.9499 | 1203236.2967 | 10.2981 | 0.22077 | 10.5189 | 0.12863 | 699.0619 | 10.4485
7:02 | 17985 | 6715 | 1880 | 5.9499 | 1203236.2967 | 10.3238 | 0.22077 | 10.5446 | 0.12863 | 699.0619 | 10.4751
7:02 | 18004 | 6732 | 1879 | 5.9395 | 1203889.8187 | 10.3391 | 0.22056 | 10.5597 | 0.12863 | 699.1 | 10.4905
7:03 | 18026 | 6752 | 1879 | 5.9395 | 1203889.8187 | 10.3568 | 0.22056 | 10.5773 | 0.12863 | 699.1 | 10.5082
7:03 | 18036 | 6760 | 1879 | 5.9395 | 1203889.8187 | 10.3648 | 0.22056 | 10.5854 | 0.12863 | 699.1 | 10.5153
7:03 | 18052 | 6775 | 1878 | 5.9291 | 1204544.0366 | 10.3777 | 0.22034 | 10.598 | 0.12863 | 699.1382 | 10.5289
7:03 | 18051 | 6775 | 1878 | 5.9291 | 1204544.0366 | 10.3769 | 0.22034 | 10.5972 | 0.12863 | 699.1382 | 10.5289
7:03 | 18066 | 6787 | 1877 | 5.9187 | 1205198.9516 | 10.3889 | 0.22013 | 10.609 | 0.12863 | 699.1764 | 10.5399
7:03 | 18082 | 6801 | 1877 | 5.9187 | 1205198.9516 | 10.4018 | 0.22013 | 10.6219 | 0.12863 | 699.1764 | 10.5523
7:03 | 18096 | 6814 | 1876 | 5.9083 | 1205854.5648 | 10.413 | 0.21992 | 10.6329 | 0.12863 | 699.2146 | 10.5641
7:03 | 18111 | 6828 | 1876 | 5.9083 | 1205854.5648 | 10.4251 | 0.21992 | 10.645 | 0.12863 | 699.2146 | 10.5766
7:03 | 18121 | 6836 | 1876 | 5.9083 | 1205854.5648 | 10.4331 | 0.21992 | 10.653 | 0.12863 | 699.2146 | 10.5837
7:03 | 18125 | 6840 | 1876 | 5.9083 | 1205854.5648 | 10.4363 | 0.21992 | 10.6562 | 0.12863 | 699.2146 | 10.5872
7:03 | 18138 | 6852 | 1876 | 5.9083 | 1205854.5648 | 10.4467 | 0.21992 | 10.6667 | 0.12863 | 699.2146 | 10.5978
7:03 | 18162 | 6873 | 1876 | 5.9083 | 1205854.5648 | 10.466 | 0.21992 | 10.6859 | 0.12863 | 699.2146 | 10.6165
7:03 | 18191 | 6898 | 1876 | 5.9083 | 1205854.5648 | 10.4893 | 0.21992 | 10.7092 | 0.12863 | 699.2146 | 10.6386
7:03 | 18221 | 6927 | 1876 | 5.9083 | 1205854.5648 | 10.5134 | 0.21992 | 10.7333 | 0.12863 | 699.2146 | 10.6644
7:03 | 18252 | 6953 | 1875 | 5.8979 | 1206510.8773 | 10.5383 | 0.21971 | 10.758 | 0.12863 | 699.2528 | 10.6877
7:03 | 18262 | 6962 | 1875 | 5.8979 | 1206510.8773 | 10.5463 | 0.21971 | 10.7661 | 0.12863 | 699.2528 | 10.6957
7:03 | 18270 | 6969 | 1874 | 5.8875 | 1207167.8902 | 10.5528 | 0.2195 | 10.7723 | 0.12863 | 699.291 | 10.7022
7:03 | 18304 | 7001 | 1873 | 5.8771 | 1207825.6048 | 10.5801 | 0.21929 | 10.7994 | 0.12863 | 699.3293 | 10.7309
7:03 | 18331 | 7026 | 1872 | 5.8666 | 1208484.022 | 10.6018 | 0.21908 | 10.8209 | 0.12864 | 699.3676 | 10.7534
7:03 | 18391 | 7081 | 1871 | 5.8562 | 1209143.143 | 10.65 | 0.21887 | 10.8688 | 0.12864 | 699.4059 | 10.8025
7:03 | 18429 | 7116 | 1870 | 5.8458 | 1209802.969 | 10.6805 | 0.21866 | 10.8992 | 0.12864 | 699.4442 | 10.8338
7:03 | 18477 | 7160 | 1869 | 5.8353 | 1210463.501 | 10.7191 | 0.21845 | 10.9375 | 0.12864 | 699.4825 | 10.8732
7:03 | 18487 | 7169 | 1869 | 5.8353 | 1210463.501 | 10.7271 | 0.21845 | 10.9455 | 0.12864 | 699.4825 | 10.8812
7:03 | 18510 | 7188 | 1868 | 5.8249 | 1211124.7402 | 10.7456 | 0.21825 | 10.9638 | 0.12864 | 699.5209 | 10.8983
7:03 | 18520 | 7198 | 1868 | 5.8249 | 1211124.7402 | 10.7536 | 0.21825 | 10.9718 | 0.12864 | 699.5209 | 10.9072
7:03 | 18553 | 7229 | 1868 | 5.8249 | 1211124.7402 | 10.7801 | 0.21825 | 10.9983 | 0.12864 | 699.5209 | 10.9347
7:03 | 18573 | 7248 | 1867 | 5.8144 | 1211786.6878 | 10.7962 | 0.21804 | 11.0142 | 0.12864 | 699.5592 | 10.9518
7:03 | 18602 | 7277 | 1867 | 5.8144 | 1211786.6878 | 10.8195 | 0.21804 | 11.0375 | 0.12864 | 699.5592 | 10.9776
7:03 | 18625 | 7297 | 1866 | 5.804 | 1212449.3449 | 10.8379 | 0.21783 | 11.0558 | 0.12864 | 699.5976 | 10.9956
7:03 | 18629 | 7299 | 1866 | 5.804 | 1212449.3449 | 10.8412 | 0.21783 | 11.059 | 0.12864 | 699.5976 | 10.9974
7:03 | 18643 | 7311 | 1866 | 5.804 | 1212449.3449 | 10.8524 | 0.21783 | 11.0702 | 0.12864 | 699.5976 | 11.008
7:03 | 18657 | 7323 | 1866 | 5.804 | 1212449.3449 | 10.8636 | 0.21783 | 11.0815 | 0.12864 | 699.5976 | 11.0187
7:03 | 18650 | 7313 | 1866 | 5.804 | 1212449.3449 | 10.858 | 0.21783 | 11.0759 | 0.12864 | 699.5976 | 11.0098
7:03 | 18647 | 7312 | 1865 | 5.7935 | 1213112.7126 | 10.8556 | 0.21762 | 11.0732 | 0.12864 | 699.636 | 11.0092
7:03 | 18654 | 7319 | 1864 | 5.783 | 1213776.7921 | 10.8612 | 0.21742 | 11.0787 | 0.12864 | 699.6744 | 11.0158
7:03 | 18661 | 7324 | 1864 | 5.783 | 1213776.7921 | 10.8669 | 0.21742 | 11.0843 | 0.12864 | 699.6744 | 11.0202
7:03 | 18666 | 7329 | 1863 | 5.7725 | 1214441.5845 | 10.8709 | 0.21721 | 11.0881 | 0.12864 | 699.7128 | 11.0249
7:03 | 18692 | 7352 | 1863 | 5.7725 | 1214441.5845 | 10.8918 | 0.21721 | 11.109 | 0.12864 | 699.7128 | 11.0453
7:03 | 18696 | 7353 | 1862 | 5.7621 | 1215107.0909 | 10.895 | 0.21701 | 11.112 | 0.12864 | 699.7513 | 11.0465
7:03 | 18709 | 7364 | 1861 | 5.7516 | 1215773.3126 | 10.9054 | 0.2168 | 11.1222 | 0.12865 | 699.7898 | 11.0566
7:03 | 18724 | 7378 | 1861 | 5.7516 | 1215773.3126 | 10.9175 | 0.2168 | 11.1343 | 0.12865 | 699.7898 | 11.069
7:03 | 18733 | 7384 | 1860 | 5.7411 | 1216440.2506 | 10.9247 | 0.21659 | 11.1413 | 0.12865 | 699.8283 | 11.0747
7:03 | 18754 | 7402 | 1860 | 5.7411 | 1216440.2506 | 10.9416 | 0.21659 | 11.1582 | 0.12865 | 699.8283 | 11.0906
7:03 | 18770 | 7417 | 1859 | 5.7306 | 1217107.9061 | 10.9544 | 0.21639 | 11.1708 | 0.12865 | 699.8668 | 11.1042
7:03 | 18785 | 7431 | 1859 | 5.7306 | 1217107.9061 | 10.9665 | 0.21639 | 11.1829 | 0.12865 | 699.8668 | 11.1167
7:03 | 18787 | 7434 | 1859 | 5.7306 | 1217107.9061 | 10.9681 | 0.21639 | 11.1845 | 0.12865 | 699.8668 | 11.1193
7:03 | 18813 | 7459 | 1858 | 5.7201 | 1217776.2804 | 10.989 | 0.21619 | 11.2051 | 0.12865 | 699.9053 | 11.1418
7:03 | 18825 | 7472 | 1857 | 5.7096 | 1218445.3744 | 10.9986 | 0.21598 | 11.2146 | 0.12865 | 699.9438 | 11.1537
7:03 | 18848 | 7491 | 1857 | 5.7096 | 1218445.3744 | 11.0171 | 0.21598 | 11.2331 | 0.12865 | 699.9438 | 11.1705
7:03 | 18879 | 7520 | 1856 | 5.6991 | 1219115.1895 | 11.042 | 0.21578 | 11.2578 | 0.12865 | 699.9824 | 11.1965
7:03 | 18901 | 7541 | 1856 | 5.6991 | 1219115.1895 | 11.0596 | 0.21578 | 11.2754 | 0.12865 | 699.9824 | 11.2152
7:03 | 18923 | 7561 | 1855 | 5.6886 | 1219785.7268 | 11.0773 | 0.21558 | 11.2929 | 0.12865 | 700.021 | 11.2332
7:03 | 18936 | 7574 | 1855 | 5.6886 | 1219785.7268 | 11.0878 | 0.21558 | 11.3033 | 0.12865 | 700.021 | 11.2448
7:03 | 18976 | 7612 | 1854 | 5.6781 | 1220456.9874 | 11.1199 | 0.21537 | 11.3353 | 0.12865 | 700.0596 | 11.2788
7:03 | 18971 | 7608 | 1854 | 5.6781 | 1220456.9874 | 11.1159 | 0.21537 | 11.3312 | 0.12865 | 700.0596 | 11.2752
7:03 | 18999 | 7632 | 1854 | 5.6781 | 1220456.9874 | 11.1384 | 0.21537 | 11.3537 | 0.12865 | 700.0596 | 11.2965
7:03 | 18998 | 7630 | 1854 | 5.6781 | 1220456.9874 | 11.1376 | 0.21537 | 11.3529 | 0.12865 | 700.0596 | 11.2947
7:03 | 19008 | 7637 | 1854 | 5.6781 | 1220456.9874 | 11.1456 | 0.21537 | 11.361 | 0.12865 | 700.0596 | 11.301
7:03 | 19004 | 7634 | 1854 | 5.6781 | 1220456.9874 | 11.1424 | 0.21537 | 11.3578 | 0.12865 | 700.0596 | 11.2983
7:03 | 19031 | 7659 | 1854 | 5.6781 | 1220456.9874 | 11.1641 | 0.21537 | 11.3794 | 0.12865 | 700.0596 | 11.3205
7:03 | 19038 | 7664 | 1854 | 5.6781 | 1220456.9874 | 11.1697 | 0.21537 | 11.3851 | 0.12865 | 700.0596 | 11.3249
7:04 | 19072 | 7695 | 1854 | 5.6781 | 1220456.9874 | 11.197 | 0.21537 | 11.4124 | 0.12865 | 700.0596 | 11.3524
7:04 | 19097 | 7716 | 1853 | 5.6676 | 1221128.9725 | 11.2171 | 0.21517 | 11.4323 | 0.12865 | 700.0982 | 11.3713
7:04 | 19103 | 7721 | 1853 | 5.6676 | 1221128.9725 | 11.2219 | 0.21517 | 11.4371 | 0.12865 | 700.0982 | 11.3758
7:04 | 19109 | 7729 | 1852 | 5.657 | 1221801.6833 | 11.2267 | 0.21497 | 11.4417 | 0.12865 | 700.1368 | 11.3832
7:04 | 19119 | 7739 | 1852 | 5.657 | 1221801.6833 | 11.2348 | 0.21497 | 11.4497 | 0.12865 | 700.1368 | 11.3921
7:04 | 19111 | 7732 | 1852 | 5.657 | 1221801.6833 | 11.2283 | 0.21497 | 11.4433 | 0.12865 | 700.1368 | 11.3859
7:04 | 19128 | 7748 | 1852 | 5.657 | 1221801.6833 | 11.242 | 0.21497 | 11.457 | 0.12865 | 700.1368 | 11.4001
7:04 | 19150 | 7768 | 1851 | 5.6465 | 1222475.1209 | 11.2597 | 0.21477 | 11.4744 | 0.12866 | 700.1755 | 11.4181
7:04 | 19174 | 7786 | 1851 | 5.6465 | 1222475.1209 | 11.2789 | 0.21477 | 11.4937 | 0.12866 | 700.1755 | 11.4341
7:04 | 19190 | 7801 | 1851 | 5.6465 | 1222475.1209 | 11.2918 | 0.21477 | 11.5066 | 0.12866 | 700.1755 | 11.4474
7:04 | 19213 | 7824 | 1850 | 5.636 | 1223149.2866 | 11.3103 | 0.21457 | 11.5248 | 0.12866 | 700.2141 | 11.4681
7:04 | 19205 | 7818 | 1849 | 5.6254 | 1223824.1815 | 11.3038 | 0.21437 | 11.5182 | 0.12866 | 700.2528 | 11.4631
7:04 | 19214 | 7823 | 1849 | 5.6254 | 1223824.1815 | 11.3111 | 0.21437 | 11.5254 | 0.12866 | 700.2528 | 11.4675
7:04 | 19211 | 7821 | 1849 | 5.6254 | 1223824.1815 | 11.3087 | 0.21437 | 11.523 | 0.12866 | 700.2528 | 11.4658
7:04 | 19226 | 7832 | 1848 | 5.6149 | 1224499.8068 | 11.3207 | 0.21417 | 11.5349 | 0.12866 | 700.2915 | 11.4758
7:04 | 19240 | 7841 | 1848 | 5.6149 | 1224499.8068 | 11.332 | 0.21417 | 11.5461 | 0.12866 | 700.2915 | 11.4838
7:04 | 19280 | 7877 | 1848 | 5.6149 | 1224499.8068 | 11.3641 | 0.21417 | 11.5783 | 0.12866 | 700.2915 | 11.5158
7:04 | 19301 | 7899 | 1848 | 5.6149 | 1224499.8068 | 11.381 | 0.21417 | 11.5951 | 0.12866 | 700.2915 | 11.5353
7:04 | 19312 | 7910 | 1847 | 5.6043 | 1225176.1638 | 11.3898 | 0.21397 | 11.6038 | 0.12866 | 700.3302 | 11.5453
7:04 | 19322 | 7919 | 1847 | 5.6043 | 1225176.1638 | 11.3978 | 0.21397 | 11.6118 | 0.12866 | 700.3302 | 11.5533
7:04 | 19328 | 7928 | 1846 | 5.5938 | 1225853.2534 | 11.4026 | 0.21377 | 11.6164 | 0.12866 | 700.369 | 11.5616
7:04 | 19318 | 7917 | 1845 | 5.5832 | 1226531.0771 | 11.3946 | 0.21357 | 11.6082 | 0.12866 | 700.4077 | 11.5522
7:04 | 19339 | 7935 | 1845 | 5.5832 | 1226531.0771 | 11.4115 | 0.21357 | 11.6251 | 0.12866 | 700.4077 | 11.5682
7:04 | 19361 | 7954 | 1844 | 5.5726 | 1227209.6359 | 11.4292 | 0.21337 | 11.6425 | 0.12866 | 700.4465 | 11.5853
7:04 | 19375 | 7967 | 1844 | 5.5726 | 1227209.6359 | 11.4404 | 0.21337 | 11.6538 | 0.12866 | 700.4465 | 11.5969
7:04 | 19393 | 7980 | 1843 | 5.5621 | 1227888.9311 | 11.4549 | 0.21318 | 11.668 | 0.12866 | 700.4853 | 11.6087
7:04 | 19420 | 8005 | 1843 | 5.5621 | 1227888.9311 | 11.4765 | 0.21318 | 11.6897 | 0.12866 | 700.4853 | 11.6309
7:04 | 19419 | 8005 | 1843 | 5.5621 | 1227888.9311 | 11.4757 | 0.21318 | 11.6889 | 0.12866 | 700.4853 | 11.6309
7:04 | 19438 | 8022 | 1843 | 5.5621 | 1227888.9311 | 11.491 | 0.21318 | 11.7042 | 0.12866 | 700.4853 | 11.646
7:04 | 19450 | 8033 | 1843 | 5.5621 | 1227888.9311 | 11.5006 | 0.21318 | 11.7138 | 0.12866 | 700.4853 | 11.6557
7:04 | 19457 | 8042 | 1842 | 5.5515 | 1228568.9639 | 11.5063 | 0.21298 | 11.7192 | 0.12866 | 700.5241 | 11.664
7:04 | 19457 | 8041 | 1842 | 5.5515 | 1228568.9639 | 11.5063 | 0.21298 | 11.7192 | 0.12866 | 700.5241 | 11.6631
7:04 | 19477 | 8060 | 1842 | 5.5515 | 1228568.9639 | 11.5223 | 0.21298 | 11.7353 | 0.12866 | 700.5241 | 11.68
7:04 | 19486 | 8066 | 1841 | 5.5409 | 1229249.7354 | 11.5296 | 0.21278 | 11.7423 | 0.12866 | 700.5629 | 11.6856
7:04 | 19500 | 8080 | 1841 | 5.5409 | 1229249.7354 | 11.5408 | 0.21278 | 11.7536 | 0.12866 | 700.5629 | 11.6981
7:04 | 19522 | 8101 | 1841 | 5.5409 | 1229249.7354 | 11.5585 | 0.21278 | 11.7713 | 0.12866 | 700.5629 | 11.7167
7:04 | 19537 | 8115 | 1841 | 5.5409 | 1229249.7354 | 11.5705 | 0.21278 | 11.7833 | 0.12866 | 700.5629 | 11.7291
7:04 | 19540 | 8115 | 1841 | 5.5409 | 1229249.7354 | 11.5729 | 0.21278 | 11.7857 | 0.12866 | 700.5629 | 11.7291
7:04 | 19547 | 8123 | 1840 | 5.5303 | 1229931.2469 | 11.5786 | 0.21259 | 11.7911 | 0.12867 | 700.6018 | 11.7365
7:04 | 19565 | 8137 | 1840 | 5.5303 | 1229931.2469 | 11.593 | 0.21259 | 11.8056 | 0.12867 | 700.6018 | 11.749
7:04 | 19570 | 8142 | 1839 | 5.5197 | 1230613.4996 | 11.597 | 0.21239 | 11.8094 | 0.12867 | 700.6406 | 11.7537
7:04 | 19606 | 8174 | 1839 | 5.5197 | 1230613.4996 | 11.626 | 0.21239 | 11.8383 | 0.12867 | 700.6406 | 11.7821
7:04 | 19630 | 8197 | 1838 | 5.5091 | 1231296.4946 | 11.6452 | 0.21219 | 11.8574 | 0.12867 | 700.6795 | 11.8028
7:04 | 19642 | 8206 | 1838 | 5.5091 | 1231296.4946 | 11.6549 | 0.21219 | 11.8671 | 0.12867 | 700.6795 | 11.8108
7:04 | 19648 | 8214 | 1837 | 5.4985 | 1231980.2333 | 11.6597 | 0.212 | 11.8717 | 0.12867 | 700.7184 | 11.8182
7:04 | 19656 | 8220 | 1837 | 5.4985 | 1231980.2333 | 11.6661 | 0.212 | 11.8781 | 0.12867 | 700.7184 | 11.8235
7:04 | 19647 | 8213 | 1837 | 5.4985 | 1231980.2333 | 11.6589 | 0.212 | 11.8709 | 0.12867 | 700.7184 | 11.8173
7:04 | 19662 | 8226 | 1836 | 5.4879 | 1232664.7168 | 11.6709 | 0.2118 | 11.8827 | 0.12867 | 700.7573 | 11.8292
7:04 | 19691 | 8253 | 1836 | 5.4879 | 1232664.7168 | 11.6942 | 0.2118 | 11.906 | 0.12867 | 700.7573 | 11.8531
7:04 | 19712 | 8270 | 1835 | 5.4773 | 1233349.9463 | 11.7111 | 0.21161 | 11.9227 | 0.12867 | 700.7963 | 11.8686
7:04 | 19728 | 8282 | 1835 | 5.4773 | 1233349.9463 | 11.724 | 0.21161 | 11.9356 | 0.12867 | 700.7963 | 11.8792
7:04 | 19749 | 8301 | 1835 | 5.4773 | 1233349.9463 | 11.7408 | 0.21161 | 11.9524 | 0.12867 | 700.7963 | 11.8961
7:04 | 19747 | 8301 | 1834 | 5.4667 | 1234035.923 | 11.7392 | 0.21141 | 11.9506 | 0.12867 | 700.8352 | 11.8964
7:04 | 19743 | 8298 | 1834 | 5.4667 | 1234035.923 | 11.736 | 0.21141 | 11.9474 | 0.12867 | 700.8352 | 11.8937
7:04 | 19757 | 8311 | 1833 | 5.4561 | 1234722.6482 | 11.7473 | 0.21122 | 11.9585 | 0.12867 | 700.8742 | 11.9056
7:04 | 19785 | 8339 | 1833 | 5.4561 | 1234722.6482 | 11.7697 | 0.21122 | 11.981 | 0.12867 | 700.8742 | 11.9304
7:04 | 19799 | 8351 | 1832 | 5.4455 | 1235410.1232 | 11.781 | 0.21103 | 11.992 | 0.12867 | 700.9132 | 11.9414
7:04 | 19825 | 8375 | 1832 | 5.4455 | 1235410.1232 | 11.8019 | 0.21103 | 12.0129 | 0.12867 | 700.9132 | 11.9627
7:04 | 19847 | 8394 | 1832 | 5.4455 | 1235410.1232 | 11.8195 | 0.21103 | 12.0306 | 0.12867 | 700.9132 | 11.9795
7:05 | 19844 | 8390 | 1831 | 5.4348 | 1236098.349 | 11.8171 | 0.21084 | 12.028 | 0.12867 | 700.9522 | 11.9763
7:05 | 19843 | 8389 | 1831 | 5.4348 | 1236098.349 | 11.8163 | 0.21084 | 12.0272 | 0.12867 | 700.9522 | 11.9754
7:05 | 19861 | 8404 | 1830 | 5.4242 | 1236787.327 | 11.8308 | 0.21064 | 12.0414 | 0.12867 | 700.9913 | 11.989
7:05 | 19882 | 8422 | 1830 | 5.4242 | 1236787.327 | 11.8477 | 0.21064 | 12.0583 | 0.12867 | 700.9913 | 12.005
7:05 | 19894 | 8432 | 1830 | 5.4242 | 1236787.327 | 11.8573 | 0.21064 | 12.0679 | 0.12867 | 700.9913 | 12.0139
7:05 | 19925 | 8460 | 1829 | 5.4136 | 1237477.0584 | 11.8822 | 0.21045 | 12.0927 | 0.12868 | 701.0303 | 12.0391
7:05 | 19934 | 8469 | 1829 | 5.4136 | 1237477.0584 | 11.8894 | 0.21045 | 12.0999 | 0.12868 | 701.0303 | 12.047
7:05 | 19937 | 8471 | 1828 | 5.4029 | 1238167.5445 | 11.8918 | 0.21026 | 12.1021 | 0.12868 | 701.0694 | 12.0491
7:05 | 19936 | 8472 | 1828 | 5.4029 | 1238167.5445 | 11.891 | 0.21026 | 12.1013 | 0.12868 | 701.0694 | 12.05
7:05 | 19960 | 8493 | 1828 | 5.4029 | 1238167.5445 | 11.9103 | 0.21026 | 12.1206 | 0.12868 | 701.0694 | 12.0687
7:05 | 19962 | 8495 | 1827 | 5.3923 | 1238858.7864 | 11.9119 | 0.21007 | 12.122 | 0.12868 | 701.1085 | 12.0708
7:05 | 19988 | 8517 | 1827 | 5.3923 | 1238858.7864 | 11.9328 | 0.21007 | 12.1429 | 0.12868 | 701.1085 | 12.0903
7:05 | 20003 | 8532 | 1827 | 5.3923 | 1238858.7864 | 11.9449 | 0.21007 | 12.1549 | 0.12868 | 701.1085 | 12.1036
7:05 | 20016 | 8542 | 1827 | 5.3923 | 1238858.7864 | 11.9553 | 0.21007 | 12.1654 | 0.12868 | 701.1085 | 12.1125
7:05 | 20017 | 8545 | 1827 | 5.3923 | 1238858.7864 | 11.9561 | 0.21007 | 12.1662 | 0.12868 | 701.1085 | 12.1151
7:05 | 20043 | 8568 | 1826 | 5.3816 | 1239550.7854 | 11.977 | 0.20988 | 12.1869 | 0.12868 | 701.1476 | 12.1358
7:05 | 20049 | 8576 | 1826 | 5.3816 | 1239550.7854 | 11.9818 | 0.20988 | 12.1917 | 0.12868 | 701.1476 | 12.1429
7:05 | 20063 | 8588 | 1826 | 5.3816 | 1239550.7854 | 11.9931 | 0.20988 | 12.2029 | 0.12868 | 701.1476 | 12.1536
7:05 | 20083 | 8609 | 1825 | 5.3709 | 1240243.5428 | 12.0091 | 0.20969 | 12.2188 | 0.12868 | 701.1867 | 12.1726
7:05 | 20100 | 8622 | 1824 | 5.3603 | 1240937.0597 | 12.0228 | 0.2095 | 12.2323 | 0.12868 | 701.2258 | 12.1844
7:05 | 20102 | 8624 | 1824 | 5.3603 | 1240937.0597 | 12.0244 | 0.2095 | 12.2339 | 0.12868 | 701.2258 | 12.1862
7:05 | 20119 | 8637 | 1823 | 5.3496 | 1241631.3375 | 12.038 | 0.20931 | 12.2474 | 0.12868 | 701.265 | 12.198
7:05 | 20144 | 8661 | 1822 | 5.3389 | 1242326.3775 | 12.0581 | 0.20912 | 12.2672 | 0.12868 | 701.3042 | 12.2197
7:05 | 20149 | 8662 | 1822 | 5.3389 | 1242326.3775 | 12.0621 | 0.20912 | 12.2713 | 0.12868 | 701.3042 | 12.2206
7:05 | 20165 | 8679 | 1821 | 5.3283 | 1243022.1808 | 12.075 | 0.20893 | 12.2839 | 0.12868 | 701.3434 | 12.236
7:05 | 20182 | 8694 | 1821 | 5.3283 | 1243022.1808 | 12.0886 | 0.20893 | 12.2976 | 0.12868 | 701.3434 | 12.2493
7:05 | 20187 | 8701 | 1820 | 5.3176 | 1243718.7487 | 12.0927 | 0.20874 | 12.3014 | 0.12868 | 701.3826 | 12.2558
7:05 | 20187 | 8698 | 1820 | 5.3176 | 1243718.7487 | 12.0927 | 0.20874 | 12.3014 | 0.12868 | 701.3826 | 12.2532
7:05 | 20210 | 8721 | 1819 | 5.3069 | 1244416.0825 | 12.1111 | 0.20856 | 12.3197 | 0.12869 | 701.4218 | 12.2739
7:05 | 20225 | 8732 | 1819 | 5.3069 | 1244416.0825 | 12.1232 | 0.20856 | 12.3317 | 0.12869 | 701.4218 | 12.2836
7:05 | 20240 | 8745 | 1819 | 5.3069 | 1244416.0825 | 12.1352 | 0.20856 | 12.3438 | 0.12869 | 701.4218 | 12.2952
7:05 | 20261 | 8762 | 1818 | 5.2962 | 1245114.1834 | 12.1521 | 0.20837 | 12.3605 | 0.12869 | 701.4611 | 12.3106
7:05 | 20283 | 8785 | 1818 | 5.2962 | 1245114.1834 | 12.1698 | 0.20837 | 12.3781 | 0.12869 | 701.4611 | 12.331
7:05 | 20283 | 8783 | 1818 | 5.2962 | 1245114.1834 | 12.1698 | 0.20837 | 12.3781 | 0.12869 | 701.4611 | 12.3292
7:05 | 20297 | 8796 | 1818 | 5.2962 | 1245114.1834 | 12.181 | 0.20837 | 12.3894 | 0.12869 | 701.4611 | 12.3408
7:05 | 20310 | 8808 | 1818 | 5.2962 | 1245114.1834 | 12.1915 | 0.20837 | 12.3998 | 0.12869 | 701.4611 | 12.3514
7:05 | 20326 | 8824 | 1817 | 5.2855 | 1245813.0527 | 12.2043 | 0.20818 | 12.4125 | 0.12869 | 701.5003 | 12.3659
7:05 | 20329 | 8825 | 1817 | 5.2855 | 1245813.0527 | 12.2067 | 0.20818 | 12.4149 | 0.12869 | 701.5003 | 12.3668
7:05 | 20363 | 8856 | 1817 | 5.2855 | 1245813.0527 | 12.234 | 0.20818 | 12.4422 | 0.12869 | 701.5003 | 12.3943
7:05 | 20371 | 8862 | 1816 | 5.2748 | 1246512.6918 | 12.2405 | 0.208 | 12.4485 | 0.12869 | 701.5396 | 12.4
7:05 | 20387 | 8876 | 1816 | 5.2748 | 1246512.6918 | 12.2533 | 0.208 | 12.4613 | 0.12869 | 701.5396 | 12.4124
7:05 | 20400 | 8886 | 1815 | 5.2641 | 1247213.1017 | 12.2638 | 0.20781 | 12.4716 | 0.12869 | 701.5789 | 12.4216
7:05 | 20418 | 8904 | 1815 | 5.2641 | 1247213.1017 | 12.2782 | 0.20781 | 12.486 | 0.12869 | 701.5789 | 12.4376
7:05 | 20411 | 8898 | 1814 | 5.2533 | 1247914.2839 | 12.2726 | 0.20763 | 12.4802 | 0.12869 | 701.6183 | 12.4326
7:05 | 20435 | 8922 | 1814 | 5.2533 | 1247914.2839 | 12.2919 | 0.20763 | 12.4995 | 0.12869 | 701.6183 | 12.4539
7:05 | 20454 | 8940 | 1814 | 5.2533 | 1247914.2839 | 12.3071 | 0.20763 | 12.5148 | 0.12869 | 701.6183 | 12.4698
7:05 | 20471 | 8958 | 1813 | 5.2426 | 1248616.2396 | 12.3208 | 0.20744 | 12.5282 | 0.12869 | 701.6576 | 12.4861
7:05 | 20489 | 8972 | 1813 | 5.2426 | 1248616.2396 | 12.3353 | 0.20744 | 12.5427 | 0.12869 | 701.6576 | 12.4986
7:05 | 20518 | 8997 | 1813 | 5.2426 | 1248616.2396 | 12.3585 | 0.20744 | 12.566 | 0.12869 | 701.6576 | 12.5208
7:05 | 20518 | 8995 | 1812 | 5.2319 | 1249318.9701 | 12.3585 | 0.20726 | 12.5658 | 0.12869 | 701.697 | 12.5193
7:05 | 20521 | 8996 | 1812 | 5.2319 | 1249318.9701 | 12.361 | 0.20726 | 12.5682 | 0.12869 | 701.697 | 12.5202
7:05 | 20541 | 9012 | 1812 | 5.2319 | 1249318.9701 | 12.377 | 0.20726 | 12.5843 | 0.12869 | 701.697 | 12.5344
7:05 | 20560 | 9032 | 1811 | 5.2212 | 1250022.4767 | 12.3923 | 0.20707 | 12.5994 | 0.12869 | 701.7364 | 12.5525
7:05 | 20573 | 9044 | 1811 | 5.2212 | 1250022.4767 | 12.4027 | 0.20707 | 12.6098 | 0.12869 | 701.7364 | 12.5631
7:05 | 20597 | 9068 | 1811 | 5.2212 | 1250022.4767 | 12.422 | 0.20707 | 12.6291 | 0.12869 | 701.7364 | 12.5844
7:05 | 20617 | 9087 | 1810 | 5.2104 | 1250726.7606 | 12.4381 | 0.20689 | 12.645 | 0.12869 | 701.7758 | 12.6016
7:05 | 20615 | 9087 | 1810 | 5.2104 | 1250726.7606 | 12.4365 | 0.20689 | 12.6434 | 0.12869 | 701.7758 | 12.6016
7:05 | 20621 | 9089 | 1810 | 5.2104 | 1250726.7606 | 12.4413 | 0.20689 | 12.6482 | 0.12869 | 701.7758 | 12.6034
7:05 | 20638 | 9105 | 1809 | 5.1997 | 1251431.8232 | 12.4549 | 0.20671 | 12.6617 | 0.1287 | 701.8152 | 12.6179
7:05 | 20664 | 9127 | 1809 | 5.1997 | 1251431.8232 | 12.4758 | 0.20671 | 12.6825 | 0.1287 | 701.8152 | 12.6374
7:05 | 20677 | 9138 | 1808 | 5.1889 | 1252137.6657 | 12.4863 | 0.20652 | 12.6928 | 0.1287 | 701.8546 | 12.6475
7:06 | 20705 | 9163 | 1808 | 5.1889 | 1252137.6657 | 12.5088 | 0.20652 | 12.7153 | 0.1287 | 701.8546 | 12.6697
7:06 | 20718 | 9179 | 1808 | 5.1889 | 1252137.6657 | 12.5192 | 0.20652 | 12.7257 | 0.1287 | 701.8546 | 12.6839
7:06 | 20720 | 9180 | 1808 | 5.1889 | 1252137.6657 | 12.5208 | 0.20652 | 12.7273 | 0.1287 | 701.8546 | 12.6848
7:06 | 20719 | 9180 | 1807 | 5.1782 | 1252844.2894 | 12.52 | 0.20634 | 12.7264 | 0.1287 | 701.8941 | 12.6851
7:06 | 20738 | 9198 | 1807 | 5.1782 | 1252844.2894 | 12.5353 | 0.20634 | 12.7416 | 0.1287 | 701.8941 | 12.7011
7:06 | 20743 | 9205 | 1806 | 5.1674 | 1253551.6957 | 12.5393 | 0.20616 | 12.7454 | 0.1287 | 701.9335 | 12.7076
7:06 | 20763 | 9219 | 1806 | 5.1674 | 1253551.6957 | 12.5554 | 0.20616 | 12.7615 | 0.1287 | 701.9335 | 12.7201
7:06 | 20785 | 9240 | 1806 | 5.1674 | 1253551.6957 | 12.573 | 0.20616 | 12.7792 | 0.1287 | 701.9335 | 12.7387
7:06 | 20804 | 9255 | 1806 | 5.1674 | 1253551.6957 | 12.5883 | 0.20616 | 12.7944 | 0.1287 | 701.9335 | 12.752
7:06 | 20811 | 9260 | 1806 | 5.1674 | 1253551.6957 | 12.5939 | 0.20616 | 12.8001 | 0.1287 | 701.9335 | 12.7564
7:06 | 20835 | 9277 | 1805 | 5.1567 | 1254259.8857 | 12.6132 | 0.20598 | 12.8192 | 0.1287 | 701.973 | 12.7719
7:06 | 20844 | 9288 | 1805 | 5.1567 | 1254259.8857 | 12.6204 | 0.20598 | 12.8264 | 0.1287 | 701.973 | 12.7816
7:06 | 20851 | 9294 | 1804 | 5.1459 | 1254968.861 | 12.626 | 0.2058 | 12.8318 | 0.1287 | 702.0126 | 12.7873
7:06 | 20860 | 9304 | 1804 | 5.1459 | 1254968.861 | 12.6333 | 0.2058 | 12.8391 | 0.1287 | 702.0126 | 12.7962
7:06 | 20883 | 9326 | 1804 | 5.1459 | 1254968.861 | 12.6517 | 0.2058 | 12.8575 | 0.1287 | 702.0126 | 12.8157
7:06 | 20892 | 9338 | 1804 | 5.1459 | 1254968.861 | 12.659 | 0.2058 | 12.8648 | 0.1287 | 702.0126 | 12.8263
7:06 | 20910 | 9353 | 1803 | 5.1351 | 1255678.6226 | 12.6734 | 0.20562 | 12.8791 | 0.1287 | 702.0521 | 12.84
7:06 | 20934 | 9376 | 1803 | 5.1351 | 1255678.6226 | 12.6927 | 0.20562 | 12.8983 | 0.1287 | 702.0521 | 12.8604
7:06 | 20954 | 9392 | 1803 | 5.1351 | 1255678.6226 | 12.7088 | 0.20562 | 12.9144 | 0.1287 | 702.0521 | 12.8746
7:06 | 20954 | 9391 | 1802 | 5.1244 | 1256389.172 | 12.7088 | 0.20544 | 12.9142 | 0.1287 | 702.0916 | 12.874
7:06 | 20973 | 9405 | 1801 | 5.1136 | 1257100.5105 | 12.724 | 0.20526 | 12.9293 | 0.1287 | 702.1312 | 12.8868
7:06 | 20986 | 9418 | 1801 | 5.1136 | 1257100.5105 | 12.7345 | 0.20526 | 12.9397 | 0.1287 | 702.1312 | 12.8983
7:06 | 20990 | 9421 | 1800 | 5.1028 | 1257812.6394 | 12.7377 | 0.20508 | 12.9428 | 0.1287 | 702.1708 | 12.9013
7:06 | 21000 | 9431 | 1800 | 5.1028 | 1257812.6394 | 12.7457 | 0.20508 | 12.9508 | 0.1287 | 702.1708 | 12.9102
7:06 | 21028 | 9457 | 1800 | 5.1028 | 1257812.6394 | 12.7682 | 0.20508 | 12.9733 | 0.1287 | 702.1708 | 12.9333
7:06 | 21035 | 9466 | 1800 | 5.1028 | 1257812.6394 | 12.7738 | 0.20508 | 12.9789 | 0.1287 | 702.1708 | 12.9412
7:06 | 21052 | 9479 | 1799 | 5.092 | 1258525.5599 | 12.7875 | 0.2049 | 12.9924 | 0.1287 | 702.2104 | 12.9531
7:06 | 21073 | 9500 | 1799 | 5.092 | 1258525.5599 | 12.8044 | 0.2049 | 13.0093 | 0.1287 | 702.2104 | 12.9718
7:06 | 21093 | 9517 | 1799 | 5.092 | 1258525.5599 | 12.8204 | 0.2049 | 13.0253 | 0.1287 | 702.2104 | 12.9868
7:06 | 21093 | 9517 | 1799 | 5.092 | 1258525.5599 | 12.8204 | 0.2049 | 13.0253 | 0.1287 | 702.2104 | 12.9868
7:06 | 21111 | 9531 | 1798 | 5.0812 | 1259239.2734 | 12.8349 | 0.20472 | 13.0396 | 0.12871 | 702.25 | 12.9996
7:06 | 21124 | 9542 | 1798 | 5.0812 | 1259239.2734 | 12.8453 | 0.20472 | 13.0501 | 0.12871 | 702.25 | 13.0094
7:06 | 21138 | 9552 | 1798 | 5.0812 | 1259239.2734 | 12.8566 | 0.20472 | 13.0613 | 0.12871 | 702.25 | 13.0182
7:06 | 21144 | 9559 | 1798 | 5.0812 | 1259239.2734 | 12.8614 | 0.20472 | 13.0661 | 0.12871 | 702.25 | 13.0244
7:06 | 21170 | 9583 | 1798 | 5.0812 | 1259239.2734 | 12.8823 | 0.20472 | 13.087 | 0.12871 | 702.25 | 13.0457
7:06 | 21179 | 9593 | 1797 | 5.0704 | 1259953.7813 | 12.8895 | 0.20454 | 13.0941 | 0.12871 | 702.2897 | 13.055
7:06 | 21190 | 9604 | 1797 | 5.0704 | 1259953.7813 | 12.8984 | 0.20454 | 13.1029 | 0.12871 | 702.2897 | 13.0647
7:06 | 21207 | 9623 | 1797 | 5.0704 | 1259953.7813 | 12.912 | 0.20454 | 13.1166 | 0.12871 | 702.2897 | 13.0816
7:06 | 21233 | 9644 | 1797 | 5.0704 | 1259953.7813 | 12.9329 | 0.20454 | 13.1374 | 0.12871 | 702.2897 | 13.1002
7:06 | 21240 | 9651 | 1797 | 5.0704 | 1259953.7813 | 12.9385 | 0.20454 | 13.1431 | 0.12871 | 702.2897 | 13.1064
7:06 | 21261 | 9668 | 1797 | 5.0704 | 1259953.7813 | 12.9554 | 0.20454 | 13.1599 | 0.12871 | 702.2897 | 13.1215
7:06 | 21283 | 9687 | 1797 | 5.0704 | 1259953.7813 | 12.9731 | 0.20454 | 13.1776 | 0.12871 | 702.2897 | 13.1384
7:06 | 21290 | 9691 | 1796 | 5.0596 | 1260669.0849 | 12.9787 | 0.20437 | 13.183 | 0.12871 | 702.3294 | 13.1423
7:06 | 21296 | 9698 | 1796 | 5.0596 | 1260669.0849 | 12.9835 | 0.20437 | 13.1879 | 0.12871 | 702.3294 | 13.1485
7:06 | 21320 | 9719 | 1796 | 5.0596 | 1260669.0849 | 13.0028 | 0.20437 | 13.2071 | 0.12871 | 702.3294 | 13.1671
7:06 | 21328 | 9727 | 1795 | 5.0488 | 1261385.1855 | 13.0092 | 0.20419 | 13.2134 | 0.12871 | 702.369 | 13.1745
7:06 | 21341 | 9739 | 1795 | 5.0488 | 1261385.1855 | 13.0196 | 0.20419 | 13.2238 | 0.12871 | 702.369 | 13.1852
7:06 | 21359 | 9756 | 1795 | 5.0488 | 1261385.1855 | 13.0341 | 0.20419 | 13.2383 | 0.12871 | 702.369 | 13.2003
7:06 | 21379 | 9774 | 1794 | 5.0379 | 1262102.0843 | 13.0502 | 0.20401 | 13.2542 | 0.12871 | 702.4088 | 13.2166
7:06 | 21383 | 9778 | 1794 | 5.0379 | 1262102.0843 | 13.0534 | 0.20401 | 13.2574 | 0.12871 | 702.4088 | 13.2201
7:06 | 21405 | 9797 | 1793 | 5.0271 | 1262819.7829 | 13.0711 | 0.20384 | 13.2749 | 0.12871 | 702.4485 | 13.2373
7:06 | 21420 | 9811 | 1793 | 5.0271 | 1262819.7829 | 13.0831 | 0.20384 | 13.2869 | 0.12871 | 702.4485 | 13.2498
7:06 | 21434 | 9822 | 1792 | 5.0163 | 1263538.2824 | 13.0944 | 0.20366 | 13.298 | 0.12871 | 702.4882 | 13.2599
7:06 | 21441 | 9830 | 1792 | 5.0163 | 1263538.2824 | 13.1 | 0.20366 | 13.3036 | 0.12871 | 702.4882 | 13.267
7:06 | 21465 | 9852 | 1791 | 5.0055 | 1264257.5843 | 13.1193 | 0.20349 | 13.3227 | 0.12871 | 702.528 | 13.2868
7:06 | 21472 | 9860 | 1791 | 5.0055 | 1264257.5843 | 13.1249 | 0.20349 | 13.3284 | 0.12871 | 702.528 | 13.2939
7:06 | 21480 | 9867 | 1791 | 5.0055 | 1264257.5843 | 13.1313 | 0.20349 | 13.3348 | 0.12871 | 702.528 | 13.3001
7:06 | 21499 | 9887 | 1790 | 4.9946 | 1264977.6899 | 13.1466 | 0.20331 | 13.3499 | 0.12871 | 702.5678 | 13.3182
7:06 | 21521 | 9909 | 1790 | 4.9946 | 1264977.6899 | 13.1642 | 0.20331 | 13.3676 | 0.12871 | 702.5678 | 13.3378
7:07 | 21532 | 9917 | 1789 | 4.9838 | 1265698.6005 | 13.1731 | 0.20314 | 13.3762 | 0.12871 | 702.6076 | 13.3452
7:07 | 21550 | 9933 | 1789 | 4.9838 | 1265698.6005 | 13.1875 | 0.20314 | 13.3907 | 0.12871 | 702.6076 | 13.3594
7:07 | 21568 | 9948 | 1789 | 4.9838 | 1265698.6005 | 13.202 | 0.20314 | 13.4051 | 0.12871 | 702.6076 | 13.3727
7:07 | 21572 | 9951 | 1789 | 4.9838 | 1265698.6005 | 13.2052 | 0.20314 | 13.4083 | 0.12871 | 702.6076 | 13.3754
7:07 | 21580 | 9955 | 1788 | 4.9729 | 1266420.3176 | 13.2116 | 0.20297 | 13.4146 | 0.12872 | 702.6474 | 13.3793
7:07 | 21601 | 9973 | 1789 | 4.9838 | 1265698.6005 | 13.2285 | 0.20314 | 13.4316 | 0.12871 | 702.6076 | 13.3949
7:07 | 21619 | 9989 | 1788 | 4.9729 | 1266420.3176 | 13.243 | 0.20297 | 13.4459 | 0.12872 | 702.6474 | 13.4094
7:07 | 21631 | 10001 | 1788 | 4.9729 | 1266420.3176 | 13.2526 | 0.20297 | 13.4556 | 0.12872 | 702.6474 | 13.4201
7:07 | 21653 | 10022 | 1788 | 4.9729 | 1266420.3176 | 13.2703 | 0.20297 | 13.4732 | 0.12872 | 702.6474 | 13.4387
7:07 | 21666 | 10037 | 1788 | 4.9729 | 1266420.3176 | 13.2807 | 0.20297 | 13.4837 | 0.12872 | 702.6474 | 13.452
7:07 | 21666 | 10039 | 1788 | 4.9729 | 1266420.3176 | 13.2807 | 0.20297 | 13.4837 | 0.12872 | 702.6474 | 13.4538
7:07 | 21676 | 10047 | 1787 | 4.9621 | 1267142.8423 | 13.2887 | 0.20279 | 13.4915 | 0.12872 | 702.6872 | 13.4613
7:07 | 21691 | 10061 | 1787 | 4.9621 | 1267142.8423 | 13.3008 | 0.20279 | 13.5036 | 0.12872 | 702.6872 | 13.4737
7:07 | 21693 | 10062 | 1787 | 4.9621 | 1267142.8423 | 13.3024 | 0.20279 | 13.5052 | 0.12872 | 702.6872 | 13.4746
7:07 | 21700 | 10066 | 1786 | 4.9512 | 1267866.1762 | 13.308 | 0.20262 | 13.5106 | 0.12872 | 702.7271 | 13.4785
7:07 | 21716 | 10080 | 1786 | 4.9512 | 1267866.1762 | 13.3209 | 0.20262 | 13.5235 | 0.12872 | 702.7271 | 13.4909
7:07 | 21717 | 10082 | 1786 | 4.9512 | 1267866.1762 | 13.3217 | 0.20262 | 13.5243 | 0.12872 | 702.7271 | 13.4927
7:07 | 21718 | 10082 | 1785 | 4.9403 | 1268590.3205 | 13.3225 | 0.20245 | 13.5249 | 0.12872 | 702.767 | 13.493
7:07 | 21727 | 10090 | 1784 | 4.9295 | 1269315.2766 | 13.3297 | 0.20228 | 13.532 | 0.12872 | 702.8069 | 13.5004
7:07 | 21731 | 10095 | 1784 | 4.9295 | 1269315.2766 | 13.3329 | 0.20228 | 13.5352 | 0.12872 | 702.8069 | 13.5049
7:07 | 21732 | 10096 | 1783 | 4.9186 | 1270041.0459 | 13.3337 | 0.2021 | 13.5358 | 0.12872 | 702.8468 | 13.5061
7:07 | 21746 | 10107 | 1783 | 4.9186 | 1270041.0459 | 13.345 | 0.2021 | 13.5471 | 0.12872 | 702.8468 | 13.5159
7:07 | 21759 | 10119 | 1783 | 4.9186 | 1270041.0459 | 13.3554 | 0.2021 | 13.5575 | 0.12872 | 702.8468 | 13.5265
7:07 | 21766 | 10124 | 1783 | 4.9186 | 1270041.0459 | 13.361 | 0.2021 | 13.5631 | 0.12872 | 702.8468 | 13.531
7:07 | 21779 | 10134 | 1783 | 4.9186 | 1270041.0459 | 13.3715 | 0.2021 | 13.5736 | 0.12872 | 702.8468 | 13.5398
7:07 | 21792 | 10147 | 1783 | 4.9186 | 1270041.0459 | 13.3819 | 0.2021 | 13.584 | 0.12872 | 702.8468 | 13.5514
7:07 | 21798 | 10153 | 1783 | 4.9186 | 1270041.0459 | 13.3867 | 0.2021 | 13.5889 | 0.12872 | 702.8468 | 13.5567
7:07 | 21806 | 10160 | 1783 | 4.9186 | 1270041.0459 | 13.3932 | 0.2021 | 13.5953 | 0.12872 | 702.8468 | 13.5629
7:07 | 21822 | 10176 | 1783 | 4.9186 | 1270041.0459 | 13.406 | 0.2021 | 13.6081 | 0.12872 | 702.8468 | 13.5771
7:07 | 21837 | 10193 | 1783 | 4.9186 | 1270041.0459 | 13.4181 | 0.2021 | 13.6202 | 0.12872 | 702.8468 | 13.5922
7:07 | 21846 | 10202 | 1783 | 4.9186 | 1270041.0459 | 13.4253 | 0.2021 | 13.6274 | 0.12872 | 702.8468 | 13.6002
7:07 | 21862 | 10213 | 1783 | 4.9186 | 1270041.0459 | 13.4382 | 0.2021 | 13.6403 | 0.12872 | 702.8468 | 13.6099
7:07 | 21877 | 10226 | 1783 | 4.9186 | 1270041.0459 | 13.4502 | 0.2021 | 13.6523 | 0.12872 | 702.8468 | 13.6215
7:07 | 21884 | 10232 | 1784 | 4.9295 | 1269315.2766 | 13.4558 | 0.20228 | 13.6581 | 0.12872 | 702.8069 | 13.6265
7:07 | 21894 | 10238 | 1784 | 4.9295 | 1269315.2766 | 13.4639 | 0.20228 | 13.6661 | 0.12872 | 702.8069 | 13.6318
7:07 | 21911 | 10253 | 1784 | 4.9295 | 1269315.2766 | 13.4775 | 0.20228 | 13.6798 | 0.12872 | 702.8069 | 13.6451
7:07 | 21920 | 10265 | 1784 | 4.9295 | 1269315.2766 | 13.4847 | 0.20228 | 13.687 | 0.12872 | 702.8069 | 13.6557
7:07 | 21929 | 10274 | 1784 | 4.9295 | 1269315.2766 | 13.492 | 0.20228 | 13.6943 | 0.12872 | 702.8069 | 13.6637
7:07 | 21943 | 10288 | 1784 | 4.9295 | 1269315.2766 | 13.5032 | 0.20228 | 13.7055 | 0.12872 | 702.8069 | 13.6762
7:07 | 21948 | 10294 | 1784 | 4.9295 | 1269315.2766 | 13.5072 | 0.20228 | 13.7095 | 0.12872 | 702.8069 | 13.6815
7:07 | 21945 | 10291 | 1783 | 4.9186 | 1270041.0459 | 13.5048 | 0.2021 | 13.7069 | 0.12872 | 702.8468 | 13.6792
7:07 | 21948 | 10292 | 1783 | 4.9186 | 1270041.0459 | 13.5072 | 0.2021 | 13.7093 | 0.12872 | 702.8468 | 13.6801
7:07 | 21950 | 10292 | 1782 | 4.9077 | 1270767.6298 | 13.5088 | 0.20193 | 13.7108 | 0.12872 | 702.8867 | 13.6804
7:07 | 21950 | 10291 | 1781 | 4.8968 | 1271495.0296 | 13.5088 | 0.20176 | 13.7106 | 0.12872 | 702.9267 | 13.6799
7:07 | 21959 | 10297 | 1781 | 4.8968 | 1271495.0296 | 13.5161 | 0.20176 | 13.7178 | 0.12872 | 702.9267 | 13.6852
7:07 | 21973 | 10311 | 1780 | 4.8859 | 1272223.2467 | 13.5273 | 0.20159 | 13.7289 | 0.12872 | 702.9666 | 13.698
7:07 | 21981 | 10319 | 1780 | 4.8859 | 1272223.2467 | 13.5337 | 0.20159 | 13.7353 | 0.12872 | 702.9666 | 13.7051
7:07 | 21982 | 10321 | 1780 | 4.8859 | 1272223.2467 | 13.5346 | 0.20159 | 13.7361 | 0.12872 | 702.9666 | 13.7068
7:07 | 21985 | 10323 | 1780 | 4.8859 | 1272223.2467 | 13.537 | 0.20159 | 13.7386 | 0.12872 | 702.9666 | 13.7086
7:07 | 21981 | 10319 | 1780 | 4.8859 | 1272223.2467 | 13.5337 | 0.20159 | 13.7353 | 0.12872 | 702.9666 | 13.7051
7:07 | 21979 | 10316 | 1780 | 4.8859 | 1272223.2467 | 13.5321 | 0.20159 | 13.7337 | 0.12872 | 702.9666 | 13.7024
7:07 | 21991 | 10326 | 1780 | 4.8859 | 1272223.2467 | 13.5418 | 0.20159 | 13.7434 | 0.12872 | 702.9666 | 13.7113
7:07 | 22001 | 10335 | 1780 | 4.8859 | 1272223.2467 | 13.5498 | 0.20159 | 13.7514 | 0.12872 | 702.9666 | 13.7193
7:07 | 22012 | 10345 | 1780 | 4.8859 | 1272223.2467 | 13.5587 | 0.20159 | 13.7602 | 0.12872 | 702.9666 | 13.7281
7:07 | 22027 | 10358 | 1780 | 4.8859 | 1272223.2467 | 13.5707 | 0.20159 | 13.7723 | 0.12872 | 702.9666 | 13.7397
7:07 | 22027 | 10359 | 1780 | 4.8859 | 1272223.2467 | 13.5707 | 0.20159 | 13.7723 | 0.12872 | 702.9666 | 13.7406
7:07 | 22020 | 10352 | 1780 | 4.8859 | 1272223.2467 | 13.5651 | 0.20159 | 13.7667 | 0.12872 | 702.9666 | 13.7343
7:07 | 22021 | 10354 | 1780 | 4.8859 | 1272223.2467 | 13.5659 | 0.20159 | 13.7675 | 0.12872 | 702.9666 | 13.7361
7:07 | 22028 | 10359 | 1780 | 4.8859 | 1272223.2467 | 13.5715 | 0.20159 | 13.7731 | 0.12872 | 702.9666 | 13.7406
7:07 | 22032 | 10361 | 1780 | 4.8859 | 1272223.2467 | 13.5747 | 0.20159 | 13.7763 | 0.12872 | 702.9666 | 13.7423
7:08 | 22040 | 10368 | 1780 | 4.8859 | 1272223.2467 | 13.5811 | 0.20159 | 13.7827 | 0.12872 | 702.9666 | 13.7485
7:08 | 22052 | 10379 | 1780 | 4.8859 | 1272223.2467 | 13.5908 | 0.20159 | 13.7924 | 0.12872 | 702.9666 | 13.7583
7:08 | 22053 | 10380 | 1780 | 4.8859 | 1272223.2467 | 13.5916 | 0.20159 | 13.7932 | 0.12872 | 702.9666 | 13.7592
7:08 | 22052 | 10379 | 1780 | 4.8859 | 1272223.2467 | 13.5908 | 0.20159 | 13.7924 | 0.12872 | 702.9666 | 13.7583
7:08 | 22059 | 10386 | 1780 | 4.8859 | 1272223.2467 | 13.5964 | 0.20159 | 13.798 | 0.12872 | 702.9666 | 13.7645
7:08 | 22063 | 10391 | 1779 | 4.875 | 1272952.2825 | 13.5996 | 0.20142 | 13.801 | 0.12872 | 703.0066 | 13.7693
7:08 | 22066 | 10394 | 1779 | 4.875 | 1272952.2825 | 13.602 | 0.20142 | 13.8035 | 0.12872 | 703.0066 | 13.772
7:08 | 22075 | 10403 | 1779 | 4.875 | 1272952.2825 | 13.6093 | 0.20142 | 13.8107 | 0.12872 | 703.0066 | 13.78
7:08 | 22076 | 10403 | 1779 | 4.875 | 1272952.2825 | 13.6101 | 0.20142 | 13.8115 | 0.12872 | 703.0066 | 13.78
7:08 | 22074 | 10399 | 1779 | 4.875 | 1272952.2825 | 13.6085 | 0.20142 | 13.8099 | 0.12872 | 703.0066 | 13.7764
7:08 | 22079 | 10404 | 1779 | 4.875 | 1272952.2825 | 13.6125 | 0.20142 | 13.8139 | 0.12872 | 703.0066 | 13.7808
7:08 | 22091 | 10415 | 1779 | 4.875 | 1272952.2825 | 13.6221 | 0.20142 | 13.8235 | 0.12872 | 703.0066 | 13.7906
7:08 | 22093 | 10417 | 1779 | 4.875 | 1272952.2825 | 13.6237 | 0.20142 | 13.8251 | 0.12872 | 703.0066 | 13.7924
7:08 | 22104 | 10429 | 1779 | 4.875 | 1272952.2825 | 13.6326 | 0.20142 | 13.834 | 0.12872 | 703.0066 | 13.803
7:08 | 22104 | 10431 | 1779 | 4.875 | 1272952.2825 | 13.6326 | 0.20142 | 13.834 | 0.12872 | 703.0066 | 13.8048
7:08 | 22100 | 10426 | 1779 | 4.875 | 1272952.2825 | 13.6293 | 0.20142 | 13.8308 | 0.12872 | 703.0066 | 13.8004
7:08 | 22086 | 10414 | 1779 | 4.875 | 1272952.2825 | 13.6181 | 0.20142 | 13.8195 | 0.12872 | 703.0066 | 13.7897
7:08 | 22081 | 10409 | 1779 | 4.875 | 1272952.2825 | 13.6141 | 0.20142 | 13.8155 | 0.12872 | 703.0066 | 13.7853
7:08 | 22073 | 10400 | 1780 | 4.8859 | 1272223.2467 | 13.6077 | 0.20159 | 13.8092 | 0.12872 | 702.9666 | 13.7769
7:08 | 22068 | 10394 | 1780 | 4.8859 | 1272223.2467 | 13.6036 | 0.20159 | 13.8052 | 0.12872 | 702.9666 | 13.7716
7:08 | 22060 | 10387 | 1780 | 4.8859 | 1272223.2467 | 13.5972 | 0.20159 | 13.7988 | 0.12872 | 702.9666 | 13.7654
7:08 | 22050 | 10377 | 1780 | 4.8859 | 1272223.2467 | 13.5892 | 0.20159 | 13.7908 | 0.12872 | 702.9666 | 13.7565
7:08 | 22038 | 10366 | 1780 | 4.8859 | 1272223.2467 | 13.5795 | 0.20159 | 13.7811 | 0.12872 | 702.9666 | 13.7468
7:08 | 22021 | 10350 | 1780 | 4.8859 | 1272223.2467 | 13.5659 | 0.20159 | 13.7675 | 0.12872 | 702.9666 | 13.7326
7:08 | 22008 | 10338 | 1780 | 4.8859 | 1272223.2467 | 13.5554 | 0.20159 | 13.757 | 0.12872 | 702.9666 | 13.7219
7:08 | 21995 | 10326 | 1780 | 4.8859 | 1272223.2467 | 13.545 | 0.20159 | 13.7466 | 0.12872 | 702.9666 | 13.7113
7:08 | 21985 | 10316 | 1780 | 4.8859 | 1272223.2467 | 13.537 | 0.20159 | 13.7386 | 0.12872 | 702.9666 | 13.7024
7:08 | 21978 | 10309 | 1779 | 4.875 | 1272952.2825 | 13.5313 | 0.20142 | 13.7328 | 0.12872 | 703.0066 | 13.6965
7:08 | 21973 | 10305 | 1779 | 4.875 | 1272952.2825 | 13.5273 | 0.20142 | 13.7287 | 0.12872 | 703.0066 | 13.693
7:08 | 21969 | 10301 | 1779 | 4.875 | 1272952.2825 | 13.5241 | 0.20142 | 13.7255 | 0.12872 | 703.0066 | 13.6894
7:08 | 21947 | 10275 | 1779 | 4.875 | 1272952.2825 | 13.5064 | 0.20142 | 13.7079 | 0.12872 | 703.0066 | 13.6663
7:08 | 21909 | 10239 | 1779 | 4.875 | 1272952.2825 | 13.4759 | 0.20142 | 13.6773 | 0.12872 | 703.0066 | 13.6344
7:08 | 21884 | 10213 | 1779 | 4.875 | 1272952.2825 | 13.4558 | 0.20142 | 13.6573 | 0.12872 | 703.0066 | 13.6113
7:08 | 21868 | 10197 | 1779 | 4.875 | 1272952.2825 | 13.443 | 0.20142 | 13.6444 | 0.12872 | 703.0066 | 13.5971
7:08 | 21854 | 10185 | 1779 | 4.875 | 1272952.2825 | 13.4317 | 0.20142 | 13.6332 | 0.12872 | 703.0066 | 13.5865
7:08 | 21860 | 10195 | 1779 | 4.875 | 1272952.2825 | 13.4366 | 0.20142 | 13.638 | 0.12872 | 703.0066 | 13.5953
7:08 | 21885 | 10218 | 1779 | 4.875 | 1272952.2825 | 13.4566 | 0.20142 | 13.6581 | 0.12872 | 703.0066 | 13.6158
7:08 | 21893 | 10229 | 1779 | 4.875 | 1272952.2825 | 13.4631 | 0.20142 | 13.6645 | 0.12872 | 703.0066 | 13.6255
7:08 | 21888 | 10225 | 1779 | 4.875 | 1272952.2825 | 13.459 | 0.20142 | 13.6605 | 0.12872 | 703.0066 | 13.622
7:08 | 21881 | 10218 | 1779 | 4.875 | 1272952.2825 | 13.4534 | 0.20142 | 13.6548 | 0.12872 | 703.0066 | 13.6158
7:08 | 21877 | 10215 | 1779 | 4.875 | 1272952.2825 | 13.4502 | 0.20142 | 13.6516 | 0.12872 | 703.0066 | 13.6131
7:08 | 21876 | 10215 | 1779 | 4.875 | 1272952.2825 | 13.4494 | 0.20142 | 13.6508 | 0.12872 | 703.0066 | 13.6131
7:08 | 21887 | 10224 | 1779 | 4.875 | 1272952.2825 | 13.4582 | 0.20142 | 13.6597 | 0.12872 | 703.0066 | 13.6211
7:08 | 21901 | 10237 | 1779 | 4.875 | 1272952.2825 | 13.4695 | 0.20142 | 13.6709 | 0.12872 | 703.0066 | 13.6326
7:08 | 21908 | 10243 | 1779 | 4.875 | 1272952.2825 | 13.4751 | 0.20142 | 13.6765 | 0.12872 | 703.0066 | 13.6379
7:08 | 21901 | 10235 | 1779 | 4.875 | 1272952.2825 | 13.4695 | 0.20142 | 13.6709 | 0.12872 | 703.0066 | 13.6308
7:08 | 21884 | 10220 | 1779 | 4.875 | 1272952.2825 | 13.4558 | 0.20142 | 13.6573 | 0.12872 | 703.0066 | 13.6175
7:08 | 21879 | 10215 | 1779 | 4.875 | 1272952.2825 | 13.4518 | 0.20142 | 13.6532 | 0.12872 | 703.0066 | 13.6131
7:08 | 21883 | 10219 | 1779 | 4.875 | 1272952.2825 | 13.455 | 0.20142 | 13.6565 | 0.12872 | 703.0066 | 13.6166
7:08 | 21892 | 10227 | 1779 | 4.875 | 1272952.2825 | 13.4623 | 0.20142 | 13.6637 | 0.12872 | 703.0066 | 13.6237
7:08 | 21910 | 10243 | 1779 | 4.875 | 1272952.2825 | 13.4767 | 0.20142 | 13.6781 | 0.12872 | 703.0066 | 13.6379
7:08 | 21923 | 10255 | 1779 | 4.875 | 1272952.2825 | 13.4872 | 0.20142 | 13.6886 | 0.12872 | 703.0066 | 13.6486
7:08 | 21910 | 10243 | 1779 | 4.875 | 1272952.2825 | 13.4767 | 0.20142 | 13.6781 | 0.12872 | 703.0066 | 13.6379
7:08 | 21894 | 10227 | 1779 | 4.875 | 1272952.2825 | 13.4639 | 0.20142 | 13.6653 | 0.12872 | 703.0066 | 13.6237
7:08 | 21889 | 10224 | 1779 | 4.875 | 1272952.2825 | 13.4598 | 0.20142 | 13.6613 | 0.12872 | 703.0066 | 13.6211
7:08 | 21888 | 10224 | 1779 | 4.875 | 1272952.2825 | 13.459 | 0.20142 | 13.6605 | 0.12872 | 703.0066 | 13.6211
7:08 | 21894 | 10230 | 1779 | 4.875 | 1272952.2825 | 13.4639 | 0.20142 | 13.6653 | 0.12872 | 703.0066 | 13.6264
7:08 | 21906 | 10241 | 1779 | 4.875 | 1272952.2825 | 13.4735 | 0.20142 | 13.6749 | 0.12872 | 703.0066 | 13.6362
7:08 | 21910 | 10245 | 1779 | 4.875 | 1272952.2825 | 13.4767 | 0.20142 | 13.6781 | 0.12872 | 703.0066 | 13.6397
7:08 | 21904 | 10240 | 1779 | 4.875 | 1272952.2825 | 13.4719 | 0.20142 | 13.6733 | 0.12872 | 703.0066 | 13.6353
7:08 | 21901 | 10237 | 1779 | 4.875 | 1272952.2825 | 13.4695 | 0.20142 | 13.6709 | 0.12872 | 703.0066 | 13.6326
7:09 | 21897 | 10233 | 1779 | 4.875 | 1272952.2825 | 13.4663 | 0.20142 | 13.6677 | 0.12872 | 703.0066 | 13.6291
7:09 | 21896 | 10233 | 1779 | 4.875 | 1272952.2825 | 13.4655 | 0.20142 | 13.6669 | 0.12872 | 703.0066 | 13.6291
7:09 | 21901 | 10237 | 1779 | 4.875 | 1272952.2825 | 13.4695 | 0.20142 | 13.6709 | 0.12872 | 703.0066 | 13.6326
7:09 | 21907 | 10242 | 1779 | 4.875 | 1272952.2825 | 13.4743 | 0.20142 | 13.6757 | 0.12872 | 703.0066 | 13.6371
7:09 | 21905 | 10240 | 1779 | 4.875 | 1272952.2825 | 13.4727 | 0.20142 | 13.6741 | 0.12872 | 703.0066 | 13.6353
7:09 | 21902 | 10237 | 1779 | 4.875 | 1272952.2825 | 13.4703 | 0.20142 | 13.6717 | 0.12872 | 703.0066 | 13.6326
7:09 | 21896 | 10232 | 1779 | 4.875 | 1272952.2825 | 13.4655 | 0.20142 | 13.6669 | 0.12872 | 703.0066 | 13.6282
7:09 | 21898 | 10234 | 1779 | 4.875 | 1272952.2825 | 13.4671 | 0.20142 | 13.6685 | 0.12872 | 703.0066 | 13.63
7:09 | 21902 | 10237 | 1779 | 4.875 | 1272952.2825 | 13.4703 | 0.20142 | 13.6717 | 0.12872 | 703.0066 | 13.6326
7:09 | 21909 | 10244 | 1779 | 4.875 | 1272952.2825 | 13.4759 | 0.20142 | 13.6773 | 0.12872 | 703.0066 | 13.6388
7:09 | 21911 | 10246 | 1779 | 4.875 | 1272952.2825 | 13.4775 | 0.20142 | 13.6789 | 0.12872 | 703.0066 | 13.6406
7:09 | 21913 | 10248 | 1779 | 4.875 | 1272952.2825 | 13.4791 | 0.20142 | 13.6805 | 0.12872 | 703.0066 | 13.6424
7:09 | 21896 | 10232 | 1779 | 4.875 | 1272952.2825 | 13.4655 | 0.20142 | 13.6669 | 0.12872 | 703.0066 | 13.6282
7:09 | 21893 | 10228 | 1779 | 4.875 | 1272952.2825 | 13.4631 | 0.20142 | 13.6645 | 0.12872 | 703.0066 | 13.6246
7:09 | 21897 | 10232 | 1779 | 4.875 | 1272952.2825 | 13.4663 | 0.20142 | 13.6677 | 0.12872 | 703.0066 | 13.6282
7:09 | 21905 | 10240 | 1779 | 4.875 | 1272952.2825 | 13.4727 | 0.20142 | 13.6741 | 0.12872 | 703.0066 | 13.6353
7:09 | 21910 | 10244 | 1779 | 4.875 | 1272952.2825 | 13.4767 | 0.20142 | 13.6781 | 0.12872 | 703.0066 | 13.6388
7:09 | 21927 | 10260 | 1779 | 4.875 | 1272952.2825 | 13.4904 | 0.20142 | 13.6918 | 0.12872 | 703.0066 | 13.653
7:09 | 21916 | 10250 | 1779 | 4.875 | 1272952.2825 | 13.4815 | 0.20142 | 13.683 | 0.12872 | 703.0066 | 13.6442
7:09 | 21884 | 10221 | 1779 | 4.875 | 1272952.2825 | 13.4558 | 0.20142 | 13.6573 | 0.12872 | 703.0066 | 13.6184
7:09 | 21881 | 10218 | 1779 | 4.875 | 1272952.2825 | 13.4534 | 0.20142 | 13.6548 | 0.12872 | 703.0066 | 13.6158
7:09 | 21891 | 10227 | 1779 | 4.875 | 1272952.2825 | 13.4615 | 0.20142 | 13.6629 | 0.12872 | 703.0066 | 13.6237
7:09 | 21890 | 10225 | 1779 | 4.875 | 1272952.2825 | 13.4607 | 0.20142 | 13.6621 | 0.12872 | 703.0066 | 13.622
7:09 | 21903 | 10238 | 1779 | 4.875 | 1272952.2825 | 13.4711 | 0.20142 | 13.6725 | 0.12872 | 703.0066 | 13.6335
7:09 | 21922 | 10255 | 1779 | 4.875 | 1272952.2825 | 13.4864 | 0.20142 | 13.6878 | 0.12872 | 703.0066 | 13.6486
7:09 | 21912 | 10244 | 1779 | 4.875 | 1272952.2825 | 13.4783 | 0.20142 | 13.6797 | 0.12872 | 703.0066 | 13.6388
7:09 | 21893 | 10227 | 1779 | 4.875 | 1272952.2825 | 13.4631 | 0.20142 | 13.6645 | 0.12872 | 703.0066 | 13.6237
7:09 | 21893 | 10227 | 1779 | 4.875 | 1272952.2825 | 13.4631 | 0.20142 | 13.6645 | 0.12872 | 703.0066 | 13.6237
7:09 | 21896 | 10229 | 1779 | 4.875 | 1272952.2825 | 13.4655 | 0.20142 | 13.6669 | 0.12872 | 703.0066 | 13.6255
7:09 | 21902 | 10235 | 1779 | 4.875 | 1272952.2825 | 13.4703 | 0.20142 | 13.6717 | 0.12872 | 703.0066 | 13.6308
7:09 | 21909 | 10242 | 1779 | 4.875 | 1272952.2825 | 13.4759 | 0.20142 | 13.6773 | 0.12872 | 703.0066 | 13.6371
7:09 | 21913 | 10247 | 1779 | 4.875 | 1272952.2825 | 13.4791 | 0.20142 | 13.6805 | 0.12872 | 703.0066 | 13.6415
7:09 | 21906 | 10240 | 1779 | 4.875 | 1272952.2825 | 13.4735 | 0.20142 | 13.6749 | 0.12872 | 703.0066 | 13.6353
7:09 | 21901 | 10235 | 1779 | 4.875 | 1272952.2825 | 13.4695 | 0.20142 | 13.6709 | 0.12872 | 703.0066 | 13.6308
7:09 | 21899 | 10234 | 1779 | 4.875 | 1272952.2825 | 13.4679 | 0.20142 | 13.6693 | 0.12872 | 703.0066 | 13.63
7:09 | 21899 | 10235 | 1779 | 4.875 | 1272952.2825 | 13.4679 | 0.20142 | 13.6693 | 0.12872 | 703.0066 | 13.6308
7:09 | 21901 | 10236 | 1779 | 4.875 | 1272952.2825 | 13.4695 | 0.20142 | 13.6709 | 0.12872 | 703.0066 | 13.6317
7:09 | 21904 | 10239 | 1779 | 4.875 | 1272952.2825 | 13.4719 | 0.20142 | 13.6733 | 0.12872 | 703.0066 | 13.6344
7:09 | 21904 | 10239 | 1779 | 4.875 | 1272952.2825 | 13.4719 | 0.20142 | 13.6733 | 0.12872 | 703.0066 | 13.6344
7:09 | 21903 | 10238 | 1779 | 4.875 | 1272952.2825 | 13.4711 | 0.20142 | 13.6725 | 0.12872 | 703.0066 | 13.6335
7:09 | 21903 | 10238 | 1779 | 4.875 | 1272952.2825 | 13.4711 | 0.20142 | 13.6725 | 0.12872 | 703.0066 | 13.6335
7:09 | 21903 | 10238 | 1779 | 4.875 | 1272952.2825 | 13.4711 | 0.20142 | 13.6725 | 0.12872 | 703.0066 | 13.6335
7:09 | 21905 | 10239 | 1779 | 4.875 | 1272952.2825 | 13.4727 | 0.20142 | 13.6741 | 0.12872 | 703.0066 | 13.6344
7:09 | 21905 | 10239 | 1779 | 4.875 | 1272952.2825 | 13.4727 | 0.20142 | 13.6741 | 0.12872 | 703.0066 | 13.6344
7:09 | 21904 | 10237 | 1779 | 4.875 | 1272952.2825 | 13.4719 | 0.20142 | 13.6733 | 0.12872 | 703.0066 | 13.6326
7:09 | 21903 | 10236 | 1779 | 4.875 | 1272952.2825 | 13.4711 | 0.20142 | 13.6725 | 0.12872 | 703.0066 | 13.6317
7:09 | 21905 | 10238 | 1779 | 4.875 | 1272952.2825 | 13.4727 | 0.20142 | 13.6741 | 0.12872 | 703.0066 | 13.6335
7:09 | 21907 | 10240 | 1779 | 4.875 | 1272952.2825 | 13.4743 | 0.20142 | 13.6757 | 0.12872 | 703.0066 | 13.6353
7:09 | 21908 | 10241 | 1779 | 4.875 | 1272952.2825 | 13.4751 | 0.20142 | 13.6765 | 0.12872 | 703.0066 | 13.6362
7:09 | 21908 | 10242 | 1779 | 4.875 | 1272952.2825 | 13.4751 | 0.20142 | 13.6765 | 0.12872 | 703.0066 | 13.6371
7:09 | 21909 | 10242 | 1779 | 4.875 | 1272952.2825 | 13.4759 | 0.20142 | 13.6773 | 0.12872 | 703.0066 | 13.6371
7:09 | 21907 | 10240 | 1779 | 4.875 | 1272952.2825 | 13.4743 | 0.20142 | 13.6757 | 0.12872 | 703.0066 | 13.6353
7:09 | 21904 | 10237 | 1779 | 4.875 | 1272952.2825 | 13.4719 | 0.20142 | 13.6733 | 0.12872 | 703.0066 | 13.6326
7:09 | 21902 | 10235 | 1779 | 4.875 | 1272952.2825 | 13.4703 | 0.20142 | 13.6717 | 0.12872 | 703.0066 | 13.6308
7:09 | 21903 | 10236 | 1779 | 4.875 | 1272952.2825 | 13.4711 | 0.20142 | 13.6725 | 0.12872 | 703.0066 | 13.6317
7:09 | 21905 | 10238 | 1779 | 4.875 | 1272952.2825 | 13.4727 | 0.20142 | 13.6741 | 0.12872 | 703.0066 | 13.6335
7:09 | 21910 | 10242 | 1779 | 4.875 | 1272952.2825 | 13.4767 | 0.20142 | 13.6781 | 0.12872 | 703.0066 | 13.6371
7:09 | 21914 | 10245 | 1779 | 4.875 | 1272952.2825 | 13.4799 | 0.20142 | 13.6814 | 0.12872 | 703.0066 | 13.6397
7:09 | 21914 | 10245 | 1779 | 4.875 | 1272952.2825 | 13.4799 | 0.20142 | 13.6814 | 0.12872 | 703.0066 | 13.6397
7:10 | 21911 | 10243 | 1779 | 4.875 | 1272952.2825 | 13.4775 | 0.20142 | 13.6789 | 0.12872 | 703.0066 | 13.6379
7:10 | 21905 | 10237 | 1779 | 4.875 | 1272952.2825 | 13.4727 | 0.20142 | 13.6741 | 0.12872 | 703.0066 | 13.6326
7:10 | 21896 | 10229 | 1779 | 4.875 | 1272952.2825 | 13.4655 | 0.20142 | 13.6669 | 0.12872 | 703.0066 | 13.6255
7:10 | 21899 | 10231 | 1779 | 4.875 | 1272952.2825 | 13.4679 | 0.20142 | 13.6693 | 0.12872 | 703.0066 | 13.6273
7:10 | 21905 | 10237 | 1779 | 4.875 | 1272952.2825 | 13.4727 | 0.20142 | 13.6741 | 0.12872 | 703.0066 | 13.6326
7:10 | 21909 | 10241 | 1779 | 4.875 | 1272952.2825 | 13.4759 | 0.20142 | 13.6773 | 0.12872 | 703.0066 | 13.6362
7:10 | 21915 | 10245 | 1779 | 4.875 | 1272952.2825 | 13.4807 | 0.20142 | 13.6822 | 0.12872 | 703.0066 | 13.6397
7:10 | 21919 | 10250 | 1779 | 4.875 | 1272952.2825 | 13.4839 | 0.20142 | 13.6854 | 0.12872 | 703.0066 | 13.6442
7:10 | 21911 | 10243 | 1779 | 4.875 | 1272952.2825 | 13.4775 | 0.20142 | 13.6789 | 0.12872 | 703.0066 | 13.6379
7:10 | 21903 | 10236 | 1779 | 4.875 | 1272952.2825 | 13.4711 | 0.20142 | 13.6725 | 0.12872 | 703.0066 | 13.6317
7:10 | 21904 | 10236 | 1779 | 4.875 | 1272952.2825 | 13.4719 | 0.20142 | 13.6733 | 0.12872 | 703.0066 | 13.6317
7:10 | 21905 | 10237 | 1779 | 4.875 | 1272952.2825 | 13.4727 | 0.20142 | 13.6741 | 0.12872 | 703.0066 | 13.6326
7:10 | 21908 | 10240 | 1779 | 4.875 | 1272952.2825 | 13.4751 | 0.20142 | 13.6765 | 0.12872 | 703.0066 | 13.6353
7:10 | 21912 | 10243 | 1779 | 4.875 | 1272952.2825 | 13.4783 | 0.20142 | 13.6797 | 0.12872 | 703.0066 | 13.6379
7:10 | 21913 | 10244 | 1779 | 4.875 | 1272952.2825 | 13.4791 | 0.20142 | 13.6805 | 0.12872 | 703.0066 | 13.6388
7:10 | 21909 | 10241 | 1779 | 4.875 | 1272952.2825 | 13.4759 | 0.20142 | 13.6773 | 0.12872 | 703.0066 | 13.6362
7:10 | 21906 | 10238 | 1779 | 4.875 | 1272952.2825 | 13.4735 | 0.20142 | 13.6749 | 0.12872 | 703.0066 | 13.6335
7:10 | 21905 | 10237 | 1779 | 4.875 | 1272952.2825 | 13.4727 | 0.20142 | 13.6741 | 0.12872 | 703.0066 | 13.6326
7:10 | 21906 | 10238 | 1779 | 4.875 | 1272952.2825 | 13.4735 | 0.20142 | 13.6749 | 0.12872 | 703.0066 | 13.6335
7:10 | 21909 | 10240 | 1779 | 4.875 | 1272952.2825 | 13.4759 | 0.20142 | 13.6773 | 0.12872 | 703.0066 | 13.6353
7:10 | 21910 | 10241 | 1779 | 4.875 | 1272952.2825 | 13.4767 | 0.20142 | 13.6781 | 0.12872 | 703.0066 | 13.6362
7:10 | 21909 | 10240 | 1779 | 4.875 | 1272952.2825 | 13.4759 | 0.20142 | 13.6773 | 0.12872 | 703.0066 | 13.6353
7:10 | 21908 | 10239 | 1779 | 4.875 | 1272952.2825 | 13.4751 | 0.20142 | 13.6765 | 0.12872 | 703.0066 | 13.6344
7:10 | 21907 | 10238 | 1779 | 4.875 | 1272952.2825 | 13.4743 | 0.20142 | 13.6757 | 0.12872 | 703.0066 | 13.6335
7:10 | 21908 | 10239 | 1779 | 4.875 | 1272952.2825 | 13.4751 | 0.20142 | 13.6765 | 0.12872 | 703.0066 | 13.6344
7:10 | 21909 | 10240 | 1779 | 4.875 | 1272952.2825 | 13.4759 | 0.20142 | 13.6773 | 0.12872 | 703.0066 | 13.6353
7:10 | 21912 | 10243 | 1779 | 4.875 | 1272952.2825 | 13.4783 | 0.20142 | 13.6797 | 0.12872 | 703.0066 | 13.6379
7:10 | 21910 | 10241 | 1779 | 4.875 | 1272952.2825 | 13.4767 | 0.20142 | 13.6781 | 0.12872 | 703.0066 | 13.6362
7:10 | 21907 | 10238 | 1779 | 4.875 | 1272952.2825 | 13.4743 | 0.20142 | 13.6757 | 0.12872 | 703.0066 | 13.6335
7:10 | 21902 | 10233 | 1779 | 4.875 | 1272952.2825 | 13.4703 | 0.20142 | 13.6717 | 0.12872 | 703.0066 | 13.6291
7:10 | 21904 | 10235 | 1779 | 4.875 | 1272952.2825 | 13.4719 | 0.20142 | 13.6733 | 0.12872 | 703.0066 | 13.6308
7:10 | 21906 | 10236 | 1779 | 4.875 | 1272952.2825 | 13.4735 | 0.20142 | 13.6749 | 0.12872 | 703.0066 | 13.6317
7:10 | 21911 | 10241 | 1779 | 4.875 | 1272952.2825 | 13.4775 | 0.20142 | 13.6789 | 0.12872 | 703.0066 | 13.6362
7:10 | 21913 | 10243 | 1779 | 4.875 | 1272952.2825 | 13.4791 | 0.20142 | 13.6805 | 0.12872 | 703.0066 | 13.6379
7:10 | 21915 | 10244 | 1779 | 4.875 | 1272952.2825 | 13.4807 | 0.20142 | 13.6822 | 0.12872 | 703.0066 | 13.6388
7:10 | 21909 | 10238 | 1779 | 4.875 | 1272952.2825 | 13.4759 | 0.20142 | 13.6773 | 0.12872 | 703.0066 | 13.6335
7:10 | 21898 | 10229 | 1779 | 4.875 | 1272952.2825 | 13.4671 | 0.20142 | 13.6685 | 0.12872 | 703.0066 | 13.6255
7:10 | 21900 | 10230 | 1779 | 4.875 | 1272952.2825 | 13.4687 | 0.20142 | 13.6701 | 0.12872 | 703.0066 | 13.6264
7:10 | 21906 | 10237 | 1780 | 4.8859 | 1272223.2467 | 13.4735 | 0.20159 | 13.6751 | 0.12872 | 702.9666 | 13.6323
7:10 | 21908 | 10238 | 1780 | 4.8859 | 1272223.2467 | 13.4751 | 0.20159 | 13.6767 | 0.12872 | 702.9666 | 13.6332
7:10 | 21910 | 10240 | 1780 | 4.8859 | 1272223.2467 | 13.4767 | 0.20159 | 13.6783 | 0.12872 | 702.9666 | 13.6349
7:10 | 21917 | 10247 | 1780 | 4.8859 | 1272223.2467 | 13.4823 | 0.20159 | 13.6839 | 0.12872 | 702.9666 | 13.6412
7:10 | 21909 | 10239 | 1780 | 4.8859 | 1272223.2467 | 13.4759 | 0.20159 | 13.6775 | 0.12872 | 702.9666 | 13.6341
7:10 | 21901 | 10232 | 1779 | 4.875 | 1272952.2825 | 13.4695 | 0.20142 | 13.6709 | 0.12872 | 703.0066 | 13.6282
7:10 | 21902 | 10233 | 1779 | 4.875 | 1272952.2825 | 13.4703 | 0.20142 | 13.6717 | 0.12872 | 703.0066 | 13.6291
7:10 | 21905 | 10237 | 1779 | 4.875 | 1272952.2825 | 13.4727 | 0.20142 | 13.6741 | 0.12872 | 703.0066 | 13.6326
7:10 | 21906 | 10237 | 1779 | 4.875 | 1272952.2825 | 13.4735 | 0.20142 | 13.6749 | 0.12872 | 703.0066 | 13.6326
7:10 | 21910 | 10241 | 1780 | 4.8859 | 1272223.2467 | 13.4767 | 0.20159 | 13.6783 | 0.12872 | 702.9666 | 13.6358
7:10 | 21910 | 10241 | 1780 | 4.8859 | 1272223.2467 | 13.4767 | 0.20159 | 13.6783 | 0.12872 | 702.9666 | 13.6358
7:10 | 21905 | 10237 | 1779 | 4.875 | 1272952.2825 | 13.4727 | 0.20142 | 13.6741 | 0.12872 | 703.0066 | 13.6326
7:10 | 21901 | 10233 | 1779 | 4.875 | 1272952.2825 | 13.4695 | 0.20142 | 13.6709 | 0.12872 | 703.0066 | 13.6291
7:10 | 21901 | 10233 | 1779 | 4.875 | 1272952.2825 | 13.4695 | 0.20142 | 13.6709 | 0.12872 | 703.0066 | 13.6291
7:10 | 21903 | 10235 | 1779 | 4.875 | 1272952.2825 | 13.4711 | 0.20142 | 13.6725 | 0.12872 | 703.0066 | 13.6308
7:10 | 21906 | 10238 | 1779 | 4.875 | 1272952.2825 | 13.4735 | 0.20142 | 13.6749 | 0.12872 | 703.0066 | 13.6335
7:10 | 21907 | 10239 | 1779 | 4.875 | 1272952.2825 | 13.4743 | 0.20142 | 13.6757 | 0.12872 | 703.0066 | 13.6344
7:10 | 21908 | 10240 | 1779 | 4.875 | 1272952.2825 | 13.4751 | 0.20142 | 13.6765 | 0.12872 | 703.0066 | 13.6353
7:10 | 21906 | 10238 | 1779 | 4.875 | 1272952.2825 | 13.4735 | 0.20142 | 13.6749 | 0.12872 | 703.0066 | 13.6335
7:10 | 21904 | 10236 | 1779 | 4.875 | 1272952.2825 | 13.4719 | 0.20142 | 13.6733 | 0.12872 | 703.0066 | 13.6317
7:10 | 21902 | 10234 | 1779 | 4.875 | 1272952.2825 | 13.4703 | 0.20142 | 13.6717 | 0.12872 | 703.0066 | 13.63
7:10 | 21903 | 10234 | 1779 | 4.875 | 1272952.2825 | 13.4711 | 0.20142 | 13.6725 | 0.12872 | 703.0066 | 13.63
7:10 | 21904 | 10236 | 1779 | 4.875 | 1272952.2825 | 13.4719 | 0.20142 | 13.6733 | 0.12872 | 703.0066 | 13.6317
7:11 | 21906 | 10237 | 1779 | 4.875 | 1272952.2825 | 13.4735 | 0.20142 | 13.6749 | 0.12872 | 703.0066 | 13.6326
7:11 | 21909 | 10240 | 1779 | 4.875 | 1272952.2825 | 13.4759 | 0.20142 | 13.6773 | 0.12872 | 703.0066 | 13.6353
7:11 | 21912 | 10244 | 1779 | 4.875 | 1272952.2825 | 13.4783 | 0.20142 | 13.6797 | 0.12872 | 703.0066 | 13.6388
7:11 | 21922 | 10252 | 1779 | 4.875 | 1272952.2825 | 13.4864 | 0.20142 | 13.6878 | 0.12872 | 703.0066 | 13.6459
7:11 | 21951 | 10279 | 1779 | 4.875 | 1272952.2825 | 13.5097 | 0.20142 | 13.7111 | 0.12872 | 703.0066 | 13.6699
7:11 | 21989 | 10313 | 1780 | 4.8859 | 1272223.2467 | 13.5402 | 0.20159 | 13.7418 | 0.12872 | 702.9666 | 13.6997
7:11 | 22031 | 10352 | 1780 | 4.8859 | 1272223.2467 | 13.5739 | 0.20159 | 13.7755 | 0.12872 | 702.9666 | 13.7343
7:11 | 22086 | 10401 | 1779 | 4.875 | 1272952.2825 | 13.6181 | 0.20142 | 13.8195 | 0.12872 | 703.0066 | 13.7782
7:11 | 22122 | 10435 | 1779 | 4.875 | 1272952.2825 | 13.647 | 0.20142 | 13.8484 | 0.12872 | 703.0066 | 13.8084
7:11 | 22147 | 10458 | 1779 | 4.875 | 1272952.2825 | 13.6671 | 0.20142 | 13.8685 | 0.12872 | 703.0066 | 13.8288
7:11 | 22157 | 10467 | 1778 | 4.8641 | 1273682.1383 | 13.6751 | 0.20126 | 13.8764 | 0.12873 | 703.0466 | 13.8371
7:11 | 22163 | 10476 | 1778 | 4.8641 | 1273682.1383 | 13.6799 | 0.20126 | 13.8812 | 0.12873 | 703.0466 | 13.8451
7:11 | 22159 | 10474 | 1778 | 4.8641 | 1273682.1383 | 13.6767 | 0.20126 | 13.878 | 0.12873 | 703.0466 | 13.8433
7:11 | 22157 | 10473 | 1777 | 4.8532 | 1274412.8156 | 13.6751 | 0.20109 | 13.8762 | 0.12873 | 703.0867 | 13.8428
7:11 | 22149 | 10466 | 1777 | 4.8532 | 1274412.8156 | 13.6687 | 0.20109 | 13.8698 | 0.12873 | 703.0867 | 13.8366
7:11 | 22141 | 10459 | 1776 | 4.8423 | 1275144.3157 | 13.6623 | 0.20092 | 13.8632 | 0.12873 | 703.1267 | 13.8307
7:11 | 22135 | 10451 | 1776 | 4.8423 | 1275144.3157 | 13.6575 | 0.20092 | 13.8584 | 0.12873 | 703.1267 | 13.8236
7:11 | 22133 | 10449 | 1775 | 4.8314 | 1275876.6401 | 13.6558 | 0.20075 | 13.8566 | 0.12873 | 703.1668 | 13.8222
7:11 | 22143 | 10458 | 1774 | 4.8205 | 1276609.7901 | 13.6639 | 0.20058 | 13.8645 | 0.12873 | 703.2069 | 13.8305
7:11 | 22153 | 10467 | 1774 | 4.8205 | 1276609.7901 | 13.6719 | 0.20058 | 13.8725 | 0.12873 | 703.2069 | 13.8385
7:11 | 22167 | 10478 | 1773 | 4.8095 | 1277343.767 | 13.6832 | 0.20042 | 13.8836 | 0.12873 | 703.247 | 13.8486
7:11 | 22174 | 10485 | 1773 | 4.8095 | 1277343.767 | 13.6888 | 0.20042 | 13.8892 | 0.12873 | 703.247 | 13.8548
7:11 | 22171 | 10481 | 1772 | 4.7986 | 1278078.5725 | 13.6864 | 0.20025 | 13.8866 | 0.12873 | 703.2871 | 13.8516
7:11 | 22170 | 10481 | 1771 | 4.7877 | 1278814.2077 | 13.6856 | 0.20009 | 13.8857 | 0.12873 | 703.3273 | 13.852
7:11 | 22163 | 10476 | 1771 | 4.7877 | 1278814.2077 | 13.6799 | 0.20009 | 13.88 | 0.12873 | 703.3273 | 13.8475
7:11 | 22162 | 10476 | 1770 | 4.7767 | 1279550.6741 | 13.6791 | 0.19992 | 13.8791 | 0.12873 | 703.3674 | 13.8479
7:11 | 22156 | 10471 | 1770 | 4.7767 | 1279550.6741 | 13.6743 | 0.19992 | 13.8742 | 0.12873 | 703.3674 | 13.8434
7:11 | 22159 | 10472 | 1770 | 4.7767 | 1279550.6741 | 13.6767 | 0.19992 | 13.8767 | 0.12873 | 703.3674 | 13.8443
7:11 | 22156 | 10468 | 1770 | 4.7767 | 1279550.6741 | 13.6743 | 0.19992 | 13.8742 | 0.12873 | 703.3674 | 13.8408
7:11 | 22157 | 10468 | 1769 | 4.7658 | 1280287.9732 | 13.6751 | 0.19976 | 13.8749 | 0.12873 | 703.4076 | 13.8411
7:11 | 22160 | 10469 | 1769 | 4.7658 | 1280287.9732 | 13.6775 | 0.19976 | 13.8773 | 0.12873 | 703.4076 | 13.842
7:11 | 22163 | 10471 | 1769 | 4.7658 | 1280287.9732 | 13.6799 | 0.19976 | 13.8797 | 0.12873 | 703.4076 | 13.8438
7:11 | 22164 | 10474 | 1769 | 4.7658 | 1280287.9732 | 13.6807 | 0.19976 | 13.8805 | 0.12873 | 703.4076 | 13.8464
7:11 | 22156 | 10467 | 1769 | 4.7658 | 1280287.9732 | 13.6743 | 0.19976 | 13.8741 | 0.12873 | 703.4076 | 13.8402
7:11 | 22152 | 10463 | 1769 | 4.7658 | 1280287.9732 | 13.6711 | 0.19976 | 13.8709 | 0.12873 | 703.4076 | 13.8367
7:11 | 22141 | 10453 | 1769 | 4.7658 | 1280287.9732 | 13.6623 | 0.19976 | 13.862 | 0.12873 | 703.4076 | 13.8278
7:11 | 22131 | 10445 | 1768 | 4.7548 | 1281026.1064 | 13.6542 | 0.19959 | 13.8538 | 0.12873 | 703.4478 | 13.821
7:11 | 22114 | 10429 | 1768 | 4.7548 | 1281026.1064 | 13.6406 | 0.19959 | 13.8402 | 0.12873 | 703.4478 | 13.8068
7:11 | 22105 | 10420 | 1768 | 4.7548 | 1281026.1064 | 13.6334 | 0.19959 | 13.8329 | 0.12873 | 703.4478 | 13.7989
7:11 | 22095 | 10410 | 1768 | 4.7548 | 1281026.1064 | 13.6253 | 0.19959 | 13.8249 | 0.12873 | 703.4478 | 13.79
7:11 | 22084 | 10400 | 1768 | 4.7548 | 1281026.1064 | 13.6165 | 0.19959 | 13.8161 | 0.12873 | 703.4478 | 13.7811
7:11 | 22077 | 10393 | 1768 | 4.7548 | 1281026.1064 | 13.6109 | 0.19959 | 13.8105 | 0.12873 | 703.4478 | 13.7749
7:11 | 22074 | 10390 | 1768 | 4.7548 | 1281026.1064 | 13.6085 | 0.19959 | 13.808 | 0.12873 | 703.4478 | 13.7722
7:11 | 22071 | 10386 | 1768 | 4.7548 | 1281026.1064 | 13.606 | 0.19959 | 13.8056 | 0.12873 | 703.4478 | 13.7687
7:11 | 22071 | 10386 | 1768 | 4.7548 | 1281026.1064 | 13.606 | 0.19959 | 13.8056 | 0.12873 | 703.4478 | 13.7687
7:11 | 22068 | 10383 | 1768 | 4.7548 | 1281026.1064 | 13.6036 | 0.19959 | 13.8032 | 0.12873 | 703.4478 | 13.766
7:11 | 22070 | 10386 | 1768 | 4.7548 | 1281026.1064 | 13.6052 | 0.19959 | 13.8048 | 0.12873 | 703.4478 | 13.7687
7:11 | 22070 | 10386 | 1768 | 4.7548 | 1281026.1064 | 13.6052 | 0.19959 | 13.8048 | 0.12873 | 703.4478 | 13.7687
7:11 | 22074 | 10389 | 1767 | 4.7439 | 1281765.075 | 13.6085 | 0.19943 | 13.8079 | 0.12874 | 703.4881 | 13.7717
7:11 | 22074 | 10389 | 1768 | 4.7548 | 1281026.1064 | 13.6085 | 0.19959 | 13.808 | 0.12873 | 703.4478 | 13.7713
7:11 | 22074 | 10388 | 1768 | 4.7548 | 1281026.1064 | 13.6085 | 0.19959 | 13.808 | 0.12873 | 703.4478 | 13.7705
7:11 | 22073 | 10387 | 1768 | 4.7548 | 1281026.1064 | 13.6077 | 0.19959 | 13.8072 | 0.12873 | 703.4478 | 13.7696
7:11 | 22076 | 10390 | 1768 | 4.7548 | 1281026.1064 | 13.6101 | 0.19959 | 13.8097 | 0.12873 | 703.4478 | 13.7722
7:11 | 22075 | 10389 | 1768 | 4.7548 | 1281026.1064 | 13.6093 | 0.19959 | 13.8088 | 0.12873 | 703.4478 | 13.7713
7:11 | 22077 | 10390 | 1767 | 4.7439 | 1281765.075 | 13.6109 | 0.19943 | 13.8103 | 0.12874 | 703.4881 | 13.7726
7:11 | 22076 | 10390 | 1767 | 4.7439 | 1281765.075 | 13.6101 | 0.19943 | 13.8095 | 0.12874 | 703.4881 | 13.7726
7:11 | 22076 | 10390 | 1768 | 4.7548 | 1281026.1064 | 13.6101 | 0.19959 | 13.8097 | 0.12873 | 703.4478 | 13.7722
7:11 | 22074 | 10388 | 1767 | 4.7439 | 1281765.075 | 13.6085 | 0.19943 | 13.8079 | 0.12874 | 703.4881 | 13.7708
7:11 | 22076 | 10389 | 1768 | 4.7548 | 1281026.1064 | 13.6101 | 0.19959 | 13.8097 | 0.12873 | 703.4478 | 13.7713
7:12 | 22078 | 10392 | 1768 | 4.7548 | 1281026.1064 | 13.6117 | 0.19959 | 13.8113 | 0.12873 | 703.4478 | 13.774
7:12 | 22078 | 10391 | 1768 | 4.7548 | 1281026.1064 | 13.6117 | 0.19959 | 13.8113 | 0.12873 | 703.4478 | 13.7731
7:12 | 22074 | 10387 | 1768 | 4.7548 | 1281026.1064 | 13.6085 | 0.19959 | 13.808 | 0.12873 | 703.4478 | 13.7696
7:12 | 22066 | 10379 | 1768 | 4.7548 | 1281026.1064 | 13.602 | 0.19959 | 13.8016 | 0.12873 | 703.4478 | 13.7625
7:12 | 22058 | 10372 | 1768 | 4.7548 | 1281026.1064 | 13.5956 | 0.19959 | 13.7952 | 0.12873 | 703.4478 | 13.7562
7:12 | 22047 | 10361 | 1767 | 4.7439 | 1281765.075 | 13.5868 | 0.19943 | 13.7862 | 0.12874 | 703.4881 | 13.7468
7:12 | 22045 | 10358 | 1767 | 4.7439 | 1281765.075 | 13.5852 | 0.19943 | 13.7846 | 0.12874 | 703.4881 | 13.7442
7:12 | 22045 | 10358 | 1767 | 4.7439 | 1281765.075 | 13.5852 | 0.19943 | 13.7846 | 0.12874 | 703.4881 | 13.7442
7:12 | 22043 | 10355 | 1767 | 4.7439 | 1281765.075 | 13.5836 | 0.19943 | 13.783 | 0.12874 | 703.4881 | 13.7415
7:12 | 22040 | 10353 | 1767 | 4.7439 | 1281765.075 | 13.5811 | 0.19943 | 13.7806 | 0.12874 | 703.4881 | 13.7397
7:12 | 22033 | 10346 | 1767 | 4.7439 | 1281765.075 | 13.5755 | 0.19943 | 13.7749 | 0.12874 | 703.4881 | 13.7335
7:12 | 22026 | 10341 | 1767 | 4.7439 | 1281765.075 | 13.5699 | 0.19943 | 13.7693 | 0.12874 | 703.4881 | 13.7291
7:12 | 22015 | 10331 | 1767 | 4.7439 | 1281765.075 | 13.5611 | 0.19943 | 13.7605 | 0.12874 | 703.4881 | 13.7202
7:12 | 22010 | 10326 | 1767 | 4.7439 | 1281765.075 | 13.557 | 0.19943 | 13.7565 | 0.12874 | 703.4881 | 13.7158
7:12 | 22007 | 10323 | 1767 | 4.7439 | 1281765.075 | 13.5546 | 0.19943 | 13.7541 | 0.12874 | 703.4881 | 13.7131
7:12 | 22008 | 10323 | 1767 | 4.7439 | 1281765.075 | 13.5554 | 0.19943 | 13.7549 | 0.12874 | 703.4881 | 13.7131
7:12 | 22011 | 10326 | 1766 | 4.7329 | 1282504.8804 | 13.5578 | 0.19926 | 13.7571 | 0.12874 | 703.5283 | 13.7161
7:12 | 22017 | 10332 | 1766 | 4.7329 | 1282504.8804 | 13.5627 | 0.19926 | 13.7619 | 0.12874 | 703.5283 | 13.7214
7:12 | 22025 | 10339 | 1766 | 4.7329 | 1282504.8804 | 13.5691 | 0.19926 | 13.7684 | 0.12874 | 703.5283 | 13.7277
7:12 | 22032 | 10346 | 1766 | 4.7329 | 1282504.8804 | 13.5747 | 0.19926 | 13.774 | 0.12874 | 703.5283 | 13.7339
7:12 | 22040 | 10352 | 1766 | 4.7329 | 1282504.8804 | 13.5811 | 0.19926 | 13.7804 | 0.12874 | 703.5283 | 13.7392
7:12 | 22050 | 10361 | 1766 | 4.7329 | 1282504.8804 | 13.5892 | 0.19926 | 13.7884 | 0.12874 | 703.5283 | 13.7472
7:12 | 22059 | 10369 | 1767 | 4.7439 | 1281765.075 | 13.5964 | 0.19943 | 13.7958 | 0.12874 | 703.4881 | 13.7539
7:12 | 22071 | 10381 | 1767 | 4.7439 | 1281765.075 | 13.606 | 0.19943 | 13.8055 | 0.12874 | 703.4881 | 13.7646
7:12 | 22081 | 10389 | 1767 | 4.7439 | 1281765.075 | 13.6141 | 0.19943 | 13.8135 | 0.12874 | 703.4881 | 13.7717
7:12 | 22092 | 10401 | 1767 | 4.7439 | 1281765.075 | 13.6229 | 0.19943 | 13.8223 | 0.12874 | 703.4881 | 13.7823
7:12 | 22097 | 10405 | 1768 | 4.7548 | 1281026.1064 | 13.6269 | 0.19959 | 13.8265 | 0.12873 | 703.4478 | 13.7855
7:12 | 22102 | 10409 | 1768 | 4.7548 | 1281026.1064 | 13.6309 | 0.19959 | 13.8305 | 0.12873 | 703.4478 | 13.7891
7:12 | 22101 | 10408 | 1768 | 4.7548 | 1281026.1064 | 13.6301 | 0.19959 | 13.8297 | 0.12873 | 703.4478 | 13.7882
7:12 | 22100 | 10408 | 1768 | 4.7548 | 1281026.1064 | 13.6293 | 0.19959 | 13.8289 | 0.12873 | 703.4478 | 13.7882
7:12 | 22057 | 10367 | 1768 | 4.7548 | 1281026.1064 | 13.5948 | 0.19959 | 13.7944 | 0.12873 | 703.4478 | 13.7518
7:12 | 22026 | 10339 | 1768 | 4.7548 | 1281026.1064 | 13.5699 | 0.19959 | 13.7695 | 0.12873 | 703.4478 | 13.727
7:12 | 22025 | 10337 | 1769 | 4.7658 | 1280287.9732 | 13.5691 | 0.19976 | 13.7688 | 0.12873 | 703.4076 | 13.7248
7:12 | 22016 | 10329 | 1769 | 4.7658 | 1280287.9732 | 13.5619 | 0.19976 | 13.7616 | 0.12873 | 703.4076 | 13.7177
7:12 | 21985 | 10301 | 1769 | 4.7658 | 1280287.9732 | 13.537 | 0.19976 | 13.7367 | 0.12873 | 703.4076 | 13.6929
7:12 | 21988 | 10303 | 1769 | 4.7658 | 1280287.9732 | 13.5394 | 0.19976 | 13.7391 | 0.12873 | 703.4076 | 13.6947
7:12 | 22007 | 10320 | 1769 | 4.7658 | 1280287.9732 | 13.5546 | 0.19976 | 13.7544 | 0.12873 | 703.4076 | 13.7097
7:12 | 22010 | 10323 | 1769 | 4.7658 | 1280287.9732 | 13.557 | 0.19976 | 13.7568 | 0.12873 | 703.4076 | 13.7124
7:12 | 22017 | 10329 | 1769 | 4.7658 | 1280287.9732 | 13.5627 | 0.19976 | 13.7624 | 0.12873 | 703.4076 | 13.7177
7:12 | 22048 | 10358 | 1769 | 4.7658 | 1280287.9732 | 13.5876 | 0.19976 | 13.7873 | 0.12873 | 703.4076 | 13.7435
7:12 | 22079 | 10388 | 1769 | 4.7658 | 1280287.9732 | 13.6125 | 0.19976 | 13.8122 | 0.12873 | 703.4076 | 13.7701
7:12 | 22072 | 10382 | 1769 | 4.7658 | 1280287.9732 | 13.6068 | 0.19976 | 13.8066 | 0.12873 | 703.4076 | 13.7648
7:12 | 22054 | 10365 | 1769 | 4.7658 | 1280287.9732 | 13.5924 | 0.19976 | 13.7921 | 0.12873 | 703.4076 | 13.7497
7:12 | 22054 | 10365 | 1769 | 4.7658 | 1280287.9732 | 13.5924 | 0.19976 | 13.7921 | 0.12873 | 703.4076 | 13.7497
7:12 | 22061 | 10371 | 1769 | 4.7658 | 1280287.9732 | 13.598 | 0.19976 | 13.7978 | 0.12873 | 703.4076 | 13.755
7:12 | 22073 | 10382 | 1769 | 4.7658 | 1280287.9732 | 13.6077 | 0.19976 | 13.8074 | 0.12873 | 703.4076 | 13.7648
7:12 | 22096 | 10403 | 1769 | 4.7658 | 1280287.9732 | 13.6261 | 0.19976 | 13.8259 | 0.12873 | 703.4076 | 13.7834
7:12 | 22118 | 10423 | 1769 | 4.7658 | 1280287.9732 | 13.6438 | 0.19976 | 13.8436 | 0.12873 | 703.4076 | 13.8012
7:12 | 22119 | 10424 | 1770 | 4.7767 | 1279550.6741 | 13.6446 | 0.19992 | 13.8445 | 0.12873 | 703.3674 | 13.8017
7:12 | 22113 | 10417 | 1770 | 4.7767 | 1279550.6741 | 13.6398 | 0.19992 | 13.8397 | 0.12873 | 703.3674 | 13.7955
7:12 | 22121 | 10425 | 1770 | 4.7767 | 1279550.6741 | 13.6462 | 0.19992 | 13.8461 | 0.12873 | 703.3674 | 13.8026
7:12 | 22125 | 10430 | 1771 | 4.7877 | 1278814.2077 | 13.6494 | 0.20009 | 13.8495 | 0.12873 | 703.3273 | 13.8067
7:12 | 22137 | 10441 | 1771 | 4.7877 | 1278814.2077 | 13.6591 | 0.20009 | 13.8591 | 0.12873 | 703.3273 | 13.8165
7:12 | 22150 | 10453 | 1772 | 4.7986 | 1278078.5725 | 13.6695 | 0.20025 | 13.8698 | 0.12873 | 703.2871 | 13.8268
7:12 | 22168 | 10470 | 1772 | 4.7986 | 1278078.5725 | 13.684 | 0.20025 | 13.8842 | 0.12873 | 703.2871 | 13.8418
7:12 | 22172 | 10472 | 1773 | 4.8095 | 1277343.767 | 13.6872 | 0.20042 | 13.8876 | 0.12873 | 703.247 | 13.8433
7:12 | 22181 | 10481 | 1773 | 4.8095 | 1277343.767 | 13.6944 | 0.20042 | 13.8948 | 0.12873 | 703.247 | 13.8513
7:12 | 22184 | 10484 | 1773 | 4.8095 | 1277343.767 | 13.6968 | 0.20042 | 13.8972 | 0.12873 | 703.247 | 13.8539
7:12 | 22192 | 10492 | 1773 | 4.8095 | 1277343.767 | 13.7032 | 0.20042 | 13.9037 | 0.12873 | 703.247 | 13.861
7:12 | 22197 | 10496 | 1773 | 4.8095 | 1277343.767 | 13.7073 | 0.20042 | 13.9077 | 0.12873 | 703.247 | 13.8646
7:12 | 22203 | 10502 | 1773 | 4.8095 | 1277343.767 | 13.7121 | 0.20042 | 13.9125 | 0.12873 | 703.247 | 13.8699
7:13 | 22207 | 10506 | 1773 | 4.8095 | 1277343.767 | 13.7153 | 0.20042 | 13.9157 | 0.12873 | 703.247 | 13.8734
7:13 | 22214 | 10511 | 1773 | 4.8095 | 1277343.767 | 13.7209 | 0.20042 | 13.9213 | 0.12873 | 703.247 | 13.8779
7:13 | 22217 | 10515 | 1774 | 4.8205 | 1276609.7901 | 13.7233 | 0.20058 | 13.9239 | 0.12873 | 703.2069 | 13.8811
7:13 | 22226 | 10523 | 1774 | 4.8205 | 1276609.7901 | 13.7306 | 0.20058 | 13.9311 | 0.12873 | 703.2069 | 13.8882
7:13 | 22233 | 10530 | 1774 | 4.8205 | 1276609.7901 | 13.7362 | 0.20058 | 13.9368 | 0.12873 | 703.2069 | 13.8944
7:13 | 22241 | 10537 | 1774 | 4.8205 | 1276609.7901 | 13.7426 | 0.20058 | 13.9432 | 0.12873 | 703.2069 | 13.9006
7:13 | 22246 | 10542 | 1774 | 4.8205 | 1276609.7901 | 13.7466 | 0.20058 | 13.9472 | 0.12873 | 703.2069 | 13.9051
7:13 | 22253 | 10548 | 1774 | 4.8205 | 1276609.7901 | 13.7522 | 0.20058 | 13.9528 | 0.12873 | 703.2069 | 13.9104
7:13 | 22258 | 10553 | 1775 | 4.8314 | 1275876.6401 | 13.7563 | 0.20075 | 13.957 | 0.12873 | 703.1668 | 13.9145
7:13 | 22262 | 10556 | 1775 | 4.8314 | 1275876.6401 | 13.7595 | 0.20075 | 13.9602 | 0.12873 | 703.1668 | 13.9171
7:13 | 22272 | 10565 | 1775 | 4.8314 | 1275876.6401 | 13.7675 | 0.20075 | 13.9683 | 0.12873 | 703.1668 | 13.9251
7:13 | 22280 | 10573 | 1775 | 4.8314 | 1275876.6401 | 13.7739 | 0.20075 | 13.9747 | 0.12873 | 703.1668 | 13.9322
7:13 | 22289 | 10580 | 1775 | 4.8314 | 1275876.6401 | 13.7812 | 0.20075 | 13.9819 | 0.12873 | 703.1668 | 13.9384
7:13 | 22294 | 10585 | 1775 | 4.8314 | 1275876.6401 | 13.7852 | 0.20075 | 13.9859 | 0.12873 | 703.1668 | 13.9429
7:13 | 22303 | 10594 | 1775 | 4.8314 | 1275876.6401 | 13.7924 | 0.20075 | 13.9932 | 0.12873 | 703.1668 | 13.9509
7:13 | 22307 | 10599 | 1776 | 4.8423 | 1275144.3157 | 13.7956 | 0.20092 | 13.9965 | 0.12873 | 703.1267 | 13.9549
7:13 | 22314 | 10606 | 1776 | 4.8423 | 1275144.3157 | 13.8012 | 0.20092 | 14.0022 | 0.12873 | 703.1267 | 13.9612
7:13 | 22322 | 10614 | 1776 | 4.8423 | 1275144.3157 | 13.8077 | 0.20092 | 14.0086 | 0.12873 | 703.1267 | 13.9683
7:13 | 22328 | 10619 | 1776 | 4.8423 | 1275144.3157 | 13.8125 | 0.20092 | 14.0134 | 0.12873 | 703.1267 | 13.9727
7:13 | 22335 | 10625 | 1776 | 4.8423 | 1275144.3157 | 13.8181 | 0.20092 | 14.019 | 0.12873 | 703.1267 | 13.978
7:13 | 22340 | 10629 | 1776 | 4.8423 | 1275144.3157 | 13.8221 | 0.20092 | 14.023 | 0.12873 | 703.1267 | 13.9816
7:13 | 22336 | 10625 | 1777 | 4.8532 | 1274412.8156 | 13.8189 | 0.20109 | 14.02 | 0.12873 | 703.0867 | 13.9777
7:13 | 22341 | 10631 | 1777 | 4.8532 | 1274412.8156 | 13.8229 | 0.20109 | 14.024 | 0.12873 | 703.0867 | 13.983
7:13 | 22350 | 10639 | 1778 | 4.8641 | 1273682.1383 | 13.8302 | 0.20126 | 14.0314 | 0.12873 | 703.0466 | 13.9898
7:13 | 22354 | 10643 | 1778 | 4.8641 | 1273682.1383 | 13.8334 | 0.20126 | 14.0346 | 0.12873 | 703.0466 | 13.9933
7:13 | 22360 | 10648 | 1778 | 4.8641 | 1273682.1383 | 13.8382 | 0.20126 | 14.0394 | 0.12873 | 703.0466 | 13.9977
7:13 | 22376 | 10662 | 1778 | 4.8641 | 1273682.1383 | 13.851 | 0.20126 | 14.0523 | 0.12873 | 703.0466 | 14.0102
7:13 | 22351 | 10639 | 1778 | 4.8641 | 1273682.1383 | 13.831 | 0.20126 | 14.0322 | 0.12873 | 703.0466 | 13.9898
7:13 | 22360 | 10647 | 1778 | 4.8641 | 1273682.1383 | 13.8382 | 0.20126 | 14.0394 | 0.12873 | 703.0466 | 13.9969
7:13 | 22367 | 10655 | 1778 | 4.8641 | 1273682.1383 | 13.8438 | 0.20126 | 14.0451 | 0.12873 | 703.0466 | 14.004
7:13 | 22377 | 10665 | 1778 | 4.8641 | 1273682.1383 | 13.8518 | 0.20126 | 14.0531 | 0.12873 | 703.0466 | 14.0128
7:13 | 22378 | 10667 | 1779 | 4.875 | 1272952.2825 | 13.8527 | 0.20142 | 14.0541 | 0.12872 | 703.0066 | 14.0143
7:13 | 22415 | 10702 | 1779 | 4.875 | 1272952.2825 | 13.8824 | 0.20142 | 14.0838 | 0.12872 | 703.0066 | 14.0453
7:13 | 22391 | 10680 | 1779 | 4.875 | 1272952.2825 | 13.8631 | 0.20142 | 14.0645 | 0.12872 | 703.0066 | 14.0258
7:13 | 22398 | 10686 | 1779 | 4.875 | 1272952.2825 | 13.8687 | 0.20142 | 14.0701 | 0.12872 | 703.0066 | 14.0311
7:13 | 22399 | 10688 | 1779 | 4.875 | 1272952.2825 | 13.8695 | 0.20142 | 14.0709 | 0.12872 | 703.0066 | 14.0329
7:13 | 22409 | 10698 | 1779 | 4.875 | 1272952.2825 | 13.8776 | 0.20142 | 14.079 | 0.12872 | 703.0066 | 14.0418
7:13 | 22413 | 10701 | 1779 | 4.875 | 1272952.2825 | 13.8808 | 0.20142 | 14.0822 | 0.12872 | 703.0066 | 14.0444
7:13 | 22443 | 10729 | 1779 | 4.875 | 1272952.2825 | 13.9049 | 0.20142 | 14.1063 | 0.12872 | 703.0066 | 14.0693
7:13 | 22445 | 10732 | 1779 | 4.875 | 1272952.2825 | 13.9065 | 0.20142 | 14.1079 | 0.12872 | 703.0066 | 14.0719
7:13 | 22451 | 10736 | 1779 | 4.875 | 1272952.2825 | 13.9113 | 0.20142 | 14.1127 | 0.12872 | 703.0066 | 14.0755
7:13 | 22449 | 10735 | 1780 | 4.8859 | 1272223.2467 | 13.9097 | 0.20159 | 14.1113 | 0.12872 | 702.9666 | 14.0743
7:13 | 22452 | 10737 | 1780 | 4.8859 | 1272223.2467 | 13.9121 | 0.20159 | 14.1137 | 0.12872 | 702.9666 | 14.076
7:13 | 22459 | 10744 | 1780 | 4.8859 | 1272223.2467 | 13.9177 | 0.20159 | 14.1193 | 0.12872 | 702.9666 | 14.0822
7:13 | 22464 | 10749 | 1780 | 4.8859 | 1272223.2467 | 13.9217 | 0.20159 | 14.1233 | 0.12872 | 702.9666 | 14.0867
7:13 | 22470 | 10754 | 1780 | 4.8859 | 1272223.2467 | 13.9266 | 0.20159 | 14.1281 | 0.12872 | 702.9666 | 14.0911
7:13 | 22478 | 10762 | 1780 | 4.8859 | 1272223.2467 | 13.933 | 0.20159 | 14.1346 | 0.12872 | 702.9666 | 14.0982
7:13 | 22486 | 10770 | 1780 | 4.8859 | 1272223.2467 | 13.9394 | 0.20159 | 14.141 | 0.12872 | 702.9666 | 14.1053
7:13 | 22471 | 10757 | 1780 | 4.8859 | 1272223.2467 | 13.9274 | 0.20159 | 14.1289 | 0.12872 | 702.9666 | 14.0938
7:13 | 22480 | 10764 | 1780 | 4.8859 | 1272223.2467 | 13.9346 | 0.20159 | 14.1362 | 0.12872 | 702.9666 | 14.1
7:13 | 22482 | 10768 | 1780 | 4.8859 | 1272223.2467 | 13.9362 | 0.20159 | 14.1378 | 0.12872 | 702.9666 | 14.1035
7:13 | 22491 | 10776 | 1780 | 4.8859 | 1272223.2467 | 13.9434 | 0.20159 | 14.145 | 0.12872 | 702.9666 | 14.1106
7:13 | 22496 | 10780 | 1780 | 4.8859 | 1272223.2467 | 13.9474 | 0.20159 | 14.149 | 0.12872 | 702.9666 | 14.1142
7:13 | 22520 | 10801 | 1780 | 4.8859 | 1272223.2467 | 13.9667 | 0.20159 | 14.1683 | 0.12872 | 702.9666 | 14.1328
7:13 | 22522 | 10804 | 1780 | 4.8859 | 1272223.2467 | 13.9683 | 0.20159 | 14.1699 | 0.12872 | 702.9666 | 14.1355
7:13 | 22529 | 10809 | 1780 | 4.8859 | 1272223.2467 | 13.9739 | 0.20159 | 14.1755 | 0.12872 | 702.9666 | 14.1399
7:13 | 22512 | 10795 | 1780 | 4.8859 | 1272223.2467 | 13.9603 | 0.20159 | 14.1619 | 0.12872 | 702.9666 | 14.1275
7:13 | 22517 | 10800 | 1780 | 4.8859 | 1272223.2467 | 13.9643 | 0.20159 | 14.1659 | 0.12872 | 702.9666 | 14.1319
7:13 | 22525 | 10808 | 1780 | 4.8859 | 1272223.2467 | 13.9707 | 0.20159 | 14.1723 | 0.12872 | 702.9666 | 14.139
7:14 | 22530 | 10813 | 1781 | 4.8968 | 1271495.0296 | 13.9747 | 0.20176 | 14.1765 | 0.12872 | 702.9267 | 14.1431
7:14 | 22534 | 10816 | 1781 | 4.8968 | 1271495.0296 | 13.978 | 0.20176 | 14.1797 | 0.12872 | 702.9267 | 14.1458
7:14 | 22558 | 10839 | 1781 | 4.8968 | 1271495.0296 | 13.9972 | 0.20176 | 14.199 | 0.12872 | 702.9267 | 14.1662
7:14 | 22557 | 10838 | 1782 | 4.9077 | 1270767.6298 | 13.9964 | 0.20193 | 14.1984 | 0.12872 | 702.8867 | 14.165
7:14 | 22562 | 10843 | 1782 | 4.9077 | 1270767.6298 | 14.0005 | 0.20193 | 14.2024 | 0.12872 | 702.8867 | 14.1694
7:14 | 22572 | 10852 | 1782 | 4.9077 | 1270767.6298 | 14.0085 | 0.20193 | 14.2104 | 0.12872 | 702.8867 | 14.1774
7:14 | 22581 | 10861 | 1783 | 4.9186 | 1270041.0459 | 14.0157 | 0.2021 | 14.2178 | 0.12872 | 702.8468 | 14.185
7:14 | 22587 | 10867 | 1783 | 4.9186 | 1270041.0459 | 14.0205 | 0.2021 | 14.2226 | 0.12872 | 702.8468 | 14.1904
7:14 | 22601 | 10879 | 1784 | 4.9295 | 1269315.2766 | 14.0318 | 0.20228 | 14.2341 | 0.12872 | 702.8069 | 14.2007
7:14 | 22606 | 10883 | 1784 | 4.9295 | 1269315.2766 | 14.0358 | 0.20228 | 14.2381 | 0.12872 | 702.8069 | 14.2042
7:14 | 22611 | 10888 | 1784 | 4.9295 | 1269315.2766 | 14.0398 | 0.20228 | 14.2421 | 0.12872 | 702.8069 | 14.2087
7:14 | 22619 | 10895 | 1784 | 4.9295 | 1269315.2766 | 14.0462 | 0.20228 | 14.2485 | 0.12872 | 702.8069 | 14.2149
7:14 | 22629 | 10904 | 1784 | 4.9295 | 1269315.2766 | 14.0543 | 0.20228 | 14.2566 | 0.12872 | 702.8069 | 14.2229
7:14 | 22638 | 10914 | 1784 | 4.9295 | 1269315.2766 | 14.0615 | 0.20228 | 14.2638 | 0.12872 | 702.8069 | 14.2317
7:14 | 22646 | 10921 | 1784 | 4.9295 | 1269315.2766 | 14.0679 | 0.20228 | 14.2702 | 0.12872 | 702.8069 | 14.2379
7:14 | 22652 | 10927 | 1784 | 4.9295 | 1269315.2766 | 14.0727 | 0.20228 | 14.275 | 0.12872 | 702.8069 | 14.2433
7:14 | 22655 | 10929 | 1784 | 4.9295 | 1269315.2766 | 14.0752 | 0.20228 | 14.2774 | 0.12872 | 702.8069 | 14.245
7:14 | 22658 | 10933 | 1784 | 4.9295 | 1269315.2766 | 14.0776 | 0.20228 | 14.2798 | 0.12872 | 702.8069 | 14.2486
7:14 | 22661 | 10936 | 1784 | 4.9295 | 1269315.2766 | 14.08 | 0.20228 | 14.2823 | 0.12872 | 702.8069 | 14.2513
7:14 | 22666 | 10941 | 1784 | 4.9295 | 1269315.2766 | 14.084 | 0.20228 | 14.2863 | 0.12872 | 702.8069 | 14.2557
7:14 | 22672 | 10947 | 1784 | 4.9295 | 1269315.2766 | 14.0888 | 0.20228 | 14.2911 | 0.12872 | 702.8069 | 14.261
7:14 | 22679 | 10954 | 1784 | 4.9295 | 1269315.2766 | 14.0944 | 0.20228 | 14.2967 | 0.12872 | 702.8069 | 14.2672
7:14 | 22686 | 10960 | 1784 | 4.9295 | 1269315.2766 | 14.1001 | 0.20228 | 14.3023 | 0.12872 | 702.8069 | 14.2726
7:14 | 22693 | 10966 | 1784 | 4.9295 | 1269315.2766 | 14.1057 | 0.20228 | 14.308 | 0.12872 | 702.8069 | 14.2779
7:14 | 22698 | 10970 | 1784 | 4.9295 | 1269315.2766 | 14.1097 | 0.20228 | 14.312 | 0.12872 | 702.8069 | 14.2814
7:14 | 22703 | 10975 | 1784 | 4.9295 | 1269315.2766 | 14.1137 | 0.20228 | 14.316 | 0.12872 | 702.8069 | 14.2859
7:14 | 22707 | 10979 | 1784 | 4.9295 | 1269315.2766 | 14.1169 | 0.20228 | 14.3192 | 0.12872 | 702.8069 | 14.2894
7:14 | 22712 | 10984 | 1784 | 4.9295 | 1269315.2766 | 14.1209 | 0.20228 | 14.3232 | 0.12872 | 702.8069 | 14.2939
7:14 | 22717 | 10988 | 1785 | 4.9403 | 1268590.3205 | 14.125 | 0.20245 | 14.3274 | 0.12872 | 702.767 | 14.2971
7:14 | 22722 | 10993 | 1785 | 4.9403 | 1268590.3205 | 14.129 | 0.20245 | 14.3314 | 0.12872 | 702.767 | 14.3015
7:14 | 22725 | 10996 | 1786 | 4.9512 | 1267866.1762 | 14.1314 | 0.20262 | 14.334 | 0.12872 | 702.7271 | 14.3038
7:14 | 22730 | 11001 | 1787 | 4.9621 | 1267142.8423 | 14.1354 | 0.20279 | 14.3382 | 0.12872 | 702.6872 | 14.3079
7:14 | 22872 | 11014 | 1788 | 4.9729 | 1266420.3176 | 14.2495 | 0.20297 | 14.4524 | 0.12872 | 702.6474 | 14.3191
7:14 | 22983 | 10995 | 1799 | 5.092 | 1258525.5599 | 14.3386 | 0.2049 | 14.5435 | 0.1287 | 702.2104 | 14.2984
7:14 | 23087 | 11043 | 1824 | 5.3603 | 1240937.0597 | 14.4222 | 0.2095 | 14.6317 | 0.12868 | 701.2258 | 14.3324
7:14 | 23170 | 11153 | 1857 | 5.7096 | 1218445.3744 | 14.4888 | 0.21598 | 14.7048 | 0.12865 | 699.9438 | 14.4187
7:14 | 23242 | 11286 | 1892 | 6.0743 | 1195447.918 | 14.5467 | 0.22335 | 14.77 | 0.12862 | 698.6054 | 14.5249
7:14 | 23173 | 11421 | 1928 | 6.4434 | 1172664.4865 | 14.4913 | 0.23143 | 14.7227 | 0.12858 | 697.2508 | 14.6327
7:14 | 23133 | 11596 | 1953 | 6.6963 | 1157336.8381 | 14.4591 | 0.23733 | 14.6965 | 0.12856 | 696.3228 | 14.7796
7:14 | 23091 | 11707 | 1963 | 6.7966 | 1151315.0945 | 14.4254 | 0.23975 | 14.6651 | 0.12855 | 695.9545 | 14.8748
7:14 | 23079 | 11763 | 1964 | 6.8067 | 1150716.2929 | 14.4158 | 0.23999 | 14.6557 | 0.12855 | 695.9178 | 14.9241
7:14 | 23082 | 11797 | 1962 | 6.7866 | 1151914.5066 | 14.4182 | 0.23951 | 14.6577 | 0.12855 | 695.9913 | 14.9549
7:14 | 23087 | 11816 | 1959 | 6.7566 | 1153716.4146 | 14.4222 | 0.23878 | 14.661 | 0.12856 | 696.1016 | 14.9727
7:14 | 23082 | 11825 | 1956 | 6.7264 | 1155523.8499 | 14.4182 | 0.23805 | 14.6562 | 0.12856 | 696.2122 | 14.9816
7:14 | 23085 | 11827 | 1953 | 6.6963 | 1157336.8381 | 14.4206 | 0.23733 | 14.6579 | 0.12856 | 696.3228 | 14.9844
7:14 | 23082 | 11819 | 1950 | 6.6661 | 1159155.4046 | 14.4182 | 0.23661 | 14.6548 | 0.12856 | 696.4336 | 14.9783
7:14 | 23087 | 11810 | 1948 | 6.6459 | 1160370.8941 | 14.4222 | 0.23613 | 14.6583 | 0.12857 | 696.5076 | 14.971
7:14 | 23095 | 11805 | 1946 | 6.6258 | 1161588.8821 | 14.4286 | 0.23565 | 14.6643 | 0.12857 | 696.5816 | 14.9672
7:14 | 23123 | 11806 | 1945 | 6.6157 | 1162198.8154 | 14.4511 | 0.23542 | 14.6865 | 0.12857 | 696.6187 | 14.9684
7:14 | 23151 | 11810 | 1944 | 6.6056 | 1162809.3763 | 14.4736 | 0.23518 | 14.7088 | 0.12857 | 696.6557 | 14.9723
7:14 | 23173 | 11819 | 1943 | 6.5955 | 1163420.5655 | 14.4913 | 0.23494 | 14.7262 | 0.12857 | 696.6928 | 14.9806
7:14 | 23178 | 11830 | 1943 | 6.5955 | 1163420.5655 | 14.4953 | 0.23494 | 14.7302 | 0.12857 | 696.6928 | 14.9903
7:14 | 23174 | 11838 | 1944 | 6.6056 | 1162809.3763 | 14.4921 | 0.23518 | 14.7272 | 0.12857 | 696.6557 | 14.9971
7:14 | 23166 | 11843 | 1944 | 6.6056 | 1162809.3763 | 14.4856 | 0.23518 | 14.7208 | 0.12857 | 696.6557 | 15.0015
7:14 | 23151 | 11849 | 1944 | 6.6056 | 1162809.3763 | 14.4736 | 0.23518 | 14.7088 | 0.12857 | 696.6557 | 15.0069
7:14 | 23153 | 11855 | 1944 | 6.6056 | 1162809.3763 | 14.4752 | 0.23518 | 14.7104 | 0.12857 | 696.6557 | 15.0122
7:14 | 23159 | 11857 | 1944 | 6.6056 | 1162809.3763 | 14.48 | 0.23518 | 14.7152 | 0.12857 | 696.6557 | 15.0139
7:14 | 23153 | 11857 | 1943 | 6.5955 | 1163420.5655 | 14.4752 | 0.23494 | 14.7101 | 0.12857 | 696.6928 | 15.0143
7:14 | 23141 | 11857 | 1943 | 6.5955 | 1163420.5655 | 14.4656 | 0.23494 | 14.7005 | 0.12857 | 696.6928 | 15.0143
7:14 | 23133 | 11856 | 1943 | 6.5955 | 1163420.5655 | 14.4591 | 0.23494 | 14.6941 | 0.12857 | 696.6928 | 15.0134
7:14 | 23108 | 11853 | 1942 | 6.5854 | 1164032.3843 | 14.439 | 0.23471 | 14.6738 | 0.12857 | 696.7299 | 15.0111
7:15 | 23087 | 11852 | 1942 | 6.5854 | 1164032.3843 | 14.4222 | 0.23471 | 14.6569 | 0.12857 | 696.7299 | 15.0102
7:15 | 23077 | 11852 | 1941 | 6.5753 | 1164644.8334 | 14.4141 | 0.23447 | 14.6486 | 0.12857 | 696.767 | 15.0105
7:15 | 23069 | 11852 | 1940 | 6.5651 | 1165257.914 | 14.4077 | 0.23423 | 14.642 | 0.12857 | 696.8041 | 15.0108
7:15 | 23064 | 11852 | 1939 | 6.555 | 1165871.6269 | 14.4037 | 0.234 | 14.6377 | 0.12857 | 696.8412 | 15.0112
7:15 | 23060 | 11853 | 1939 | 6.555 | 1165871.6269 | 14.4005 | 0.234 | 14.6345 | 0.12857 | 696.8412 | 15.012
7:15 | 23055 | 11852 | 1938 | 6.5449 | 1166485.9731 | 14.3965 | 0.23376 | 14.6302 | 0.12857 | 696.8784 | 15.0115
7:15 | 23056 | 11852 | 1937 | 6.5348 | 1167100.9537 | 14.3973 | 0.23353 | 14.6308 | 0.12858 | 696.9155 | 15.0118
7:15 | 23058 | 11852 | 1936 | 6.5246 | 1167716.5696 | 14.3989 | 0.23329 | 14.6322 | 0.12858 | 696.9527 | 15.0122
7:15 | 23069 | 11853 | 1936 | 6.5246 | 1167716.5696 | 14.4077 | 0.23329 | 14.641 | 0.12858 | 696.9527 | 15.013
7:15 | 23081 | 11852 | 1935 | 6.5145 | 1168332.8218 | 14.4174 | 0.23306 | 14.6504 | 0.12858 | 696.9899 | 15.0125
7:15 | 23090 | 11850 | 1934 | 6.5044 | 1168949.7113 | 14.4246 | 0.23283 | 14.6574 | 0.12858 | 697.0271 | 15.011
7:15 | 23095 | 11847 | 1934 | 6.5044 | 1168949.7113 | 14.4286 | 0.23283 | 14.6614 | 0.12858 | 697.0271 | 15.0084
7:15 | 23099 | 11844 | 1934 | 6.5044 | 1168949.7113 | 14.4318 | 0.23283 | 14.6646 | 0.12858 | 697.0271 | 15.0057
7:15 | 23098 | 11840 | 1933 | 6.4942 | 1169567.239 | 14.431 | 0.23259 | 14.6636 | 0.12858 | 697.0644 | 15.0025
7:15 | 23092 | 11838 | 1933 | 6.4942 | 1169567.239 | 14.4262 | 0.23259 | 14.6588 | 0.12858 | 697.0644 | 15.0007
7:15 | 23091 | 11836 | 1932 | 6.4841 | 1170185.406 | 14.4254 | 0.23236 | 14.6577 | 0.12858 | 697.1016 | 14.9993
7:15 | 23092 | 11837 | 1932 | 6.4841 | 1170185.406 | 14.4262 | 0.23236 | 14.6586 | 0.12858 | 697.1016 | 15.0002
7:15 | 23098 | 11838 | 1931 | 6.4739 | 1170804.2133 | 14.431 | 0.23213 | 14.6631 | 0.12858 | 697.1389 | 15.0014
7:15 | 23107 | 11839 | 1931 | 6.4739 | 1170804.2133 | 14.4382 | 0.23213 | 14.6704 | 0.12858 | 697.1389 | 15.0023
7:15 | 23119 | 11837 | 1931 | 6.4739 | 1170804.2133 | 14.4479 | 0.23213 | 14.68 | 0.12858 | 697.1389 | 15.0005
7:15 | 23117 | 11837 | 1930 | 6.4638 | 1171423.6618 | 14.4463 | 0.23189 | 14.6782 | 0.12858 | 697.1762 | 15.0008
7:15 | 23114 | 11832 | 1930 | 6.4638 | 1171423.6618 | 14.4439 | 0.23189 | 14.6758 | 0.12858 | 697.1762 | 14.9964
7:15 | 23104 | 11830 | 1930 | 6.4638 | 1171423.6618 | 14.4358 | 0.23189 | 14.6677 | 0.12858 | 697.1762 | 14.9946
7:15 | 23092 | 11828 | 1930 | 6.4638 | 1171423.6618 | 14.4262 | 0.23189 | 14.6581 | 0.12858 | 697.1762 | 14.9929
7:15 | 23092 | 11829 | 1930 | 6.4638 | 1171423.6618 | 14.4262 | 0.23189 | 14.6581 | 0.12858 | 697.1762 | 14.9937
7:15 | 23110 | 11830 | 1930 | 6.4638 | 1171423.6618 | 14.4407 | 0.23189 | 14.6725 | 0.12858 | 697.1762 | 14.9946
7:15 | 23125 | 11834 | 1930 | 6.4638 | 1171423.6618 | 14.4527 | 0.23189 | 14.6846 | 0.12858 | 697.1762 | 14.9982
7:15 | 23137 | 11832 | 1930 | 6.4638 | 1171423.6618 | 14.4623 | 0.23189 | 14.6942 | 0.12858 | 697.1762 | 14.9964
7:15 | 23149 | 11832 | 1930 | 6.4638 | 1171423.6618 | 14.472 | 0.23189 | 14.7039 | 0.12858 | 697.1762 | 14.9964
7:15 | 23143 | 11833 | 1930 | 6.4638 | 1171423.6618 | 14.4672 | 0.23189 | 14.6991 | 0.12858 | 697.1762 | 14.9973
7:15 | 23133 | 11835 | 1930 | 6.4638 | 1171423.6618 | 14.4591 | 0.23189 | 14.691 | 0.12858 | 697.1762 | 14.9991
7:15 | 23121 | 11838 | 1930 | 6.4638 | 1171423.6618 | 14.4495 | 0.23189 | 14.6814 | 0.12858 | 697.1762 | 15.0017
7:15 | 23111 | 11841 | 1930 | 6.4638 | 1171423.6618 | 14.4415 | 0.23189 | 14.6733 | 0.12858 | 697.1762 | 15.0044
7:15 | 23098 | 11842 | 1929 | 6.4536 | 1172043.7525 | 14.431 | 0.23166 | 14.6627 | 0.12858 | 697.2135 | 15.0056
7:15 | 23079 | 11841 | 1929 | 6.4536 | 1172043.7525 | 14.4158 | 0.23166 | 14.6474 | 0.12858 | 697.2135 | 15.0047
7:15 | 23061 | 11838 | 1928 | 6.4434 | 1172664.4865 | 14.4013 | 0.23143 | 14.6327 | 0.12858 | 697.2508 | 15.0024
7:15 | 23059 | 11832 | 1928 | 6.4434 | 1172664.4865 | 14.3997 | 0.23143 | 14.6311 | 0.12858 | 697.2508 | 14.9971
7:15 | 23057 | 11824 | 1928 | 6.4434 | 1172664.4865 | 14.3981 | 0.23143 | 14.6295 | 0.12858 | 697.2508 | 14.99
7:15 | 23057 | 11818 | 1927 | 6.4333 | 1173285.8648 | 14.3981 | 0.2312 | 14.6293 | 0.12858 | 697.2881 | 14.985
7:15 | 23064 | 11815 | 1927 | 6.4333 | 1173285.8648 | 14.4037 | 0.2312 | 14.6349 | 0.12858 | 697.2881 | 14.9823
7:15 | 23071 | 11813 | 1927 | 6.4333 | 1173285.8648 | 14.4093 | 0.2312 | 14.6405 | 0.12858 | 697.2881 | 14.9806
7:15 | 23064 | 11814 | 1927 | 6.4333 | 1173285.8648 | 14.4037 | 0.2312 | 14.6349 | 0.12858 | 697.2881 | 14.9814
7:15 | 23057 | 11818 | 1927 | 6.4333 | 1173285.8648 | 14.3981 | 0.2312 | 14.6293 | 0.12858 | 697.2881 | 14.985
7:15 | 23050 | 11822 | 1926 | 6.4231 | 1173907.8883 | 14.3925 | 0.23097 | 14.6234 | 0.12859 | 697.3255 | 14.9889
7:15 | 23041 | 11822 | 1926 | 6.4231 | 1173907.8883 | 14.3852 | 0.23097 | 14.6162 | 0.12859 | 697.3255 | 14.9889
7:15 | 23032 | 11819 | 1926 | 6.4231 | 1173907.8883 | 14.378 | 0.23097 | 14.609 | 0.12859 | 697.3255 | 14.9862
7:15 | 23026 | 11815 | 1925 | 6.4129 | 1174530.5581 | 14.3732 | 0.23074 | 14.6039 | 0.12859 | 697.3628 | 14.983
7:15 | 23023 | 11806 | 1925 | 6.4129 | 1174530.5581 | 14.3708 | 0.23074 | 14.6015 | 0.12859 | 697.3628 | 14.975
7:15 | 23023 | 11797 | 1925 | 6.4129 | 1174530.5581 | 14.3708 | 0.23074 | 14.6015 | 0.12859 | 697.3628 | 14.967
7:15 | 23027 | 11791 | 1925 | 6.4129 | 1174530.5581 | 14.374 | 0.23074 | 14.6047 | 0.12859 | 697.3628 | 14.9617
7:15 | 23030 | 11790 | 1925 | 6.4129 | 1174530.5581 | 14.3764 | 0.23074 | 14.6071 | 0.12859 | 697.3628 | 14.9608
7:15 | 23031 | 11796 | 1924 | 6.4027 | 1175153.8751 | 14.3772 | 0.23051 | 14.6077 | 0.12859 | 697.4002 | 14.9665
7:15 | 23029 | 11804 | 1924 | 6.4027 | 1175153.8751 | 14.3756 | 0.23051 | 14.6061 | 0.12859 | 697.4002 | 14.9736
7:15 | 22994 | 11814 | 1924 | 6.4027 | 1175153.8751 | 14.3475 | 0.23051 | 14.578 | 0.12859 | 697.4002 | 14.9824
7:15 | 22929 | 11817 | 1924 | 6.4027 | 1175153.8751 | 14.2953 | 0.23051 | 14.5258 | 0.12859 | 697.4002 | 14.9851
7:15 | 22765 | 11676 | 1925 | 6.4129 | 1174530.5581 | 14.1635 | 0.23074 | 14.3943 | 0.12859 | 697.3628 | 14.8598
7:15 | 22556 | 11478 | 1932 | 6.4841 | 1170185.406 | 13.9956 | 0.23236 | 14.228 | 0.12858 | 697.1016 | 14.6819
7:15 | 22452 | 11313 | 1955 | 6.7164 | 1156127.5611 | 13.9121 | 0.23781 | 14.1499 | 0.12856 | 696.249 | 14.5281
7:15 | 22390 | 11142 | 1987 | 7.0357 | 1137110.2047 | 13.8623 | 0.24571 | 14.108 | 0.12853 | 695.0771 | 14.3663
7:16 | 22360 | 10975 | 2019 | 7.3507 | 1118695.6768 | 13.8382 | 0.25396 | 14.0921 | 0.1285 | 693.9212 | 14.2082
7:16 | 22429 | 10949 | 2045 | 7.6035 | 1104158.2175 | 13.8936 | 0.2609 | 14.1545 | 0.12848 | 692.9936 | 14.177
7:16 | 22543 | 10972 | 2060 | 7.748 | 1095938.1474 | 13.9852 | 0.26501 | 14.2502 | 0.12847 | 692.463 | 14.1928
7:16 | 22557 | 10967 | 2055 | 7.6999 | 1098664.8373 | 13.9964 | 0.26364 | 14.2601 | 0.12847 | 692.6395 | 14.1899
7:16 | 22561 | 10965 | 2035 | 7.5066 | 1109705.5867 | 13.9997 | 0.25821 | 14.2579 | 0.12849 | 693.3492 | 14.1943
7:16 | 22565 | 10967 | 2010 | 7.2625 | 1123815.4996 | 14.0029 | 0.2516 | 14.2545 | 0.12851 | 694.2447 | 14.2039
7:16 | 22568 | 10971 | 1986 | 7.0258 | 1137695.2206 | 14.0053 | 0.24545 | 14.2507 | 0.12853 | 695.1134 | 14.2151
7:16 | 22573 | 10976 | 1963 | 6.7966 | 1151315.0945 | 14.0093 | 0.23975 | 14.249 | 0.12855 | 695.9545 | 14.2269
7:16 | 22577 | 10979 | 1942 | 6.5854 | 1164032.3843 | 14.0125 | 0.23471 | 14.2472 | 0.12857 | 696.7299 | 14.2363
7:16 | 22581 | 10982 | 1923 | 6.3925 | 1175777.8404 | 14.0157 | 0.23028 | 14.246 | 0.12859 | 697.4376 | 14.2451
7:16 | 22585 | 10985 | 1908 | 6.2391 | 1185215.8062 | 14.0189 | 0.22688 | 14.2458 | 0.1286 | 698.0006 | 14.2527
7:16 | 22590 | 10989 | 1895 | 6.1053 | 1193516.2357 | 14.0229 | 0.22401 | 14.247 | 0.12861 | 698.4917 | 14.2606
7:16 | 22596 | 10993 | 1885 | 6.0018 | 1199979.0879 | 14.0278 | 0.22184 | 14.2496 | 0.12862 | 698.8714 | 14.2674
7:16 | 22601 | 10996 | 1876 | 5.9083 | 1205854.5648 | 14.0318 | 0.21992 | 14.2517 | 0.12863 | 699.2146 | 14.2731
7:16 | 22603 | 10996 | 1869 | 5.8353 | 1210463.501 | 14.0334 | 0.21845 | 14.2518 | 0.12864 | 699.4825 | 14.2754
7:16 | 22603 | 10996 | 1863 | 5.7725 | 1214441.5845 | 14.0334 | 0.21721 | 14.2506 | 0.12864 | 699.7128 | 14.2774
7:16 | 22602 | 10994 | 1858 | 5.7201 | 1217776.2804 | 14.0326 | 0.21619 | 14.2488 | 0.12865 | 699.9053 | 14.2774
7:16 | 22602 | 10993 | 1854 | 5.6781 | 1220456.9874 | 14.0326 | 0.21537 | 14.248 | 0.12865 | 700.0596 | 14.2778
7:16 | 22603 | 10994 | 1851 | 5.6465 | 1222475.1209 | 14.0334 | 0.21477 | 14.2482 | 0.12866 | 700.1755 | 14.2797
7:16 | 22606 | 10996 | 1848 | 5.6149 | 1224499.8068 | 14.0358 | 0.21417 | 14.25 | 0.12866 | 700.2915 | 14.2825
7:16 | 22609 | 10998 | 1846 | 5.5938 | 1225853.2534 | 14.0382 | 0.21377 | 14.252 | 0.12866 | 700.369 | 14.285
7:16 | 22611 | 10998 | 1844 | 5.5726 | 1227209.6359 | 14.0398 | 0.21337 | 14.2532 | 0.12866 | 700.4465 | 14.2856
7:16 | 22612 | 10998 | 1842 | 5.5515 | 1228568.9639 | 14.0406 | 0.21298 | 14.2536 | 0.12866 | 700.5241 | 14.2863
7:16 | 22610 | 10995 | 1841 | 5.5409 | 1229249.7354 | 14.039 | 0.21278 | 14.2518 | 0.12866 | 700.5629 | 14.284
7:16 | 22610 | 10994 | 1839 | 5.5197 | 1230613.4996 | 14.039 | 0.21239 | 14.2514 | 0.12867 | 700.6406 | 14.2838
7:16 | 22609 | 10992 | 1838 | 5.5091 | 1231296.4946 | 14.0382 | 0.21219 | 14.2504 | 0.12867 | 700.6795 | 14.2824
7:16 | 22609 | 10992 | 1837 | 5.4985 | 1231980.2333 | 14.0382 | 0.212 | 14.2502 | 0.12867 | 700.7184 | 14.2827
7:16 | 22610 | 10991 | 1836 | 5.4879 | 1232664.7168 | 14.039 | 0.2118 | 14.2508 | 0.12867 | 700.7573 | 14.2821
7:16 | 22610 | 10991 | 1835 | 5.4773 | 1233349.9463 | 14.039 | 0.21161 | 14.2506 | 0.12867 | 700.7963 | 14.2825
7:16 | 22611 | 10991 | 1835 | 5.4773 | 1233349.9463 | 14.0398 | 0.21161 | 14.2514 | 0.12867 | 700.7963 | 14.2825
7:16 | 22612 | 10991 | 1834 | 5.4667 | 1234035.923 | 14.0406 | 0.21141 | 14.252 | 0.12867 | 700.8352 | 14.2828
7:16 | 22612 | 10990 | 1834 | 5.4667 | 1234035.923 | 14.0406 | 0.21141 | 14.252 | 0.12867 | 700.8352 | 14.2819
7:16 | 22612 | 10989 | 1834 | 5.4667 | 1234035.923 | 14.0406 | 0.21141 | 14.252 | 0.12867 | 700.8352 | 14.2811
7:16 | 22612 | 10988 | 1833 | 5.4561 | 1234722.6482 | 14.0406 | 0.21122 | 14.2518 | 0.12867 | 700.8742 | 14.2805
7:16 | 22611 | 10987 | 1833 | 5.4561 | 1234722.6482 | 14.0398 | 0.21122 | 14.251 | 0.12867 | 700.8742 | 14.2796
7:16 | 22611 | 10986 | 1833 | 5.4561 | 1234722.6482 | 14.0398 | 0.21122 | 14.251 | 0.12867 | 700.8742 | 14.2787
7:16 | 22611 | 10986 | 1832 | 5.4455 | 1235410.1232 | 14.0398 | 0.21103 | 14.2508 | 0.12867 | 700.9132 | 14.2791
7:16 | 22612 | 10986 | 1832 | 5.4455 | 1235410.1232 | 14.0406 | 0.21103 | 14.2516 | 0.12867 | 700.9132 | 14.2791
7:16 | 22613 | 10986 | 1831 | 5.4348 | 1236098.349 | 14.0414 | 0.21084 | 14.2523 | 0.12867 | 700.9522 | 14.2794
7:16 | 22614 | 10986 | 1831 | 5.4348 | 1236098.349 | 14.0422 | 0.21084 | 14.2531 | 0.12867 | 700.9522 | 14.2794
7:16 | 22615 | 10986 | 1831 | 5.4348 | 1236098.349 | 14.043 | 0.21084 | 14.2539 | 0.12867 | 700.9522 | 14.2794
7:16 | 22615 | 10986 | 1830 | 5.4242 | 1236787.327 | 14.043 | 0.21064 | 14.2537 | 0.12867 | 700.9913 | 14.2798
7:16 | 22616 | 10985 | 1830 | 5.4242 | 1236787.327 | 14.0438 | 0.21064 | 14.2545 | 0.12867 | 700.9913 | 14.2789
7:16 | 22616 | 10985 | 1830 | 5.4242 | 1236787.327 | 14.0438 | 0.21064 | 14.2545 | 0.12867 | 700.9913 | 14.2789
7:16 | 22616 | 10984 | 1829 | 5.4136 | 1237477.0584 | 14.0438 | 0.21045 | 14.2543 | 0.12868 | 701.0303 | 14.2783
7:16 | 22616 | 10984 | 1829 | 5.4136 | 1237477.0584 | 14.0438 | 0.21045 | 14.2543 | 0.12868 | 701.0303 | 14.2783
7:16 | 22617 | 10984 | 1829 | 5.4136 | 1237477.0584 | 14.0446 | 0.21045 | 14.2551 | 0.12868 | 701.0303 | 14.2783
7:16 | 22618 | 10985 | 1829 | 5.4136 | 1237477.0584 | 14.0454 | 0.21045 | 14.2559 | 0.12868 | 701.0303 | 14.2792
7:16 | 22619 | 10985 | 1829 | 5.4136 | 1237477.0584 | 14.0462 | 0.21045 | 14.2567 | 0.12868 | 701.0303 | 14.2792
7:16 | 22620 | 10985 | 1829 | 5.4136 | 1237477.0584 | 14.047 | 0.21045 | 14.2575 | 0.12868 | 701.0303 | 14.2792
7:16 | 22620 | 10984 | 1829 | 5.4136 | 1237477.0584 | 14.047 | 0.21045 | 14.2575 | 0.12868 | 701.0303 | 14.2783
7:16 | 22619 | 10983 | 1829 | 5.4136 | 1237477.0584 | 14.0462 | 0.21045 | 14.2567 | 0.12868 | 701.0303 | 14.2774
7:16 | 22618 | 10981 | 1829 | 5.4136 | 1237477.0584 | 14.0454 | 0.21045 | 14.2559 | 0.12868 | 701.0303 | 14.2757
7:16 | 22618 | 10980 | 1829 | 5.4136 | 1237477.0584 | 14.0454 | 0.21045 | 14.2559 | 0.12868 | 701.0303 | 14.2748
7:16 | 22618 | 10980 | 1829 | 5.4136 | 1237477.0584 | 14.0454 | 0.21045 | 14.2559 | 0.12868 | 701.0303 | 14.2748
7:16 | 22619 | 10981 | 1829 | 5.4136 | 1237477.0584 | 14.0462 | 0.21045 | 14.2567 | 0.12868 | 701.0303 | 14.2757
7:16 | 22621 | 10982 | 1829 | 5.4136 | 1237477.0584 | 14.0478 | 0.21045 | 14.2583 | 0.12868 | 701.0303 | 14.2765
7:16 | 22622 | 10982 | 1829 | 5.4136 | 1237477.0584 | 14.0487 | 0.21045 | 14.2591 | 0.12868 | 701.0303 | 14.2765
7:16 | 22621 | 10981 | 1829 | 5.4136 | 1237477.0584 | 14.0478 | 0.21045 | 14.2583 | 0.12868 | 701.0303 | 14.2757
7:16 | 22620 | 10980 | 1829 | 5.4136 | 1237477.0584 | 14.047 | 0.21045 | 14.2575 | 0.12868 | 701.0303 | 14.2748
7:16 | 22618 | 10978 | 1829 | 5.4136 | 1237477.0584 | 14.0454 | 0.21045 | 14.2559 | 0.12868 | 701.0303 | 14.273
7:17 | 22618 | 10978 | 1828 | 5.4029 | 1238167.5445 | 14.0454 | 0.21026 | 14.2557 | 0.12868 | 701.0694 | 14.2733
7:17 | 22619 | 10979 | 1828 | 5.4029 | 1238167.5445 | 14.0462 | 0.21026 | 14.2565 | 0.12868 | 701.0694 | 14.2742
7:17 | 22621 | 10980 | 1829 | 5.4136 | 1237477.0584 | 14.0478 | 0.21045 | 14.2583 | 0.12868 | 701.0303 | 14.2748
7:17 | 22623 | 10981 | 1829 | 5.4136 | 1237477.0584 | 14.0495 | 0.21045 | 14.2599 | 0.12868 | 701.0303 | 14.2757
7:17 | 22623 | 10981 | 1829 | 5.4136 | 1237477.0584 | 14.0495 | 0.21045 | 14.2599 | 0.12868 | 701.0303 | 14.2757
7:17 | 22621 | 10980 | 1829 | 5.4136 | 1237477.0584 | 14.0478 | 0.21045 | 14.2583 | 0.12868 | 701.0303 | 14.2748
7:17 | 22619 | 10977 | 1829 | 5.4136 | 1237477.0584 | 14.0462 | 0.21045 | 14.2567 | 0.12868 | 701.0303 | 14.2721
7:17 | 22618 | 10976 | 1829 | 5.4136 | 1237477.0584 | 14.0454 | 0.21045 | 14.2559 | 0.12868 | 701.0303 | 14.2712
7:17 | 22618 | 10976 | 1829 | 5.4136 | 1237477.0584 | 14.0454 | 0.21045 | 14.2559 | 0.12868 | 701.0303 | 14.2712
7:17 | 22620 | 10977 | 1829 | 5.4136 | 1237477.0584 | 14.047 | 0.21045 | 14.2575 | 0.12868 | 701.0303 | 14.2721
7:17 | 22621 | 10978 | 1829 | 5.4136 | 1237477.0584 | 14.0478 | 0.21045 | 14.2583 | 0.12868 | 701.0303 | 14.273
7:17 | 22622 | 10978 | 1829 | 5.4136 | 1237477.0584 | 14.0487 | 0.21045 | 14.2591 | 0.12868 | 701.0303 | 14.273
7:17 | 22622 | 10978 | 1829 | 5.4136 | 1237477.0584 | 14.0487 | 0.21045 | 14.2591 | 0.12868 | 701.0303 | 14.273
7:17 | 22621 | 10976 | 1829 | 5.4136 | 1237477.0584 | 14.0478 | 0.21045 | 14.2583 | 0.12868 | 701.0303 | 14.2712
7:17 | 22620 | 10975 | 1829 | 5.4136 | 1237477.0584 | 14.047 | 0.21045 | 14.2575 | 0.12868 | 701.0303 | 14.2703
7:17 | 22622 | 10977 | 1829 | 5.4136 | 1237477.0584 | 14.0487 | 0.21045 | 14.2591 | 0.12868 | 701.0303 | 14.2721
7:17 | 22623 | 10978 | 1829 | 5.4136 | 1237477.0584 | 14.0495 | 0.21045 | 14.2599 | 0.12868 | 701.0303 | 14.273
7:17 | 22624 | 10979 | 1829 | 5.4136 | 1237477.0584 | 14.0503 | 0.21045 | 14.2607 | 0.12868 | 701.0303 | 14.2739
7:17 | 22622 | 10976 | 1829 | 5.4136 | 1237477.0584 | 14.0487 | 0.21045 | 14.2591 | 0.12868 | 701.0303 | 14.2712
7:17 | 22621 | 10974 | 1829 | 5.4136 | 1237477.0584 | 14.0478 | 0.21045 | 14.2583 | 0.12868 | 701.0303 | 14.2694
7:17 | 22618 | 10972 | 1829 | 5.4136 | 1237477.0584 | 14.0454 | 0.21045 | 14.2559 | 0.12868 | 701.0303 | 14.2677
7:17 | 22621 | 10975 | 1829 | 5.4136 | 1237477.0584 | 14.0478 | 0.21045 | 14.2583 | 0.12868 | 701.0303 | 14.2703
7:17 | 22623 | 10977 | 1829 | 5.4136 | 1237477.0584 | 14.0495 | 0.21045 | 14.2599 | 0.12868 | 701.0303 | 14.2721
7:17 | 22628 | 10981 | 1829 | 5.4136 | 1237477.0584 | 14.0535 | 0.21045 | 14.2639 | 0.12868 | 701.0303 | 14.2757
7:17 | 22629 | 10981 | 1829 | 5.4136 | 1237477.0584 | 14.0543 | 0.21045 | 14.2647 | 0.12868 | 701.0303 | 14.2757
7:17 | 22627 | 10978 | 1829 | 5.4136 | 1237477.0584 | 14.0527 | 0.21045 | 14.2631 | 0.12868 | 701.0303 | 14.273
7:17 | 22622 | 10972 | 1829 | 5.4136 | 1237477.0584 | 14.0487 | 0.21045 | 14.2591 | 0.12868 | 701.0303 | 14.2677
7:17 | 22618 | 10968 | 1829 | 5.4136 | 1237477.0584 | 14.0454 | 0.21045 | 14.2559 | 0.12868 | 701.0303 | 14.2641
7:17 | 22620 | 10971 | 1829 | 5.4136 | 1237477.0584 | 14.047 | 0.21045 | 14.2575 | 0.12868 | 701.0303 | 14.2668
7:17 | 22623 | 10975 | 1829 | 5.4136 | 1237477.0584 | 14.0495 | 0.21045 | 14.2599 | 0.12868 | 701.0303 | 14.2703
7:17 | 22628 | 10979 | 1829 | 5.4136 | 1237477.0584 | 14.0535 | 0.21045 | 14.2639 | 0.12868 | 701.0303 | 14.2739
7:17 | 22629 | 10980 | 1828 | 5.4029 | 1238167.5445 | 14.0543 | 0.21026 | 14.2645 | 0.12868 | 701.0694 | 14.2751
7:17 | 22627 | 10977 | 1828 | 5.4029 | 1238167.5445 | 14.0527 | 0.21026 | 14.2629 | 0.12868 | 701.0694 | 14.2725
7:17 | 22622 | 10971 | 1828 | 5.4029 | 1238167.5445 | 14.0487 | 0.21026 | 14.2589 | 0.12868 | 701.0694 | 14.2671
7:17 | 22618 | 10967 | 1828 | 5.4029 | 1238167.5445 | 14.0454 | 0.21026 | 14.2557 | 0.12868 | 701.0694 | 14.2636
7:17 | 22618 | 10968 | 1828 | 5.4029 | 1238167.5445 | 14.0454 | 0.21026 | 14.2557 | 0.12868 | 701.0694 | 14.2645
7:17 | 22621 | 10971 | 1828 | 5.4029 | 1238167.5445 | 14.0478 | 0.21026 | 14.2581 | 0.12868 | 701.0694 | 14.2671
7:17 | 22625 | 10975 | 1828 | 5.4029 | 1238167.5445 | 14.0511 | 0.21026 | 14.2613 | 0.12868 | 701.0694 | 14.2707
7:17 | 22628 | 10977 | 1828 | 5.4029 | 1238167.5445 | 14.0535 | 0.21026 | 14.2637 | 0.12868 | 701.0694 | 14.2725
7:17 | 22627 | 10974 | 1827 | 5.3923 | 1238858.7864 | 14.0527 | 0.21007 | 14.2627 | 0.12868 | 701.1085 | 14.2701
7:17 | 22624 | 10970 | 1827 | 5.3923 | 1238858.7864 | 14.0503 | 0.21007 | 14.2603 | 0.12868 | 701.1085 | 14.2666
7:17 | 22619 | 10966 | 1828 | 5.4029 | 1238167.5445 | 14.0462 | 0.21026 | 14.2565 | 0.12868 | 701.0694 | 14.2627
7:17 | 22618 | 10967 | 1828 | 5.4029 | 1238167.5445 | 14.0454 | 0.21026 | 14.2557 | 0.12868 | 701.0694 | 14.2636
7:17 | 22620 | 10969 | 1828 | 5.4029 | 1238167.5445 | 14.047 | 0.21026 | 14.2573 | 0.12868 | 701.0694 | 14.2654
7:17 | 22625 | 10974 | 1828 | 5.4029 | 1238167.5445 | 14.0511 | 0.21026 | 14.2613 | 0.12868 | 701.0694 | 14.2698
7:17 | 22627 | 10975 | 1828 | 5.4029 | 1238167.5445 | 14.0527 | 0.21026 | 14.2629 | 0.12868 | 701.0694 | 14.2707
7:17 | 22625 | 10972 | 1828 | 5.4029 | 1238167.5445 | 14.0511 | 0.21026 | 14.2613 | 0.12868 | 701.0694 | 14.268
7:17 | 22622 | 10968 | 1828 | 5.4029 | 1238167.5445 | 14.0487 | 0.21026 | 14.2589 | 0.12868 | 701.0694 | 14.2645
7:17 | 22618 | 10964 | 1829 | 5.4136 | 1237477.0584 | 14.0454 | 0.21045 | 14.2559 | 0.12868 | 701.0303 | 14.2606
7:17 | 22619 | 10966 | 1829 | 5.4136 | 1237477.0584 | 14.0462 | 0.21045 | 14.2567 | 0.12868 | 701.0303 | 14.2624
7:17 | 22621 | 10967 | 1829 | 5.4136 | 1237477.0584 | 14.0478 | 0.21045 | 14.2583 | 0.12868 | 701.0303 | 14.2632
7:17 | 22625 | 10972 | 1829 | 5.4136 | 1237477.0584 | 14.0511 | 0.21045 | 14.2615 | 0.12868 | 701.0303 | 14.2677
7:17 | 22627 | 10972 | 1829 | 5.4136 | 1237477.0584 | 14.0527 | 0.21045 | 14.2631 | 0.12868 | 701.0303 | 14.2677
7:17 | 22627 | 10971 | 1829 | 5.4136 | 1237477.0584 | 14.0527 | 0.21045 | 14.2631 | 0.12868 | 701.0303 | 14.2668
7:17 | 22623 | 10967 | 1829 | 5.4136 | 1237477.0584 | 14.0495 | 0.21045 | 14.2599 | 0.12868 | 701.0303 | 14.2632
7:17 | 22620 | 10965 | 1829 | 5.4136 | 1237477.0584 | 14.047 | 0.21045 | 14.2575 | 0.12868 | 701.0303 | 14.2615
7:17 | 22620 | 10965 | 1829 | 5.4136 | 1237477.0584 | 14.047 | 0.21045 | 14.2575 | 0.12868 | 701.0303 | 14.2615
7:17 | 22621 | 10967 | 1829 | 5.4136 | 1237477.0584 | 14.0478 | 0.21045 | 14.2583 | 0.12868 | 701.0303 | 14.2632
7:17 | 22624 | 10969 | 1829 | 5.4136 | 1237477.0584 | 14.0503 | 0.21045 | 14.2607 | 0.12868 | 701.0303 | 14.265
7:18 | 22625 | 10968 | 1829 | 5.4136 | 1237477.0584 | 14.0511 | 0.21045 | 14.2615 | 0.12868 | 701.0303 | 14.2641
7:18 | 22625 | 10968 | 1829 | 5.4136 | 1237477.0584 | 14.0511 | 0.21045 | 14.2615 | 0.12868 | 701.0303 | 14.2641
7:18 | 22623 | 10966 | 1830 | 5.4242 | 1236787.327 | 14.0495 | 0.21064 | 14.2601 | 0.12867 | 700.9913 | 14.262
7:18 | 22622 | 10966 | 1830 | 5.4242 | 1236787.327 | 14.0487 | 0.21064 | 14.2593 | 0.12867 | 700.9913 | 14.262
7:18 | 22623 | 10966 | 1830 | 5.4242 | 1236787.327 | 14.0495 | 0.21064 | 14.2601 | 0.12867 | 700.9913 | 14.262
7:18 | 22624 | 10967 | 1830 | 5.4242 | 1236787.327 | 14.0503 | 0.21064 | 14.2609 | 0.12867 | 700.9913 | 14.2629
7:18 | 22625 | 10968 | 1831 | 5.4348 | 1236098.349 | 14.0511 | 0.21084 | 14.2619 | 0.12867 | 700.9522 | 14.2634
7:18 | 22625 | 10968 | 1830 | 5.4242 | 1236787.327 | 14.0511 | 0.21064 | 14.2617 | 0.12867 | 700.9913 | 14.2638
7:18 | 22624 | 10966 | 1830 | 5.4242 | 1236787.327 | 14.0503 | 0.21064 | 14.2609 | 0.12867 | 700.9913 | 14.262
7:18 | 22622 | 10964 | 1831 | 5.4348 | 1236098.349 | 14.0487 | 0.21084 | 14.2595 | 0.12867 | 700.9522 | 14.2599
7:18 | 22621 | 10964 | 1831 | 5.4348 | 1236098.349 | 14.0478 | 0.21084 | 14.2587 | 0.12867 | 700.9522 | 14.2599
7:18 | 22621 | 10963 | 1831 | 5.4348 | 1236098.349 | 14.0478 | 0.21084 | 14.2587 | 0.12867 | 700.9522 | 14.259
7:18 | 22622 | 10964 | 1831 | 5.4348 | 1236098.349 | 14.0487 | 0.21084 | 14.2595 | 0.12867 | 700.9522 | 14.2599
7:18 | 22622 | 10964 | 1831 | 5.4348 | 1236098.349 | 14.0487 | 0.21084 | 14.2595 | 0.12867 | 700.9522 | 14.2599
7:18 | 22622 | 10963 | 1831 | 5.4348 | 1236098.349 | 14.0487 | 0.21084 | 14.2595 | 0.12867 | 700.9522 | 14.259
7:18 | 22622 | 10962 | 1831 | 5.4348 | 1236098.349 | 14.0487 | 0.21084 | 14.2595 | 0.12867 | 700.9522 | 14.2581
7:18 | 22620 | 10960 | 1831 | 5.4348 | 1236098.349 | 14.047 | 0.21084 | 14.2579 | 0.12867 | 700.9522 | 14.2563
7:18 | 22615 | 10955 | 1831 | 5.4348 | 1236098.349 | 14.043 | 0.21084 | 14.2539 | 0.12867 | 700.9522 | 14.2519
7:18 | 22593 | 10936 | 1831 | 5.4348 | 1236098.349 | 14.0254 | 0.21084 | 14.2362 | 0.12867 | 700.9522 | 14.2351
7:18 | 22547 | 10893 | 1831 | 5.4348 | 1236098.349 | 13.9884 | 0.21084 | 14.1992 | 0.12867 | 700.9522 | 14.1969
7:18 | 22516 | 10867 | 1831 | 5.4348 | 1236098.349 | 13.9635 | 0.21084 | 14.1743 | 0.12867 | 700.9522 | 14.1738
7:18 | 22490 | 10844 | 1830 | 5.4242 | 1236787.327 | 13.9426 | 0.21064 | 14.1533 | 0.12867 | 700.9913 | 14.1538
7:18 | 22463 | 10822 | 1829 | 5.4136 | 1237477.0584 | 13.9209 | 0.21045 | 14.1314 | 0.12868 | 701.0303 | 14.1346
7:18 | 22451 | 10811 | 1827 | 5.3923 | 1238858.7864 | 13.9113 | 0.21007 | 14.1214 | 0.12868 | 701.1085 | 14.1255
7:18 | 22462 | 10822 | 1825 | 5.3709 | 1240243.5428 | 13.9201 | 0.20969 | 14.1298 | 0.12868 | 701.1867 | 14.136
7:18 | 22456 | 10815 | 1823 | 5.3496 | 1241631.3375 | 13.9153 | 0.20931 | 14.1246 | 0.12868 | 701.265 | 14.1304
7:18 | 22443 | 10801 | 1821 | 5.3283 | 1243022.1808 | 13.9049 | 0.20893 | 14.1138 | 0.12868 | 701.3434 | 14.1187
7:18 | 22432 | 10791 | 1819 | 5.3069 | 1244416.0825 | 13.896 | 0.20856 | 14.1046 | 0.12869 | 701.4218 | 14.1105
7:18 | 22428 | 10788 | 1817 | 5.2855 | 1245813.0527 | 13.8928 | 0.20818 | 14.101 | 0.12869 | 701.5003 | 14.1085
7:18 | 22431 | 10792 | 1816 | 5.2748 | 1246512.6918 | 13.8952 | 0.208 | 14.1032 | 0.12869 | 701.5396 | 14.1124
7:18 | 22442 | 10802 | 1816 | 5.2748 | 1246512.6918 | 13.9041 | 0.208 | 14.1121 | 0.12869 | 701.5396 | 14.1213
7:18 | 22462 | 10822 | 1815 | 5.2641 | 1247213.1017 | 13.9201 | 0.20781 | 14.1279 | 0.12869 | 701.5789 | 14.1394
7:18 | 22484 | 10842 | 1815 | 5.2641 | 1247213.1017 | 13.9378 | 0.20781 | 14.1456 | 0.12869 | 701.5789 | 14.1571
7:18 | 22499 | 10854 | 1814 | 5.2533 | 1247914.2839 | 13.9498 | 0.20763 | 14.1575 | 0.12869 | 701.6183 | 14.1681
7:18 | 22504 | 10857 | 1814 | 5.2533 | 1247914.2839 | 13.9539 | 0.20763 | 14.1615 | 0.12869 | 701.6183 | 14.1708
7:18 | 22499 | 10851 | 1814 | 5.2533 | 1247914.2839 | 13.9498 | 0.20763 | 14.1575 | 0.12869 | 701.6183 | 14.1655
7:18 | 22500 | 10851 | 1814 | 5.2533 | 1247914.2839 | 13.9507 | 0.20763 | 14.1583 | 0.12869 | 701.6183 | 14.1655
7:18 | 22503 | 10854 | 1814 | 5.2533 | 1247914.2839 | 13.9531 | 0.20763 | 14.1607 | 0.12869 | 701.6183 | 14.1681
7:18 | 22500 | 10852 | 1814 | 5.2533 | 1247914.2839 | 13.9507 | 0.20763 | 14.1583 | 0.12869 | 701.6183 | 14.1663
7:18 | 22507 | 10859 | 1814 | 5.2533 | 1247914.2839 | 13.9563 | 0.20763 | 14.1639 | 0.12869 | 701.6183 | 14.1726
7:18 | 22505 | 10857 | 1814 | 5.2533 | 1247914.2839 | 13.9547 | 0.20763 | 14.1623 | 0.12869 | 701.6183 | 14.1708
7:18 | 22499 | 10850 | 1814 | 5.2533 | 1247914.2839 | 13.9498 | 0.20763 | 14.1575 | 0.12869 | 701.6183 | 14.1646
7:18 | 22497 | 10848 | 1813 | 5.2426 | 1248616.2396 | 13.9482 | 0.20744 | 14.1557 | 0.12869 | 701.6576 | 14.1631
7:18 | 22505 | 10855 | 1813 | 5.2426 | 1248616.2396 | 13.9547 | 0.20744 | 14.1621 | 0.12869 | 701.6576 | 14.1693
7:18 | 22509 | 10859 | 1813 | 5.2426 | 1248616.2396 | 13.9579 | 0.20744 | 14.1653 | 0.12869 | 701.6576 | 14.1729
7:18 | 22526 | 10875 | 1813 | 5.2426 | 1248616.2396 | 13.9715 | 0.20744 | 14.179 | 0.12869 | 701.6576 | 14.1871
7:18 | 22537 | 10884 | 1813 | 5.2426 | 1248616.2396 | 13.9804 | 0.20744 | 14.1878 | 0.12869 | 701.6576 | 14.1951
7:18 | 22540 | 10886 | 1813 | 5.2426 | 1248616.2396 | 13.9828 | 0.20744 | 14.1902 | 0.12869 | 701.6576 | 14.1969
7:18 | 22541 | 10886 | 1813 | 5.2426 | 1248616.2396 | 13.9836 | 0.20744 | 14.191 | 0.12869 | 701.6576 | 14.1969
7:18 | 22541 | 10886 | 1813 | 5.2426 | 1248616.2396 | 13.9836 | 0.20744 | 14.191 | 0.12869 | 701.6576 | 14.1969
7:18 | 22542 | 10887 | 1813 | 5.2426 | 1248616.2396 | 13.9844 | 0.20744 | 14.1918 | 0.12869 | 701.6576 | 14.1977
7:18 | 22543 | 10887 | 1813 | 5.2426 | 1248616.2396 | 13.9852 | 0.20744 | 14.1926 | 0.12869 | 701.6576 | 14.1977
7:18 | 22544 | 10887 | 1813 | 5.2426 | 1248616.2396 | 13.986 | 0.20744 | 14.1934 | 0.12869 | 701.6576 | 14.1977
7:18 | 22544 | 10887 | 1813 | 5.2426 | 1248616.2396 | 13.986 | 0.20744 | 14.1934 | 0.12869 | 701.6576 | 14.1977
7:18 | 22545 | 10887 | 1814 | 5.2533 | 1247914.2839 | 13.9868 | 0.20763 | 14.1944 | 0.12869 | 701.6183 | 14.1974
7:18 | 22545 | 10887 | 1814 | 5.2533 | 1247914.2839 | 13.9868 | 0.20763 | 14.1944 | 0.12869 | 701.6183 | 14.1974
7:18 | 22545 | 10887 | 1814 | 5.2533 | 1247914.2839 | 13.9868 | 0.20763 | 14.1944 | 0.12869 | 701.6183 | 14.1974
7:18 | 22544 | 10887 | 1814 | 5.2533 | 1247914.2839 | 13.986 | 0.20763 | 14.1936 | 0.12869 | 701.6183 | 14.1974
7:18 | 22544 | 10887 | 1813 | 5.2426 | 1248616.2396 | 13.986 | 0.20744 | 14.1934 | 0.12869 | 701.6576 | 14.1977
7:18 | 22544 | 10887 | 1813 | 5.2426 | 1248616.2396 | 13.986 | 0.20744 | 14.1934 | 0.12869 | 701.6576 | 14.1977
7:19 | 22544 | 10886 | 1813 | 5.2426 | 1248616.2396 | 13.986 | 0.20744 | 14.1934 | 0.12869 | 701.6576 | 14.1969
7:19 | 22544 | 10886 | 1813 | 5.2426 | 1248616.2396 | 13.986 | 0.20744 | 14.1934 | 0.12869 | 701.6576 | 14.1969
7:19 | 22544 | 10886 | 1813 | 5.2426 | 1248616.2396 | 13.986 | 0.20744 | 14.1934 | 0.12869 | 701.6576 | 14.1969
7:19 | 22544 | 10885 | 1813 | 5.2426 | 1248616.2396 | 13.986 | 0.20744 | 14.1934 | 0.12869 | 701.6576 | 14.196
7:19 | 22545 | 10885 | 1814 | 5.2533 | 1247914.2839 | 13.9868 | 0.20763 | 14.1944 | 0.12869 | 701.6183 | 14.1956
7:19 | 22544 | 10885 | 1814 | 5.2533 | 1247914.2839 | 13.986 | 0.20763 | 14.1936 | 0.12869 | 701.6183 | 14.1956
7:19 | 22544 | 10885 | 1814 | 5.2533 | 1247914.2839 | 13.986 | 0.20763 | 14.1936 | 0.12869 | 701.6183 | 14.1956
7:19 | 22544 | 10885 | 1814 | 5.2533 | 1247914.2839 | 13.986 | 0.20763 | 14.1936 | 0.12869 | 701.6183 | 14.1956
7:19 | 22543 | 10885 | 1814 | 5.2533 | 1247914.2839 | 13.9852 | 0.20763 | 14.1928 | 0.12869 | 701.6183 | 14.1956
7:19 | 22543 | 10884 | 1814 | 5.2533 | 1247914.2839 | 13.9852 | 0.20763 | 14.1928 | 0.12869 | 701.6183 | 14.1947
7:19 | 22543 | 10884 | 1814 | 5.2533 | 1247914.2839 | 13.9852 | 0.20763 | 14.1928 | 0.12869 | 701.6183 | 14.1947
7:19 | 22543 | 10883 | 1814 | 5.2533 | 1247914.2839 | 13.9852 | 0.20763 | 14.1928 | 0.12869 | 701.6183 | 14.1938
7:19 | 22543 | 10882 | 1814 | 5.2533 | 1247914.2839 | 13.9852 | 0.20763 | 14.1928 | 0.12869 | 701.6183 | 14.193
7:19 | 22543 | 10882 | 1814 | 5.2533 | 1247914.2839 | 13.9852 | 0.20763 | 14.1928 | 0.12869 | 701.6183 | 14.193
7:19 | 22543 | 10882 | 1814 | 5.2533 | 1247914.2839 | 13.9852 | 0.20763 | 14.1928 | 0.12869 | 701.6183 | 14.193
7:19 | 22544 | 10882 | 1814 | 5.2533 | 1247914.2839 | 13.986 | 0.20763 | 14.1936 | 0.12869 | 701.6183 | 14.193
7:19 | 22544 | 10882 | 1814 | 5.2533 | 1247914.2839 | 13.986 | 0.20763 | 14.1936 | 0.12869 | 701.6183 | 14.193
7:19 | 22544 | 10882 | 1814 | 5.2533 | 1247914.2839 | 13.986 | 0.20763 | 14.1936 | 0.12869 | 701.6183 | 14.193
7:19 | 22543 | 10882 | 1814 | 5.2533 | 1247914.2839 | 13.9852 | 0.20763 | 14.1928 | 0.12869 | 701.6183 | 14.193
7:19 | 22543 | 10881 | 1814 | 5.2533 | 1247914.2839 | 13.9852 | 0.20763 | 14.1928 | 0.12869 | 701.6183 | 14.1921
7:19 | 22543 | 10881 | 1814 | 5.2533 | 1247914.2839 | 13.9852 | 0.20763 | 14.1928 | 0.12869 | 701.6183 | 14.1921
7:19 | 22544 | 10881 | 1814 | 5.2533 | 1247914.2839 | 13.986 | 0.20763 | 14.1936 | 0.12869 | 701.6183 | 14.1921
7:19 | 22544 | 10881 | 1814 | 5.2533 | 1247914.2839 | 13.986 | 0.20763 | 14.1936 | 0.12869 | 701.6183 | 14.1921
7:19 | 22545 | 10881 | 1814 | 5.2533 | 1247914.2839 | 13.9868 | 0.20763 | 14.1944 | 0.12869 | 701.6183 | 14.1921
7:19 | 22545 | 10881 | 1814 | 5.2533 | 1247914.2839 | 13.9868 | 0.20763 | 14.1944 | 0.12869 | 701.6183 | 14.1921
7:19 | 22545 | 10881 | 1814 | 5.2533 | 1247914.2839 | 13.9868 | 0.20763 | 14.1944 | 0.12869 | 701.6183 | 14.1921
7:19 | 22545 | 10880 | 1814 | 5.2533 | 1247914.2839 | 13.9868 | 0.20763 | 14.1944 | 0.12869 | 701.6183 | 14.1912
7:19 | 22544 | 10880 | 1814 | 5.2533 | 1247914.2839 | 13.986 | 0.20763 | 14.1936 | 0.12869 | 701.6183 | 14.1912
7:19 | 22544 | 10880 | 1814 | 5.2533 | 1247914.2839 | 13.986 | 0.20763 | 14.1936 | 0.12869 | 701.6183 | 14.1912
7:19 | 22544 | 10881 | 1814 | 5.2533 | 1247914.2839 | 13.986 | 0.20763 | 14.1936 | 0.12869 | 701.6183 | 14.1921
7:19 | 22545 | 10881 | 1814 | 5.2533 | 1247914.2839 | 13.9868 | 0.20763 | 14.1944 | 0.12869 | 701.6183 | 14.1921
7:19 | 22544 | 10880 | 1813 | 5.2426 | 1248616.2396 | 13.986 | 0.20744 | 14.1934 | 0.12869 | 701.6576 | 14.1915
7:19 | 22544 | 10879 | 1813 | 5.2426 | 1248616.2396 | 13.986 | 0.20744 | 14.1934 | 0.12869 | 701.6576 | 14.1906
7:19 | 22543 | 10878 | 1813 | 5.2426 | 1248616.2396 | 13.9852 | 0.20744 | 14.1926 | 0.12869 | 701.6576 | 14.1898
7:19 | 22542 | 10877 | 1813 | 5.2426 | 1248616.2396 | 13.9844 | 0.20744 | 14.1918 | 0.12869 | 701.6576 | 14.1889
7:19 | 22542 | 10877 | 1813 | 5.2426 | 1248616.2396 | 13.9844 | 0.20744 | 14.1918 | 0.12869 | 701.6576 | 14.1889
7:19 | 22544 | 10878 | 1813 | 5.2426 | 1248616.2396 | 13.986 | 0.20744 | 14.1934 | 0.12869 | 701.6576 | 14.1898
7:19 | 22546 | 10880 | 1813 | 5.2426 | 1248616.2396 | 13.9876 | 0.20744 | 14.195 | 0.12869 | 701.6576 | 14.1915
7:19 | 22547 | 10881 | 1813 | 5.2426 | 1248616.2396 | 13.9884 | 0.20744 | 14.1958 | 0.12869 | 701.6576 | 14.1924
7:19 | 22547 | 10880 | 1813 | 5.2426 | 1248616.2396 | 13.9884 | 0.20744 | 14.1958 | 0.12869 | 701.6576 | 14.1915
7:19 | 22546 | 10879 | 1813 | 5.2426 | 1248616.2396 | 13.9876 | 0.20744 | 14.195 | 0.12869 | 701.6576 | 14.1906
7:19 | 22545 | 10877 | 1813 | 5.2426 | 1248616.2396 | 13.9868 | 0.20744 | 14.1942 | 0.12869 | 701.6576 | 14.1889
7:19 | 22544 | 10876 | 1813 | 5.2426 | 1248616.2396 | 13.986 | 0.20744 | 14.1934 | 0.12869 | 701.6576 | 14.188
7:19 | 22544 | 10876 | 1813 | 5.2426 | 1248616.2396 | 13.986 | 0.20744 | 14.1934 | 0.12869 | 701.6576 | 14.188
7:19 | 22546 | 10877 | 1813 | 5.2426 | 1248616.2396 | 13.9876 | 0.20744 | 14.195 | 0.12869 | 701.6576 | 14.1889
7:19 | 22548 | 10879 | 1813 | 5.2426 | 1248616.2396 | 13.9892 | 0.20744 | 14.1967 | 0.12869 | 701.6576 | 14.1906
7:19 | 22550 | 10880 | 1813 | 5.2426 | 1248616.2396 | 13.9908 | 0.20744 | 14.1983 | 0.12869 | 701.6576 | 14.1915
7:19 | 22550 | 10880 | 1813 | 5.2426 | 1248616.2396 | 13.9908 | 0.20744 | 14.1983 | 0.12869 | 701.6576 | 14.1915
7:19 | 22548 | 10878 | 1813 | 5.2426 | 1248616.2396 | 13.9892 | 0.20744 | 14.1967 | 0.12869 | 701.6576 | 14.1898
7:19 | 22547 | 10877 | 1813 | 5.2426 | 1248616.2396 | 13.9884 | 0.20744 | 14.1958 | 0.12869 | 701.6576 | 14.1889
7:19 | 22546 | 10876 | 1813 | 5.2426 | 1248616.2396 | 13.9876 | 0.20744 | 14.195 | 0.12869 | 701.6576 | 14.188
7:19 | 22545 | 10874 | 1813 | 5.2426 | 1248616.2396 | 13.9868 | 0.20744 | 14.1942 | 0.12869 | 701.6576 | 14.1862
7:19 | 22546 | 10874 | 1813 | 5.2426 | 1248616.2396 | 13.9876 | 0.20744 | 14.195 | 0.12869 | 701.6576 | 14.1862
7:19 | 22546 | 10875 | 1813 | 5.2426 | 1248616.2396 | 13.9876 | 0.20744 | 14.195 | 0.12869 | 701.6576 | 14.1871
7:19 | 22546 | 10875 | 1813 | 5.2426 | 1248616.2396 | 13.9876 | 0.20744 | 14.195 | 0.12869 | 701.6576 | 14.1871
7:19 | 22546 | 10875 | 1813 | 5.2426 | 1248616.2396 | 13.9876 | 0.20744 | 14.195 | 0.12869 | 701.6576 | 14.1871
7:19 | 22546 | 10875 | 1813 | 5.2426 | 1248616.2396 | 13.9876 | 0.20744 | 14.195 | 0.12869 | 701.6576 | 14.1871
7:19 | 22546 | 10875 | 1813 | 5.2426 | 1248616.2396 | 13.9876 | 0.20744 | 14.195 | 0.12869 | 701.6576 | 14.1871
7:19 | 22546 | 10875 | 1813 | 5.2426 | 1248616.2396 | 13.9876 | 0.20744 | 14.195 | 0.12869 | 701.6576 | 14.1871
7:19 | 22545 | 10874 | 1814 | 5.2533 | 1247914.2839 | 13.9868 | 0.20763 | 14.1944 | 0.12869 | 701.6183 | 14.1859
7:19 | 22545 | 10875 | 1813 | 5.2426 | 1248616.2396 | 13.9868 | 0.20744 | 14.1942 | 0.12869 | 701.6576 | 14.1871
7:20 | 22546 | 10875 | 1813 | 5.2426 | 1248616.2396 | 13.9876 | 0.20744 | 14.195 | 0.12869 | 701.6576 | 14.1871
7:20 | 22547 | 10875 | 1813 | 5.2426 | 1248616.2396 | 13.9884 | 0.20744 | 14.1958 | 0.12869 | 701.6576 | 14.1871
7:20 | 22547 | 10875 | 1813 | 5.2426 | 1248616.2396 | 13.9884 | 0.20744 | 14.1958 | 0.12869 | 701.6576 | 14.1871
7:20 | 22547 | 10876 | 1813 | 5.2426 | 1248616.2396 | 13.9884 | 0.20744 | 14.1958 | 0.12869 | 701.6576 | 14.188
7:20 | 22547 | 10875 | 1813 | 5.2426 | 1248616.2396 | 13.9884 | 0.20744 | 14.1958 | 0.12869 | 701.6576 | 14.1871
7:20 | 22546 | 10874 | 1813 | 5.2426 | 1248616.2396 | 13.9876 | 0.20744 | 14.195 | 0.12869 | 701.6576 | 14.1862
7:20 | 22545 | 10873 | 1813 | 5.2426 | 1248616.2396 | 13.9868 | 0.20744 | 14.1942 | 0.12869 | 701.6576 | 14.1853
7:20 | 22545 | 10873 | 1813 | 5.2426 | 1248616.2396 | 13.9868 | 0.20744 | 14.1942 | 0.12869 | 701.6576 | 14.1853
7:20 | 22545 | 10873 | 1813 | 5.2426 | 1248616.2396 | 13.9868 | 0.20744 | 14.1942 | 0.12869 | 701.6576 | 14.1853
7:20 | 22545 | 10873 | 1813 | 5.2426 | 1248616.2396 | 13.9868 | 0.20744 | 14.1942 | 0.12869 | 701.6576 | 14.1853
7:20 | 22545 | 10873 | 1813 | 5.2426 | 1248616.2396 | 13.9868 | 0.20744 | 14.1942 | 0.12869 | 701.6576 | 14.1853
7:20 | 22545 | 10873 | 1813 | 5.2426 | 1248616.2396 | 13.9868 | 0.20744 | 14.1942 | 0.12869 | 701.6576 | 14.1853
7:20 | 22545 | 10872 | 1813 | 5.2426 | 1248616.2396 | 13.9868 | 0.20744 | 14.1942 | 0.12869 | 701.6576 | 14.1844
7:20 | 22545 | 10872 | 1813 | 5.2426 | 1248616.2396 | 13.9868 | 0.20744 | 14.1942 | 0.12869 | 701.6576 | 14.1844
7:20 | 22546 | 10872 | 1813 | 5.2426 | 1248616.2396 | 13.9876 | 0.20744 | 14.195 | 0.12869 | 701.6576 | 14.1844
7:20 | 22546 | 10872 | 1813 | 5.2426 | 1248616.2396 | 13.9876 | 0.20744 | 14.195 | 0.12869 | 701.6576 | 14.1844
7:20 | 22545 | 10872 | 1813 | 5.2426 | 1248616.2396 | 13.9868 | 0.20744 | 14.1942 | 0.12869 | 701.6576 | 14.1844
7:20 | 22545 | 10871 | 1813 | 5.2426 | 1248616.2396 | 13.9868 | 0.20744 | 14.1942 | 0.12869 | 701.6576 | 14.1835
7:20 | 22545 | 10871 | 1814 | 5.2533 | 1247914.2839 | 13.9868 | 0.20763 | 14.1944 | 0.12869 | 701.6183 | 14.1832
7:20 | 22547 | 10872 | 1814 | 5.2533 | 1247914.2839 | 13.9884 | 0.20763 | 14.196 | 0.12869 | 701.6183 | 14.1841
7:20 | 22548 | 10874 | 1814 | 5.2533 | 1247914.2839 | 13.9892 | 0.20763 | 14.1968 | 0.12869 | 701.6183 | 14.1859
7:20 | 22549 | 10875 | 1814 | 5.2533 | 1247914.2839 | 13.99 | 0.20763 | 14.1976 | 0.12869 | 701.6183 | 14.1867
7:20 | 22548 | 10874 | 1813 | 5.2426 | 1248616.2396 | 13.9892 | 0.20744 | 14.1967 | 0.12869 | 701.6576 | 14.1862
7:20 | 22545 | 10872 | 1813 | 5.2426 | 1248616.2396 | 13.9868 | 0.20744 | 14.1942 | 0.12869 | 701.6576 | 14.1844
7:20 | 22543 | 10870 | 1813 | 5.2426 | 1248616.2396 | 13.9852 | 0.20744 | 14.1926 | 0.12869 | 701.6576 | 14.1827
7:20 | 22537 | 10865 | 1813 | 5.2426 | 1248616.2396 | 13.9804 | 0.20744 | 14.1878 | 0.12869 | 701.6576 | 14.1782
7:20 | 22539 | 10866 | 1813 | 5.2426 | 1248616.2396 | 13.982 | 0.20744 | 14.1894 | 0.12869 | 701.6576 | 14.1791
7:20 | 22543 | 10869 | 1813 | 5.2426 | 1248616.2396 | 13.9852 | 0.20744 | 14.1926 | 0.12869 | 701.6576 | 14.1818
7:20 | 22546 | 10872 | 1813 | 5.2426 | 1248616.2396 | 13.9876 | 0.20744 | 14.195 | 0.12869 | 701.6576 | 14.1844
7:20 | 22544 | 10870 | 1813 | 5.2426 | 1248616.2396 | 13.986 | 0.20744 | 14.1934 | 0.12869 | 701.6576 | 14.1827
7:20 | 22547 | 10873 | 1813 | 5.2426 | 1248616.2396 | 13.9884 | 0.20744 | 14.1958 | 0.12869 | 701.6576 | 14.1853
7:20 | 22544 | 10870 | 1814 | 5.2533 | 1247914.2839 | 13.986 | 0.20763 | 14.1936 | 0.12869 | 701.6183 | 14.1823
7:20 | 22542 | 10868 | 1814 | 5.2533 | 1247914.2839 | 13.9844 | 0.20763 | 14.192 | 0.12869 | 701.6183 | 14.1805
7:20 | 22541 | 10868 | 1814 | 5.2533 | 1247914.2839 | 13.9836 | 0.20763 | 14.1912 | 0.12869 | 701.6183 | 14.1805
7:20 | 22545 | 10871 | 1814 | 5.2533 | 1247914.2839 | 13.9868 | 0.20763 | 14.1944 | 0.12869 | 701.6183 | 14.1832
7:20 | 22547 | 10872 | 1814 | 5.2533 | 1247914.2839 | 13.9884 | 0.20763 | 14.196 | 0.12869 | 701.6183 | 14.1841
7:20 | 22548 | 10873 | 1814 | 5.2533 | 1247914.2839 | 13.9892 | 0.20763 | 14.1968 | 0.12869 | 701.6183 | 14.185
7:20 | 22547 | 10873 | 1814 | 5.2533 | 1247914.2839 | 13.9884 | 0.20763 | 14.196 | 0.12869 | 701.6183 | 14.185
7:20 | 22546 | 10872 | 1814 | 5.2533 | 1247914.2839 | 13.9876 | 0.20763 | 14.1952 | 0.12869 | 701.6183 | 14.1841
7:20 | 22546 | 10871 | 1814 | 5.2533 | 1247914.2839 | 13.9876 | 0.20763 | 14.1952 | 0.12869 | 701.6183 | 14.1832
7:20 | 22545 | 10870 | 1814 | 5.2533 | 1247914.2839 | 13.9868 | 0.20763 | 14.1944 | 0.12869 | 701.6183 | 14.1823
7:20 | 22544 | 10870 | 1814 | 5.2533 | 1247914.2839 | 13.986 | 0.20763 | 14.1936 | 0.12869 | 701.6183 | 14.1823
7:20 | 22544 | 10870 | 1814 | 5.2533 | 1247914.2839 | 13.986 | 0.20763 | 14.1936 | 0.12869 | 701.6183 | 14.1823
7:20 | 22544 | 10870 | 1814 | 5.2533 | 1247914.2839 | 13.986 | 0.20763 | 14.1936 | 0.12869 | 701.6183 | 14.1823
7:20 | 22544 | 10870 | 1814 | 5.2533 | 1247914.2839 | 13.986 | 0.20763 | 14.1936 | 0.12869 | 701.6183 | 14.1823
7:20 | 22544 | 10870 | 1814 | 5.2533 | 1247914.2839 | 13.986 | 0.20763 | 14.1936 | 0.12869 | 701.6183 | 14.1823
7:20 | 22544 | 10869 | 1814 | 5.2533 | 1247914.2839 | 13.986 | 0.20763 | 14.1936 | 0.12869 | 701.6183 | 14.1814
7:20 | 22544 | 10869 | 1814 | 5.2533 | 1247914.2839 | 13.986 | 0.20763 | 14.1936 | 0.12869 | 701.6183 | 14.1814
7:20 | 22544 | 10869 | 1814 | 5.2533 | 1247914.2839 | 13.986 | 0.20763 | 14.1936 | 0.12869 | 701.6183 | 14.1814
7:20 | 22545 | 10869 | 1814 | 5.2533 | 1247914.2839 | 13.9868 | 0.20763 | 14.1944 | 0.12869 | 701.6183 | 14.1814
7:20 | 22545 | 10869 | 1814 | 5.2533 | 1247914.2839 | 13.9868 | 0.20763 | 14.1944 | 0.12869 | 701.6183 | 14.1814
7:20 | 22545 | 10869 | 1814 | 5.2533 | 1247914.2839 | 13.9868 | 0.20763 | 14.1944 | 0.12869 | 701.6183 | 14.1814
7:20 | 22544 | 10868 | 1814 | 5.2533 | 1247914.2839 | 13.986 | 0.20763 | 14.1936 | 0.12869 | 701.6183 | 14.1805
7:20 | 22544 | 10868 | 1814 | 5.2533 | 1247914.2839 | 13.986 | 0.20763 | 14.1936 | 0.12869 | 701.6183 | 14.1805
7:20 | 22543 | 10868 | 1814 | 5.2533 | 1247914.2839 | 13.9852 | 0.20763 | 14.1928 | 0.12869 | 701.6183 | 14.1805
7:20 | 22543 | 10868 | 1814 | 5.2533 | 1247914.2839 | 13.9852 | 0.20763 | 14.1928 | 0.12869 | 701.6183 | 14.1805
7:20 | 22543 | 10868 | 1814 | 5.2533 | 1247914.2839 | 13.9852 | 0.20763 | 14.1928 | 0.12869 | 701.6183 | 14.1805
7:20 | 22544 | 10869 | 1814 | 5.2533 | 1247914.2839 | 13.986 | 0.20763 | 14.1936 | 0.12869 | 701.6183 | 14.1814
7:20 | 22543 | 10868 | 1814 | 5.2533 | 1247914.2839 | 13.9852 | 0.20763 | 14.1928 | 0.12869 | 701.6183 | 14.1805
7:21 | 22543 | 10867 | 1814 | 5.2533 | 1247914.2839 | 13.9852 | 0.20763 | 14.1928 | 0.12869 | 701.6183 | 14.1796
7:21 | 22542 | 10867 | 1814 | 5.2533 | 1247914.2839 | 13.9844 | 0.20763 | 14.192 | 0.12869 | 701.6183 | 14.1796
7:21 | 22543 | 10867 | 1814 | 5.2533 | 1247914.2839 | 13.9852 | 0.20763 | 14.1928 | 0.12869 | 701.6183 | 14.1796
7:21 | 22543 | 10868 | 1814 | 5.2533 | 1247914.2839 | 13.9852 | 0.20763 | 14.1928 | 0.12869 | 701.6183 | 14.1805
7:21 | 22545 | 10869 | 1814 | 5.2533 | 1247914.2839 | 13.9868 | 0.20763 | 14.1944 | 0.12869 | 701.6183 | 14.1814
7:21 | 22546 | 10870 | 1814 | 5.2533 | 1247914.2839 | 13.9876 | 0.20763 | 14.1952 | 0.12869 | 701.6183 | 14.1823
7:21 | 22547 | 10871 | 1814 | 5.2533 | 1247914.2839 | 13.9884 | 0.20763 | 14.196 | 0.12869 | 701.6183 | 14.1832
7:21 | 22548 | 10872 | 1814 | 5.2533 | 1247914.2839 | 13.9892 | 0.20763 | 14.1968 | 0.12869 | 701.6183 | 14.1841
7:21 | 22550 | 10873 | 1814 | 5.2533 | 1247914.2839 | 13.9908 | 0.20763 | 14.1984 | 0.12869 | 701.6183 | 14.185
7:21 | 22550 | 10874 | 1814 | 5.2533 | 1247914.2839 | 13.9908 | 0.20763 | 14.1984 | 0.12869 | 701.6183 | 14.1859
7:21 | 22551 | 10874 | 1814 | 5.2533 | 1247914.2839 | 13.9916 | 0.20763 | 14.1992 | 0.12869 | 701.6183 | 14.1859
7:21 | 22550 | 10874 | 1814 | 5.2533 | 1247914.2839 | 13.9908 | 0.20763 | 14.1984 | 0.12869 | 701.6183 | 14.1859
7:21 | 22550 | 10873 | 1814 | 5.2533 | 1247914.2839 | 13.9908 | 0.20763 | 14.1984 | 0.12869 | 701.6183 | 14.185
7:21 | 22550 | 10873 | 1814 | 5.2533 | 1247914.2839 | 13.9908 | 0.20763 | 14.1984 | 0.12869 | 701.6183 | 14.185
7:21 | 22550 | 10873 | 1814 | 5.2533 | 1247914.2839 | 13.9908 | 0.20763 | 14.1984 | 0.12869 | 701.6183 | 14.185
7:21 | 22550 | 10872 | 1814 | 5.2533 | 1247914.2839 | 13.9908 | 0.20763 | 14.1984 | 0.12869 | 701.6183 | 14.1841
7:21 | 22551 | 10873 | 1814 | 5.2533 | 1247914.2839 | 13.9916 | 0.20763 | 14.1992 | 0.12869 | 701.6183 | 14.185
7:21 | 22552 | 10874 | 1814 | 5.2533 | 1247914.2839 | 13.9924 | 0.20763 | 14.2 | 0.12869 | 701.6183 | 14.1859
7:21 | 22554 | 10876 | 1814 | 5.2533 | 1247914.2839 | 13.994 | 0.20763 | 14.2017 | 0.12869 | 701.6183 | 14.1876
7:21 | 22556 | 10878 | 1814 | 5.2533 | 1247914.2839 | 13.9956 | 0.20763 | 14.2033 | 0.12869 | 701.6183 | 14.1894
7:21 | 22559 | 10880 | 1814 | 5.2533 | 1247914.2839 | 13.998 | 0.20763 | 14.2057 | 0.12869 | 701.6183 | 14.1912
7:21 | 22560 | 10881 | 1814 | 5.2533 | 1247914.2839 | 13.9988 | 0.20763 | 14.2065 | 0.12869 | 701.6183 | 14.1921
7:21 | 22561 | 10882 | 1814 | 5.2533 | 1247914.2839 | 13.9997 | 0.20763 | 14.2073 | 0.12869 | 701.6183 | 14.193
7:21 | 22561 | 10882 | 1814 | 5.2533 | 1247914.2839 | 13.9997 | 0.20763 | 14.2073 | 0.12869 | 701.6183 | 14.193
7:21 | 22562 | 10883 | 1814 | 5.2533 | 1247914.2839 | 14.0005 | 0.20763 | 14.2081 | 0.12869 | 701.6183 | 14.1938
7:21 | 22565 | 10886 | 1814 | 5.2533 | 1247914.2839 | 14.0029 | 0.20763 | 14.2105 | 0.12869 | 701.6183 | 14.1965
7:21 | 22568 | 10889 | 1814 | 5.2533 | 1247914.2839 | 14.0053 | 0.20763 | 14.2129 | 0.12869 | 701.6183 | 14.1992
7:21 | 22571 | 10891 | 1814 | 5.2533 | 1247914.2839 | 14.0077 | 0.20763 | 14.2153 | 0.12869 | 701.6183 | 14.2009
7:21 | 22571 | 10892 | 1814 | 5.2533 | 1247914.2839 | 14.0077 | 0.20763 | 14.2153 | 0.12869 | 701.6183 | 14.2018
7:21 | 22570 | 10891 | 1814 | 5.2533 | 1247914.2839 | 14.0069 | 0.20763 | 14.2145 | 0.12869 | 701.6183 | 14.2009
7:21 | 22567 | 10888 | 1814 | 5.2533 | 1247914.2839 | 14.0045 | 0.20763 | 14.2121 | 0.12869 | 701.6183 | 14.1983
7:21 | 22566 | 10886 | 1814 | 5.2533 | 1247914.2839 | 14.0037 | 0.20763 | 14.2113 | 0.12869 | 701.6183 | 14.1965
7:21 | 22565 | 10886 | 1814 | 5.2533 | 1247914.2839 | 14.0029 | 0.20763 | 14.2105 | 0.12869 | 701.6183 | 14.1965
7:21 | 22566 | 10886 | 1814 | 5.2533 | 1247914.2839 | 14.0037 | 0.20763 | 14.2113 | 0.12869 | 701.6183 | 14.1965
7:21 | 22569 | 10889 | 1814 | 5.2533 | 1247914.2839 | 14.0061 | 0.20763 | 14.2137 | 0.12869 | 701.6183 | 14.1992
7:21 | 22571 | 10892 | 1814 | 5.2533 | 1247914.2839 | 14.0077 | 0.20763 | 14.2153 | 0.12869 | 701.6183 | 14.2018
7:21 | 22570 | 10890 | 1813 | 5.2426 | 1248616.2396 | 14.0069 | 0.20744 | 14.2143 | 0.12869 | 701.6576 | 14.2004
7:21 | 22567 | 10888 | 1813 | 5.2426 | 1248616.2396 | 14.0045 | 0.20744 | 14.2119 | 0.12869 | 701.6576 | 14.1986
7:21 | 22566 | 10886 | 1813 | 5.2426 | 1248616.2396 | 14.0037 | 0.20744 | 14.2111 | 0.12869 | 701.6576 | 14.1969
7:21 | 22560 | 10881 | 1813 | 5.2426 | 1248616.2396 | 13.9988 | 0.20744 | 14.2063 | 0.12869 | 701.6576 | 14.1924
7:21 | 22562 | 10882 | 1813 | 5.2426 | 1248616.2396 | 14.0005 | 0.20744 | 14.2079 | 0.12869 | 701.6576 | 14.1933
7:21 | 22567 | 10887 | 1813 | 5.2426 | 1248616.2396 | 14.0045 | 0.20744 | 14.2119 | 0.12869 | 701.6576 | 14.1977
7:21 | 22571 | 10892 | 1813 | 5.2426 | 1248616.2396 | 14.0077 | 0.20744 | 14.2151 | 0.12869 | 701.6576 | 14.2022
7:21 | 22571 | 10892 | 1813 | 5.2426 | 1248616.2396 | 14.0077 | 0.20744 | 14.2151 | 0.12869 | 701.6576 | 14.2022
7:21 | 22575 | 10896 | 1814 | 5.2533 | 1247914.2839 | 14.0109 | 0.20763 | 14.2185 | 0.12869 | 701.6183 | 14.2054
7:21 | 22572 | 10893 | 1814 | 5.2533 | 1247914.2839 | 14.0085 | 0.20763 | 14.2161 | 0.12869 | 701.6183 | 14.2027
7:21 | 22570 | 10891 | 1813 | 5.2426 | 1248616.2396 | 14.0069 | 0.20744 | 14.2143 | 0.12869 | 701.6576 | 14.2013
7:21 | 22571 | 10891 | 1813 | 5.2426 | 1248616.2396 | 14.0077 | 0.20744 | 14.2151 | 0.12869 | 701.6576 | 14.2013
7:21 | 22574 | 10894 | 1813 | 5.2426 | 1248616.2396 | 14.0101 | 0.20744 | 14.2175 | 0.12869 | 701.6576 | 14.2039
7:21 | 22578 | 10897 | 1813 | 5.2426 | 1248616.2396 | 14.0133 | 0.20744 | 14.2207 | 0.12869 | 701.6576 | 14.2066
7:21 | 22581 | 10899 | 1813 | 5.2426 | 1248616.2396 | 14.0157 | 0.20744 | 14.2232 | 0.12869 | 701.6576 | 14.2084
7:21 | 22584 | 10902 | 1813 | 5.2426 | 1248616.2396 | 14.0181 | 0.20744 | 14.2256 | 0.12869 | 701.6576 | 14.211
7:21 | 22585 | 10903 | 1813 | 5.2426 | 1248616.2396 | 14.0189 | 0.20744 | 14.2264 | 0.12869 | 701.6576 | 14.2119
7:21 | 22586 | 10904 | 1813 | 5.2426 | 1248616.2396 | 14.0197 | 0.20744 | 14.2272 | 0.12869 | 701.6576 | 14.2128
7:21 | 22587 | 10905 | 1813 | 5.2426 | 1248616.2396 | 14.0205 | 0.20744 | 14.228 | 0.12869 | 701.6576 | 14.2137
7:21 | 22588 | 10907 | 1813 | 5.2426 | 1248616.2396 | 14.0213 | 0.20744 | 14.2288 | 0.12869 | 701.6576 | 14.2155
7:21 | 22589 | 10908 | 1813 | 5.2426 | 1248616.2396 | 14.0221 | 0.20744 | 14.2296 | 0.12869 | 701.6576 | 14.2164
7:21 | 22590 | 10910 | 1813 | 5.2426 | 1248616.2396 | 14.0229 | 0.20744 | 14.2304 | 0.12869 | 701.6576 | 14.2181
7:21 | 22591 | 10910 | 1813 | 5.2426 | 1248616.2396 | 14.0237 | 0.20744 | 14.2312 | 0.12869 | 701.6576 | 14.2181
7:21 | 22592 | 10911 | 1813 | 5.2426 | 1248616.2396 | 14.0246 | 0.20744 | 14.232 | 0.12869 | 701.6576 | 14.219
7:21 | 22592 | 10911 | 1813 | 5.2426 | 1248616.2396 | 14.0246 | 0.20744 | 14.232 | 0.12869 | 701.6576 | 14.219
7:22 | 22593 | 10912 | 1813 | 5.2426 | 1248616.2396 | 14.0254 | 0.20744 | 14.2328 | 0.12869 | 701.6576 | 14.2199
7:22 | 22594 | 10912 | 1813 | 5.2426 | 1248616.2396 | 14.0262 | 0.20744 | 14.2336 | 0.12869 | 701.6576 | 14.2199
7:22 | 22595 | 10914 | 1813 | 5.2426 | 1248616.2396 | 14.027 | 0.20744 | 14.2344 | 0.12869 | 701.6576 | 14.2217
7:22 | 22596 | 10915 | 1813 | 5.2426 | 1248616.2396 | 14.0278 | 0.20744 | 14.2352 | 0.12869 | 701.6576 | 14.2226
7:22 | 22597 | 10916 | 1813 | 5.2426 | 1248616.2396 | 14.0286 | 0.20744 | 14.236 | 0.12869 | 701.6576 | 14.2235
7:22 | 22598 | 10916 | 1813 | 5.2426 | 1248616.2396 | 14.0294 | 0.20744 | 14.2368 | 0.12869 | 701.6576 | 14.2235
7:22 | 22599 | 10917 | 1813 | 5.2426 | 1248616.2396 | 14.0302 | 0.20744 | 14.2376 | 0.12869 | 701.6576 | 14.2244
7:22 | 22599 | 10918 | 1813 | 5.2426 | 1248616.2396 | 14.0302 | 0.20744 | 14.2376 | 0.12869 | 701.6576 | 14.2252
7:22 | 22600 | 10919 | 1813 | 5.2426 | 1248616.2396 | 14.031 | 0.20744 | 14.2384 | 0.12869 | 701.6576 | 14.2261
7:22 | 22602 | 10920 | 1813 | 5.2426 | 1248616.2396 | 14.0326 | 0.20744 | 14.24 | 0.12869 | 701.6576 | 14.227
7:22 | 22603 | 10921 | 1813 | 5.2426 | 1248616.2396 | 14.0334 | 0.20744 | 14.2408 | 0.12869 | 701.6576 | 14.2279
7:22 | 22605 | 10923 | 1813 | 5.2426 | 1248616.2396 | 14.035 | 0.20744 | 14.2424 | 0.12869 | 701.6576 | 14.2297
7:22 | 22607 | 10924 | 1813 | 5.2426 | 1248616.2396 | 14.0366 | 0.20744 | 14.244 | 0.12869 | 701.6576 | 14.2306
7:22 | 22608 | 10925 | 1813 | 5.2426 | 1248616.2396 | 14.0374 | 0.20744 | 14.2448 | 0.12869 | 701.6576 | 14.2315
7:22 | 22609 | 10926 | 1813 | 5.2426 | 1248616.2396 | 14.0382 | 0.20744 | 14.2457 | 0.12869 | 701.6576 | 14.2323
7:22 | 22610 | 10927 | 1813 | 5.2426 | 1248616.2396 | 14.039 | 0.20744 | 14.2465 | 0.12869 | 701.6576 | 14.2332
7:22 | 22611 | 10928 | 1813 | 5.2426 | 1248616.2396 | 14.0398 | 0.20744 | 14.2473 | 0.12869 | 701.6576 | 14.2341
7:22 | 22612 | 10929 | 1813 | 5.2426 | 1248616.2396 | 14.0406 | 0.20744 | 14.2481 | 0.12869 | 701.6576 | 14.235
7:22 | 22613 | 10931 | 1813 | 5.2426 | 1248616.2396 | 14.0414 | 0.20744 | 14.2489 | 0.12869 | 701.6576 | 14.2368
7:22 | 22615 | 10931 | 1813 | 5.2426 | 1248616.2396 | 14.043 | 0.20744 | 14.2505 | 0.12869 | 701.6576 | 14.2368
7:22 | 22616 | 10932 | 1813 | 5.2426 | 1248616.2396 | 14.0438 | 0.20744 | 14.2513 | 0.12869 | 701.6576 | 14.2377
7:22 | 22617 | 10933 | 1813 | 5.2426 | 1248616.2396 | 14.0446 | 0.20744 | 14.2521 | 0.12869 | 701.6576 | 14.2386
7:22 | 22618 | 10934 | 1813 | 5.2426 | 1248616.2396 | 14.0454 | 0.20744 | 14.2529 | 0.12869 | 701.6576 | 14.2394
7:22 | 22619 | 10935 | 1813 | 5.2426 | 1248616.2396 | 14.0462 | 0.20744 | 14.2537 | 0.12869 | 701.6576 | 14.2403
7:22 | 22620 | 10936 | 1814 | 5.2533 | 1247914.2839 | 14.047 | 0.20763 | 14.2547 | 0.12869 | 701.6183 | 14.2409
7:22 | 22620 | 10937 | 1815 | 5.2641 | 1247213.1017 | 14.047 | 0.20781 | 14.2549 | 0.12869 | 701.5789 | 14.2414
7:22 | 22621 | 10937 | 1816 | 5.2748 | 1246512.6918 | 14.0478 | 0.208 | 14.2558 | 0.12869 | 701.5396 | 14.2411
7:22 | 22622 | 10938 | 1816 | 5.2748 | 1246512.6918 | 14.0487 | 0.208 | 14.2566 | 0.12869 | 701.5396 | 14.242
7:22 | 22623 | 10939 | 1817 | 5.2855 | 1245813.0527 | 14.0495 | 0.20818 | 14.2576 | 0.12869 | 701.5003 | 14.2425
7:22 | 22625 | 10941 | 1818 | 5.2962 | 1245114.1834 | 14.0511 | 0.20837 | 14.2594 | 0.12869 | 701.4611 | 14.2439
7:22 | 22627 | 10942 | 1819 | 5.3069 | 1244416.0825 | 14.0527 | 0.20856 | 14.2612 | 0.12869 | 701.4218 | 14.2445
7:22 | 22627 | 10943 | 1820 | 5.3176 | 1243718.7487 | 14.0527 | 0.20874 | 14.2614 | 0.12868 | 701.3826 | 14.245
7:22 | 22628 | 10943 | 1822 | 5.3389 | 1242326.3775 | 14.0535 | 0.20912 | 14.2626 | 0.12868 | 701.3042 | 14.2443
7:22 | 22628 | 10943 | 1824 | 5.3603 | 1240937.0597 | 14.0535 | 0.2095 | 14.263 | 0.12868 | 701.2258 | 14.2437
7:22 | 22628 | 10943 | 1827 | 5.3923 | 1238858.7864 | 14.0535 | 0.21007 | 14.2635 | 0.12868 | 701.1085 | 14.2426
7:22 | 22629 | 10944 | 1829 | 5.4136 | 1237477.0584 | 14.0543 | 0.21045 | 14.2647 | 0.12868 | 701.0303 | 14.2428
7:22 | 22630 | 10945 | 1832 | 5.4455 | 1235410.1232 | 14.0551 | 0.21103 | 14.2661 | 0.12867 | 700.9132 | 14.2427
7:22 | 22631 | 10946 | 1835 | 5.4773 | 1233349.9463 | 14.0559 | 0.21161 | 14.2675 | 0.12867 | 700.7963 | 14.2426
7:22 | 22631 | 10946 | 1837 | 5.4985 | 1231980.2333 | 14.0559 | 0.212 | 14.2679 | 0.12867 | 700.7184 | 14.2419
7:22 | 22630 | 10945 | 1839 | 5.5197 | 1230613.4996 | 14.0551 | 0.21239 | 14.2675 | 0.12867 | 700.6406 | 14.2403
7:22 | 22629 | 10944 | 1840 | 5.5303 | 1229931.2469 | 14.0543 | 0.21259 | 14.2669 | 0.12867 | 700.6018 | 14.2391
7:22 | 22628 | 10943 | 1841 | 5.5409 | 1229249.7354 | 14.0535 | 0.21278 | 14.2663 | 0.12866 | 700.5629 | 14.2379
7:22 | 22627 | 10942 | 1842 | 5.5515 | 1228568.9639 | 14.0527 | 0.21298 | 14.2656 | 0.12866 | 700.5241 | 14.2366
7:22 | 22626 | 10942 | 1843 | 5.5621 | 1227888.9311 | 14.0519 | 0.21318 | 14.265 | 0.12866 | 700.4853 | 14.2363
7:22 | 22625 | 10941 | 1843 | 5.5621 | 1227888.9311 | 14.0511 | 0.21318 | 14.2642 | 0.12866 | 700.4853 | 14.2354
7:22 | 22625 | 10940 | 1844 | 5.5726 | 1227209.6359 | 14.0511 | 0.21337 | 14.2644 | 0.12866 | 700.4465 | 14.2342
7:22 | 22625 | 10940 | 1844 | 5.5726 | 1227209.6359 | 14.0511 | 0.21337 | 14.2644 | 0.12866 | 700.4465 | 14.2342
7:22 | 22624 | 10939 | 1844 | 5.5726 | 1227209.6359 | 14.0503 | 0.21337 | 14.2636 | 0.12866 | 700.4465 | 14.2333
7:22 | 22624 | 10938 | 1845 | 5.5832 | 1226531.0771 | 14.0503 | 0.21357 | 14.2638 | 0.12866 | 700.4077 | 14.2321
7:22 | 22623 | 10938 | 1845 | 5.5832 | 1226531.0771 | 14.0495 | 0.21357 | 14.263 | 0.12866 | 700.4077 | 14.2321
7:22 | 22623 | 10938 | 1845 | 5.5832 | 1226531.0771 | 14.0495 | 0.21357 | 14.263 | 0.12866 | 700.4077 | 14.2321
7:22 | 22623 | 10937 | 1845 | 5.5832 | 1226531.0771 | 14.0495 | 0.21357 | 14.263 | 0.12866 | 700.4077 | 14.2312
7:22 | 22622 | 10937 | 1845 | 5.5832 | 1226531.0771 | 14.0487 | 0.21357 | 14.2622 | 0.12866 | 700.4077 | 14.2312
7:22 | 22621 | 10937 | 1845 | 5.5832 | 1226531.0771 | 14.0478 | 0.21357 | 14.2614 | 0.12866 | 700.4077 | 14.2312
7:22 | 22622 | 10937 | 1845 | 5.5832 | 1226531.0771 | 14.0487 | 0.21357 | 14.2622 | 0.12866 | 700.4077 | 14.2312
7:22 | 22624 | 10939 | 1846 | 5.5938 | 1225853.2534 | 14.0503 | 0.21377 | 14.264 | 0.12866 | 700.369 | 14.2326
7:22 | 22625 | 10941 | 1846 | 5.5938 | 1225853.2534 | 14.0511 | 0.21377 | 14.2648 | 0.12866 | 700.369 | 14.2344
7:22 | 22626 | 10942 | 1846 | 5.5938 | 1225853.2534 | 14.0519 | 0.21377 | 14.2656 | 0.12866 | 700.369 | 14.2353
7:22 | 22625 | 10941 | 1847 | 5.6043 | 1225176.1638 | 14.0511 | 0.21397 | 14.265 | 0.12866 | 700.3302 | 14.2341
7:23 | 22624 | 10939 | 1847 | 5.6043 | 1225176.1638 | 14.0503 | 0.21397 | 14.2642 | 0.12866 | 700.3302 | 14.2323
7:23 | 22621 | 10937 | 1847 | 5.6043 | 1225176.1638 | 14.0478 | 0.21397 | 14.2618 | 0.12866 | 700.3302 | 14.2305
7:23 | 22622 | 10937 | 1848 | 5.6149 | 1224499.8068 | 14.0487 | 0.21417 | 14.2628 | 0.12866 | 700.2915 | 14.2302
7:23 | 22623 | 10939 | 1848 | 5.6149 | 1224499.8068 | 14.0495 | 0.21417 | 14.2636 | 0.12866 | 700.2915 | 14.2319
7:23 | 22626 | 10941 | 1848 | 5.6149 | 1224499.8068 | 14.0519 | 0.21417 | 14.266 | 0.12866 | 700.2915 | 14.2337
7:23 | 22626 | 10942 | 1848 | 5.6149 | 1224499.8068 | 14.0519 | 0.21417 | 14.266 | 0.12866 | 700.2915 | 14.2346
7:23 | 22625 | 10941 | 1848 | 5.6149 | 1224499.8068 | 14.0511 | 0.21417 | 14.2652 | 0.12866 | 700.2915 | 14.2337
7:23 | 22623 | 10939 | 1849 | 5.6254 | 1223824.1815 | 14.0495 | 0.21437 | 14.2638 | 0.12866 | 700.2528 | 14.2316
7:23 | 22621 | 10938 | 1849 | 5.6254 | 1223824.1815 | 14.0478 | 0.21437 | 14.2622 | 0.12866 | 700.2528 | 14.2307
7:23 | 22621 | 10938 | 1849 | 5.6254 | 1223824.1815 | 14.0478 | 0.21437 | 14.2622 | 0.12866 | 700.2528 | 14.2307
7:23 | 22622 | 10939 | 1849 | 5.6254 | 1223824.1815 | 14.0487 | 0.21437 | 14.263 | 0.12866 | 700.2528 | 14.2316
7:23 | 22625 | 10942 | 1849 | 5.6254 | 1223824.1815 | 14.0511 | 0.21437 | 14.2654 | 0.12866 | 700.2528 | 14.2343
7:23 | 22626 | 10942 | 1849 | 5.6254 | 1223824.1815 | 14.0519 | 0.21437 | 14.2662 | 0.12866 | 700.2528 | 14.2343
7:23 | 22627 | 10943 | 1850 | 5.636 | 1223149.2866 | 14.0527 | 0.21457 | 14.2672 | 0.12866 | 700.2141 | 14.2348
7:23 | 22626 | 10941 | 1850 | 5.636 | 1223149.2866 | 14.0519 | 0.21457 | 14.2664 | 0.12866 | 700.2141 | 14.233
7:23 | 22625 | 10940 | 1850 | 5.636 | 1223149.2866 | 14.0511 | 0.21457 | 14.2656 | 0.12866 | 700.2141 | 14.2322
7:23 | 22625 | 10940 | 1850 | 5.636 | 1223149.2866 | 14.0511 | 0.21457 | 14.2656 | 0.12866 | 700.2141 | 14.2322
7:23 | 22626 | 10941 | 1850 | 5.636 | 1223149.2866 | 14.0519 | 0.21457 | 14.2664 | 0.12866 | 700.2141 | 14.233
7:23 | 22626 | 10941 | 1850 | 5.636 | 1223149.2866 | 14.0519 | 0.21457 | 14.2664 | 0.12866 | 700.2141 | 14.233
7:23 | 22625 | 10940 | 1850 | 5.636 | 1223149.2866 | 14.0511 | 0.21457 | 14.2656 | 0.12866 | 700.2141 | 14.2322
7:23 | 22624 | 10939 | 1850 | 5.636 | 1223149.2866 | 14.0503 | 0.21457 | 14.2648 | 0.12866 | 700.2141 | 14.2313
7:23 | 22623 | 10939 | 1849 | 5.6254 | 1223824.1815 | 14.0495 | 0.21437 | 14.2638 | 0.12866 | 700.2528 | 14.2316
7:23 | 22625 | 10941 | 1849 | 5.6254 | 1223824.1815 | 14.0511 | 0.21437 | 14.2654 | 0.12866 | 700.2528 | 14.2334
7:23 | 22626 | 10942 | 1849 | 5.6254 | 1223824.1815 | 14.0519 | 0.21437 | 14.2662 | 0.12866 | 700.2528 | 14.2343
7:23 | 22628 | 10944 | 1849 | 5.6254 | 1223824.1815 | 14.0535 | 0.21437 | 14.2678 | 0.12866 | 700.2528 | 14.236
7:23 | 22627 | 10944 | 1849 | 5.6254 | 1223824.1815 | 14.0527 | 0.21437 | 14.267 | 0.12866 | 700.2528 | 14.236
7:23 | 22627 | 10943 | 1849 | 5.6254 | 1223824.1815 | 14.0527 | 0.21437 | 14.267 | 0.12866 | 700.2528 | 14.2352
7:23 | 22624 | 10940 | 1849 | 5.6254 | 1223824.1815 | 14.0503 | 0.21437 | 14.2646 | 0.12866 | 700.2528 | 14.2325
7:23 | 22623 | 10939 | 1849 | 5.6254 | 1223824.1815 | 14.0495 | 0.21437 | 14.2638 | 0.12866 | 700.2528 | 14.2316
7:23 | 22625 | 10941 | 1849 | 5.6254 | 1223824.1815 | 14.0511 | 0.21437 | 14.2654 | 0.12866 | 700.2528 | 14.2334
7:23 | 22627 | 10944 | 1849 | 5.6254 | 1223824.1815 | 14.0527 | 0.21437 | 14.267 | 0.12866 | 700.2528 | 14.236
7:23 | 22629 | 10945 | 1849 | 5.6254 | 1223824.1815 | 14.0543 | 0.21437 | 14.2686 | 0.12866 | 700.2528 | 14.2369
7:23 | 22627 | 10944 | 1849 | 5.6254 | 1223824.1815 | 14.0527 | 0.21437 | 14.267 | 0.12866 | 700.2528 | 14.236
7:23 | 22626 | 10942 | 1849 | 5.6254 | 1223824.1815 | 14.0519 | 0.21437 | 14.2662 | 0.12866 | 700.2528 | 14.2343
7:23 | 22623 | 10940 | 1849 | 5.6254 | 1223824.1815 | 14.0495 | 0.21437 | 14.2638 | 0.12866 | 700.2528 | 14.2325
7:23 | 22623 | 10940 | 1849 | 5.6254 | 1223824.1815 | 14.0495 | 0.21437 | 14.2638 | 0.12866 | 700.2528 | 14.2325
7:23 | 22624 | 10941 | 1849 | 5.6254 | 1223824.1815 | 14.0503 | 0.21437 | 14.2646 | 0.12866 | 700.2528 | 14.2334
7:23 | 22626 | 10944 | 1849 | 5.6254 | 1223824.1815 | 14.0519 | 0.21437 | 14.2662 | 0.12866 | 700.2528 | 14.236
7:23 | 22627 | 10945 | 1849 | 5.6254 | 1223824.1815 | 14.0527 | 0.21437 | 14.267 | 0.12866 | 700.2528 | 14.2369
7:23 | 22625 | 10944 | 1849 | 5.6254 | 1223824.1815 | 14.0511 | 0.21437 | 14.2654 | 0.12866 | 700.2528 | 14.236
7:23 | 22623 | 10941 | 1849 | 5.6254 | 1223824.1815 | 14.0495 | 0.21437 | 14.2638 | 0.12866 | 700.2528 | 14.2334
7:23 | 22621 | 10939 | 1849 | 5.6254 | 1223824.1815 | 14.0478 | 0.21437 | 14.2622 | 0.12866 | 700.2528 | 14.2316
7:23 | 22621 | 10940 | 1849 | 5.6254 | 1223824.1815 | 14.0478 | 0.21437 | 14.2622 | 0.12866 | 700.2528 | 14.2325
7:23 | 22623 | 10941 | 1849 | 5.6254 | 1223824.1815 | 14.0495 | 0.21437 | 14.2638 | 0.12866 | 700.2528 | 14.2334
7:23 | 22625 | 10944 | 1849 | 5.6254 | 1223824.1815 | 14.0511 | 0.21437 | 14.2654 | 0.12866 | 700.2528 | 14.236
7:23 | 22626 | 10945 | 1849 | 5.6254 | 1223824.1815 | 14.0519 | 0.21437 | 14.2662 | 0.12866 | 700.2528 | 14.2369
7:23 | 22626 | 10945 | 1849 | 5.6254 | 1223824.1815 | 14.0519 | 0.21437 | 14.2662 | 0.12866 | 700.2528 | 14.2369
7:23 | 22624 | 10942 | 1849 | 5.6254 | 1223824.1815 | 14.0503 | 0.21437 | 14.2646 | 0.12866 | 700.2528 | 14.2343
7:23 | 22622 | 10941 | 1849 | 5.6254 | 1223824.1815 | 14.0487 | 0.21437 | 14.263 | 0.12866 | 700.2528 | 14.2334
7:23 | 22621 | 10940 | 1849 | 5.6254 | 1223824.1815 | 14.0478 | 0.21437 | 14.2622 | 0.12866 | 700.2528 | 14.2325
7:23 | 22621 | 10939 | 1849 | 5.6254 | 1223824.1815 | 14.0478 | 0.21437 | 14.2622 | 0.12866 | 700.2528 | 14.2316
7:23 | 22621 | 10940 | 1849 | 5.6254 | 1223824.1815 | 14.0478 | 0.21437 | 14.2622 | 0.12866 | 700.2528 | 14.2325
7:23 | 22621 | 10940 | 1849 | 5.6254 | 1223824.1815 | 14.0478 | 0.21437 | 14.2622 | 0.12866 | 700.2528 | 14.2325
7:23 | 22622 | 10940 | 1849 | 5.6254 | 1223824.1815 | 14.0487 | 0.21437 | 14.263 | 0.12866 | 700.2528 | 14.2325
7:23 | 22622 | 10940 | 1849 | 5.6254 | 1223824.1815 | 14.0487 | 0.21437 | 14.263 | 0.12866 | 700.2528 | 14.2325
7:23 | 22621 | 10940 | 1849 | 5.6254 | 1223824.1815 | 14.0478 | 0.21437 | 14.2622 | 0.12866 | 700.2528 | 14.2325
7:23 | 22621 | 10940 | 1849 | 5.6254 | 1223824.1815 | 14.0478 | 0.21437 | 14.2622 | 0.12866 | 700.2528 | 14.2325
7:23 | 22621 | 10940 | 1849 | 5.6254 | 1223824.1815 | 14.0478 | 0.21437 | 14.2622 | 0.12866 | 700.2528 | 14.2325
7:23 | 22622 | 10941 | 1849 | 5.6254 | 1223824.1815 | 14.0487 | 0.21437 | 14.263 | 0.12866 | 700.2528 | 14.2334
7:23 | 22622 | 10941 | 1850 | 5.636 | 1223149.2866 | 14.0487 | 0.21457 | 14.2632 | 0.12866 | 700.2141 | 14.233
7:23 | 22622 | 10942 | 1850 | 5.636 | 1223149.2866 | 14.0487 | 0.21457 | 14.2632 | 0.12866 | 700.2141 | 14.2339
7:24 | 22623 | 10942 | 1850 | 5.636 | 1223149.2866 | 14.0495 | 0.21457 | 14.264 | 0.12866 | 700.2141 | 14.2339
7:24 | 22623 | 10942 | 1850 | 5.636 | 1223149.2866 | 14.0495 | 0.21457 | 14.264 | 0.12866 | 700.2141 | 14.2339
7:24 | 22622 | 10942 | 1850 | 5.636 | 1223149.2866 | 14.0487 | 0.21457 | 14.2632 | 0.12866 | 700.2141 | 14.2339
7:24 | 22622 | 10942 | 1850 | 5.636 | 1223149.2866 | 14.0487 | 0.21457 | 14.2632 | 0.12866 | 700.2141 | 14.2339
7:24 | 22623 | 10942 | 1850 | 5.636 | 1223149.2866 | 14.0495 | 0.21457 | 14.264 | 0.12866 | 700.2141 | 14.2339
7:24 | 22623 | 10942 | 1850 | 5.636 | 1223149.2866 | 14.0495 | 0.21457 | 14.264 | 0.12866 | 700.2141 | 14.2339
7:24 | 22622 | 10942 | 1850 | 5.636 | 1223149.2866 | 14.0487 | 0.21457 | 14.2632 | 0.12866 | 700.2141 | 14.2339
7:24 | 22622 | 10942 | 1850 | 5.636 | 1223149.2866 | 14.0487 | 0.21457 | 14.2632 | 0.12866 | 700.2141 | 14.2339
7:24 | 22621 | 10942 | 1850 | 5.636 | 1223149.2866 | 14.0478 | 0.21457 | 14.2624 | 0.12866 | 700.2141 | 14.2339
7:24 | 22621 | 10941 | 1850 | 5.636 | 1223149.2866 | 14.0478 | 0.21457 | 14.2624 | 0.12866 | 700.2141 | 14.233
7:24 | 22620 | 10941 | 1850 | 5.636 | 1223149.2866 | 14.047 | 0.21457 | 14.2616 | 0.12866 | 700.2141 | 14.233
7:24 | 22620 | 10941 | 1850 | 5.636 | 1223149.2866 | 14.047 | 0.21457 | 14.2616 | 0.12866 | 700.2141 | 14.233
7:24 | 22620 | 10941 | 1850 | 5.636 | 1223149.2866 | 14.047 | 0.21457 | 14.2616 | 0.12866 | 700.2141 | 14.233
7:24 | 22621 | 10941 | 1850 | 5.636 | 1223149.2866 | 14.0478 | 0.21457 | 14.2624 | 0.12866 | 700.2141 | 14.233
7:24 | 22621 | 10940 | 1850 | 5.636 | 1223149.2866 | 14.0478 | 0.21457 | 14.2624 | 0.12866 | 700.2141 | 14.2322
7:24 | 22620 | 10940 | 1850 | 5.636 | 1223149.2866 | 14.047 | 0.21457 | 14.2616 | 0.12866 | 700.2141 | 14.2322
7:24 | 22620 | 10940 | 1850 | 5.636 | 1223149.2866 | 14.047 | 0.21457 | 14.2616 | 0.12866 | 700.2141 | 14.2322
7:24 | 22620 | 10939 | 1850 | 5.636 | 1223149.2866 | 14.047 | 0.21457 | 14.2616 | 0.12866 | 700.2141 | 14.2313
7:24 | 22620 | 10940 | 1850 | 5.636 | 1223149.2866 | 14.047 | 0.21457 | 14.2616 | 0.12866 | 700.2141 | 14.2322
7:24 | 22619 | 10940 | 1850 | 5.636 | 1223149.2866 | 14.0462 | 0.21457 | 14.2608 | 0.12866 | 700.2141 | 14.2322
7:24 | 22619 | 10940 | 1850 | 5.636 | 1223149.2866 | 14.0462 | 0.21457 | 14.2608 | 0.12866 | 700.2141 | 14.2322
7:24 | 22619 | 10940 | 1850 | 5.636 | 1223149.2866 | 14.0462 | 0.21457 | 14.2608 | 0.12866 | 700.2141 | 14.2322
7:24 | 22618 | 10940 | 1850 | 5.636 | 1223149.2866 | 14.0454 | 0.21457 | 14.26 | 0.12866 | 700.2141 | 14.2322
7:24 | 22618 | 10940 | 1850 | 5.636 | 1223149.2866 | 14.0454 | 0.21457 | 14.26 | 0.12866 | 700.2141 | 14.2322
7:24 | 22618 | 10940 | 1850 | 5.636 | 1223149.2866 | 14.0454 | 0.21457 | 14.26 | 0.12866 | 700.2141 | 14.2322
7:24 | 22618 | 10939 | 1850 | 5.636 | 1223149.2866 | 14.0454 | 0.21457 | 14.26 | 0.12866 | 700.2141 | 14.2313
7:24 | 22617 | 10939 | 1850 | 5.636 | 1223149.2866 | 14.0446 | 0.21457 | 14.2592 | 0.12866 | 700.2141 | 14.2313
7:24 | 22617 | 10939 | 1850 | 5.636 | 1223149.2866 | 14.0446 | 0.21457 | 14.2592 | 0.12866 | 700.2141 | 14.2313
7:24 | 22617 | 10940 | 1850 | 5.636 | 1223149.2866 | 14.0446 | 0.21457 | 14.2592 | 0.12866 | 700.2141 | 14.2322
7:24 | 22617 | 10940 | 1850 | 5.636 | 1223149.2866 | 14.0446 | 0.21457 | 14.2592 | 0.12866 | 700.2141 | 14.2322
7:24 | 22616 | 10939 | 1850 | 5.636 | 1223149.2866 | 14.0438 | 0.21457 | 14.2584 | 0.12866 | 700.2141 | 14.2313
7:24 | 22616 | 10939 | 1850 | 5.636 | 1223149.2866 | 14.0438 | 0.21457 | 14.2584 | 0.12866 | 700.2141 | 14.2313
7:24 | 22615 | 10939 | 1850 | 5.636 | 1223149.2866 | 14.043 | 0.21457 | 14.2576 | 0.12866 | 700.2141 | 14.2313
7:24 | 22616 | 10940 | 1850 | 5.636 | 1223149.2866 | 14.0438 | 0.21457 | 14.2584 | 0.12866 | 700.2141 | 14.2322
7:24 | 22617 | 10941 | 1850 | 5.636 | 1223149.2866 | 14.0446 | 0.21457 | 14.2592 | 0.12866 | 700.2141 | 14.233
7:24 | 22618 | 10942 | 1850 | 5.636 | 1223149.2866 | 14.0454 | 0.21457 | 14.26 | 0.12866 | 700.2141 | 14.2339
7:24 | 22618 | 10942 | 1850 | 5.636 | 1223149.2866 | 14.0454 | 0.21457 | 14.26 | 0.12866 | 700.2141 | 14.2339
7:24 | 22617 | 10941 | 1850 | 5.636 | 1223149.2866 | 14.0446 | 0.21457 | 14.2592 | 0.12866 | 700.2141 | 14.233
7:24 | 22616 | 10939 | 1850 | 5.636 | 1223149.2866 | 14.0438 | 0.21457 | 14.2584 | 0.12866 | 700.2141 | 14.2313
7:24 | 22614 | 10938 | 1850 | 5.636 | 1223149.2866 | 14.0422 | 0.21457 | 14.2568 | 0.12866 | 700.2141 | 14.2304
7:24 | 22614 | 10939 | 1850 | 5.636 | 1223149.2866 | 14.0422 | 0.21457 | 14.2568 | 0.12866 | 700.2141 | 14.2313
7:24 | 22615 | 10940 | 1850 | 5.636 | 1223149.2866 | 14.043 | 0.21457 | 14.2576 | 0.12866 | 700.2141 | 14.2322
7:24 | 22617 | 10941 | 1850 | 5.636 | 1223149.2866 | 14.0446 | 0.21457 | 14.2592 | 0.12866 | 700.2141 | 14.233
7:24 | 22618 | 10943 | 1850 | 5.636 | 1223149.2866 | 14.0454 | 0.21457 | 14.26 | 0.12866 | 700.2141 | 14.2348
7:24 | 22618 | 10943 | 1850 | 5.636 | 1223149.2866 | 14.0454 | 0.21457 | 14.26 | 0.12866 | 700.2141 | 14.2348
7:24 | 22618 | 10942 | 1850 | 5.636 | 1223149.2866 | 14.0454 | 0.21457 | 14.26 | 0.12866 | 700.2141 | 14.2339
7:24 | 22617 | 10941 | 1850 | 5.636 | 1223149.2866 | 14.0446 | 0.21457 | 14.2592 | 0.12866 | 700.2141 | 14.233
7:24 | 22616 | 10940 | 1850 | 5.636 | 1223149.2866 | 14.0438 | 0.21457 | 14.2584 | 0.12866 | 700.2141 | 14.2322
7:24 | 22615 | 10940 | 1850 | 5.636 | 1223149.2866 | 14.043 | 0.21457 | 14.2576 | 0.12866 | 700.2141 | 14.2322
7:24 | 22615 | 10939 | 1850 | 5.636 | 1223149.2866 | 14.043 | 0.21457 | 14.2576 | 0.12866 | 700.2141 | 14.2313
7:24 | 22615 | 10939 | 1850 | 5.636 | 1223149.2866 | 14.043 | 0.21457 | 14.2576 | 0.12866 | 700.2141 | 14.2313
7:24 | 22615 | 10940 | 1850 | 5.636 | 1223149.2866 | 14.043 | 0.21457 | 14.2576 | 0.12866 | 700.2141 | 14.2322
7:24 | 22615 | 10940 | 1850 | 5.636 | 1223149.2866 | 14.043 | 0.21457 | 14.2576 | 0.12866 | 700.2141 | 14.2322
7:24 | 22615 | 10940 | 1850 | 5.636 | 1223149.2866 | 14.043 | 0.21457 | 14.2576 | 0.12866 | 700.2141 | 14.2322
7:24 | 22615 | 10940 | 1850 | 5.636 | 1223149.2866 | 14.043 | 0.21457 | 14.2576 | 0.12866 | 700.2141 | 14.2322
7:24 | 22615 | 10940 | 1850 | 5.636 | 1223149.2866 | 14.043 | 0.21457 | 14.2576 | 0.12866 | 700.2141 | 14.2322
7:24 | 22614 | 10939 | 1850 | 5.636 | 1223149.2866 | 14.0422 | 0.21457 | 14.2568 | 0.12866 | 700.2141 | 14.2313
7:24 | 22614 | 10940 | 1850 | 5.636 | 1223149.2866 | 14.0422 | 0.21457 | 14.2568 | 0.12866 | 700.2141 | 14.2322
7:24 | 22614 | 10940 | 1851 | 5.6465 | 1222475.1209 | 14.0422 | 0.21477 | 14.257 | 0.12866 | 700.1755 | 14.2318
7:25 | 22615 | 10940 | 1851 | 5.6465 | 1222475.1209 | 14.043 | 0.21477 | 14.2578 | 0.12866 | 700.1755 | 14.2318
7:25 | 22614 | 10941 | 1851 | 5.6465 | 1222475.1209 | 14.0422 | 0.21477 | 14.257 | 0.12866 | 700.1755 | 14.2327
7:25 | 22614 | 10941 | 1851 | 5.6465 | 1222475.1209 | 14.0422 | 0.21477 | 14.257 | 0.12866 | 700.1755 | 14.2327
7:25 | 22614 | 10940 | 1851 | 5.6465 | 1222475.1209 | 14.0422 | 0.21477 | 14.257 | 0.12866 | 700.1755 | 14.2318
7:25 | 22613 | 10940 | 1851 | 5.6465 | 1222475.1209 | 14.0414 | 0.21477 | 14.2562 | 0.12866 | 700.1755 | 14.2318
7:25 | 22613 | 10940 | 1851 | 5.6465 | 1222475.1209 | 14.0414 | 0.21477 | 14.2562 | 0.12866 | 700.1755 | 14.2318
7:25 | 22613 | 10940 | 1851 | 5.6465 | 1222475.1209 | 14.0414 | 0.21477 | 14.2562 | 0.12866 | 700.1755 | 14.2318
7:25 | 22614 | 10941 | 1851 | 5.6465 | 1222475.1209 | 14.0422 | 0.21477 | 14.257 | 0.12866 | 700.1755 | 14.2327
7:25 | 22614 | 10941 | 1851 | 5.6465 | 1222475.1209 | 14.0422 | 0.21477 | 14.257 | 0.12866 | 700.1755 | 14.2327
7:25 | 22614 | 10941 | 1851 | 5.6465 | 1222475.1209 | 14.0422 | 0.21477 | 14.257 | 0.12866 | 700.1755 | 14.2327
7:25 | 22614 | 10940 | 1851 | 5.6465 | 1222475.1209 | 14.0422 | 0.21477 | 14.257 | 0.12866 | 700.1755 | 14.2318
7:25 | 22613 | 10940 | 1851 | 5.6465 | 1222475.1209 | 14.0414 | 0.21477 | 14.2562 | 0.12866 | 700.1755 | 14.2318
7:25 | 22613 | 10939 | 1852 | 5.657 | 1221801.6833 | 14.0414 | 0.21497 | 14.2564 | 0.12865 | 700.1368 | 14.2306
7:25 | 22613 | 10939 | 1852 | 5.657 | 1221801.6833 | 14.0414 | 0.21497 | 14.2564 | 0.12865 | 700.1368 | 14.2306
7:25 | 22613 | 10939 | 1852 | 5.657 | 1221801.6833 | 14.0414 | 0.21497 | 14.2564 | 0.12865 | 700.1368 | 14.2306
7:25 | 22613 | 10939 | 1851 | 5.6465 | 1222475.1209 | 14.0414 | 0.21477 | 14.2562 | 0.12866 | 700.1755 | 14.2309
7:25 | 22613 | 10939 | 1851 | 5.6465 | 1222475.1209 | 14.0414 | 0.21477 | 14.2562 | 0.12866 | 700.1755 | 14.2309
7:25 | 22613 | 10940 | 1851 | 5.6465 | 1222475.1209 | 14.0414 | 0.21477 | 14.2562 | 0.12866 | 700.1755 | 14.2318
7:25 | 22613 | 10940 | 1851 | 5.6465 | 1222475.1209 | 14.0414 | 0.21477 | 14.2562 | 0.12866 | 700.1755 | 14.2318
7:25 | 22613 | 10940 | 1851 | 5.6465 | 1222475.1209 | 14.0414 | 0.21477 | 14.2562 | 0.12866 | 700.1755 | 14.2318
7:25 | 22612 | 10940 | 1851 | 5.6465 | 1222475.1209 | 14.0406 | 0.21477 | 14.2554 | 0.12866 | 700.1755 | 14.2318
7:25 | 22612 | 10940 | 1851 | 5.6465 | 1222475.1209 | 14.0406 | 0.21477 | 14.2554 | 0.12866 | 700.1755 | 14.2318
7:25 | 22612 | 10940 | 1851 | 5.6465 | 1222475.1209 | 14.0406 | 0.21477 | 14.2554 | 0.12866 | 700.1755 | 14.2318
7:25 | 22612 | 10940 | 1851 | 5.6465 | 1222475.1209 | 14.0406 | 0.21477 | 14.2554 | 0.12866 | 700.1755 | 14.2318
7:25 | 22613 | 10941 | 1851 | 5.6465 | 1222475.1209 | 14.0414 | 0.21477 | 14.2562 | 0.12866 | 700.1755 | 14.2327
7:25 | 22614 | 10942 | 1851 | 5.6465 | 1222475.1209 | 14.0422 | 0.21477 | 14.257 | 0.12866 | 700.1755 | 14.2336
7:25 | 22614 | 10943 | 1851 | 5.6465 | 1222475.1209 | 14.0422 | 0.21477 | 14.257 | 0.12866 | 700.1755 | 14.2345
7:25 | 22614 | 10943 | 1851 | 5.6465 | 1222475.1209 | 14.0422 | 0.21477 | 14.257 | 0.12866 | 700.1755 | 14.2345
7:25 | 22613 | 10942 | 1851 | 5.6465 | 1222475.1209 | 14.0414 | 0.21477 | 14.2562 | 0.12866 | 700.1755 | 14.2336
7:25 | 22612 | 10941 | 1851 | 5.6465 | 1222475.1209 | 14.0406 | 0.21477 | 14.2554 | 0.12866 | 700.1755 | 14.2327
7:25 | 22611 | 10940 | 1851 | 5.6465 | 1222475.1209 | 14.0398 | 0.21477 | 14.2546 | 0.12866 | 700.1755 | 14.2318
7:25 | 22611 | 10940 | 1851 | 5.6465 | 1222475.1209 | 14.0398 | 0.21477 | 14.2546 | 0.12866 | 700.1755 | 14.2318
7:25 | 22611 | 10940 | 1851 | 5.6465 | 1222475.1209 | 14.0398 | 0.21477 | 14.2546 | 0.12866 | 700.1755 | 14.2318
7:25 | 22611 | 10940 | 1851 | 5.6465 | 1222475.1209 | 14.0398 | 0.21477 | 14.2546 | 0.12866 | 700.1755 | 14.2318
7:25 | 22611 | 10940 | 1851 | 5.6465 | 1222475.1209 | 14.0398 | 0.21477 | 14.2546 | 0.12866 | 700.1755 | 14.2318
7:25 | 22611 | 10940 | 1851 | 5.6465 | 1222475.1209 | 14.0398 | 0.21477 | 14.2546 | 0.12866 | 700.1755 | 14.2318
7:25 | 22611 | 10940 | 1851 | 5.6465 | 1222475.1209 | 14.0398 | 0.21477 | 14.2546 | 0.12866 | 700.1755 | 14.2318
7:25 | 22611 | 10940 | 1851 | 5.6465 | 1222475.1209 | 14.0398 | 0.21477 | 14.2546 | 0.12866 | 700.1755 | 14.2318
7:25 | 22611 | 10940 | 1851 | 5.6465 | 1222475.1209 | 14.0398 | 0.21477 | 14.2546 | 0.12866 | 700.1755 | 14.2318
7:25 | 22611 | 10940 | 1851 | 5.6465 | 1222475.1209 | 14.0398 | 0.21477 | 14.2546 | 0.12866 | 700.1755 | 14.2318
7:25 | 22611 | 10939 | 1851 | 5.6465 | 1222475.1209 | 14.0398 | 0.21477 | 14.2546 | 0.12866 | 700.1755 | 14.2309
7:25 | 22611 | 10940 | 1851 | 5.6465 | 1222475.1209 | 14.0398 | 0.21477 | 14.2546 | 0.12866 | 700.1755 | 14.2318
7:25 | 22611 | 10940 | 1851 | 5.6465 | 1222475.1209 | 14.0398 | 0.21477 | 14.2546 | 0.12866 | 700.1755 | 14.2318
7:25 | 22611 | 10941 | 1851 | 5.6465 | 1222475.1209 | 14.0398 | 0.21477 | 14.2546 | 0.12866 | 700.1755 | 14.2327
7:25 | 22611 | 10940 | 1851 | 5.6465 | 1222475.1209 | 14.0398 | 0.21477 | 14.2546 | 0.12866 | 700.1755 | 14.2318
7:25 | 22610 | 10940 | 1851 | 5.6465 | 1222475.1209 | 14.039 | 0.21477 | 14.2538 | 0.12866 | 700.1755 | 14.2318
7:25 | 22609 | 10939 | 1851 | 5.6465 | 1222475.1209 | 14.0382 | 0.21477 | 14.253 | 0.12866 | 700.1755 | 14.2309
7:25 | 22609 | 10939 | 1850 | 5.636 | 1223149.2866 | 14.0382 | 0.21457 | 14.2528 | 0.12866 | 700.2141 | 14.2313
7:25 | 22610 | 10940 | 1850 | 5.636 | 1223149.2866 | 14.039 | 0.21457 | 14.2536 | 0.12866 | 700.2141 | 14.2322
7:25 | 22611 | 10941 | 1850 | 5.636 | 1223149.2866 | 14.0398 | 0.21457 | 14.2544 | 0.12866 | 700.2141 | 14.233
7:25 | 22613 | 10942 | 1850 | 5.636 | 1223149.2866 | 14.0414 | 0.21457 | 14.256 | 0.12866 | 700.2141 | 14.2339
7:25 | 22613 | 10942 | 1850 | 5.636 | 1223149.2866 | 14.0414 | 0.21457 | 14.256 | 0.12866 | 700.2141 | 14.2339
7:25 | 22612 | 10941 | 1850 | 5.636 | 1223149.2866 | 14.0406 | 0.21457 | 14.2552 | 0.12866 | 700.2141 | 14.233
7:25 | 22609 | 10939 | 1850 | 5.636 | 1223149.2866 | 14.0382 | 0.21457 | 14.2528 | 0.12866 | 700.2141 | 14.2313
7:25 | 22608 | 10938 | 1850 | 5.636 | 1223149.2866 | 14.0374 | 0.21457 | 14.252 | 0.12866 | 700.2141 | 14.2304
7:25 | 22610 | 10941 | 1850 | 5.636 | 1223149.2866 | 14.039 | 0.21457 | 14.2536 | 0.12866 | 700.2141 | 14.233
7:25 | 22612 | 10943 | 1850 | 5.636 | 1223149.2866 | 14.0406 | 0.21457 | 14.2552 | 0.12866 | 700.2141 | 14.2348
7:25 | 22616 | 10946 | 1850 | 5.636 | 1223149.2866 | 14.0438 | 0.21457 | 14.2584 | 0.12866 | 700.2141 | 14.2375
7:25 | 22615 | 10946 | 1850 | 5.636 | 1223149.2866 | 14.043 | 0.21457 | 14.2576 | 0.12866 | 700.2141 | 14.2375
7:25 | 22614 | 10945 | 1850 | 5.636 | 1223149.2866 | 14.0422 | 0.21457 | 14.2568 | 0.12866 | 700.2141 | 14.2366
7:26 | 22612 | 10942 | 1850 | 5.636 | 1223149.2866 | 14.0406 | 0.21457 | 14.2552 | 0.12866 | 700.2141 | 14.2339
7:26 | 22609 | 10940 | 1851 | 5.6465 | 1222475.1209 | 14.0382 | 0.21477 | 14.253 | 0.12866 | 700.1755 | 14.2318
7:26 | 22608 | 10939 | 1851 | 5.6465 | 1222475.1209 | 14.0374 | 0.21477 | 14.2522 | 0.12866 | 700.1755 | 14.2309
7:26 | 22610 | 10940 | 1851 | 5.6465 | 1222475.1209 | 14.039 | 0.21477 | 14.2538 | 0.12866 | 700.1755 | 14.2318
7:26 | 22611 | 10942 | 1851 | 5.6465 | 1222475.1209 | 14.0398 | 0.21477 | 14.2546 | 0.12866 | 700.1755 | 14.2336
7:26 | 22610 | 10941 | 1851 | 5.6465 | 1222475.1209 | 14.039 | 0.21477 | 14.2538 | 0.12866 | 700.1755 | 14.2327
7:26 | 22610 | 10941 | 1850 | 5.636 | 1223149.2866 | 14.039 | 0.21457 | 14.2536 | 0.12866 | 700.2141 | 14.233
7:26 | 22610 | 10941 | 1850 | 5.636 | 1223149.2866 | 14.039 | 0.21457 | 14.2536 | 0.12866 | 700.2141 | 14.233
7:26 | 22608 | 10941 | 1850 | 5.636 | 1223149.2866 | 14.0374 | 0.21457 | 14.252 | 0.12866 | 700.2141 | 14.233
7:26 | 22608 | 10941 | 1850 | 5.636 | 1223149.2866 | 14.0374 | 0.21457 | 14.252 | 0.12866 | 700.2141 | 14.233
7:26 | 22608 | 10940 | 1850 | 5.636 | 1223149.2866 | 14.0374 | 0.21457 | 14.252 | 0.12866 | 700.2141 | 14.2322
7:26 | 22609 | 10941 | 1850 | 5.636 | 1223149.2866 | 14.0382 | 0.21457 | 14.2528 | 0.12866 | 700.2141 | 14.233
7:26 | 22608 | 10940 | 1850 | 5.636 | 1223149.2866 | 14.0374 | 0.21457 | 14.252 | 0.12866 | 700.2141 | 14.2322
7:26 | 22609 | 10941 | 1850 | 5.636 | 1223149.2866 | 14.0382 | 0.21457 | 14.2528 | 0.12866 | 700.2141 | 14.233
7:26 | 22609 | 10940 | 1850 | 5.636 | 1223149.2866 | 14.0382 | 0.21457 | 14.2528 | 0.12866 | 700.2141 | 14.2322
7:26 | 22610 | 10941 | 1850 | 5.636 | 1223149.2866 | 14.039 | 0.21457 | 14.2536 | 0.12866 | 700.2141 | 14.233
7:26 | 22609 | 10941 | 1850 | 5.636 | 1223149.2866 | 14.0382 | 0.21457 | 14.2528 | 0.12866 | 700.2141 | 14.233
7:26 | 22610 | 10941 | 1850 | 5.636 | 1223149.2866 | 14.039 | 0.21457 | 14.2536 | 0.12866 | 700.2141 | 14.233
7:26 | 22610 | 10942 | 1850 | 5.636 | 1223149.2866 | 14.039 | 0.21457 | 14.2536 | 0.12866 | 700.2141 | 14.2339
7:26 | 22610 | 10942 | 1851 | 5.6465 | 1222475.1209 | 14.039 | 0.21477 | 14.2538 | 0.12866 | 700.1755 | 14.2336
7:26 | 22610 | 10942 | 1851 | 5.6465 | 1222475.1209 | 14.039 | 0.21477 | 14.2538 | 0.12866 | 700.1755 | 14.2336
7:26 | 22610 | 10942 | 1851 | 5.6465 | 1222475.1209 | 14.039 | 0.21477 | 14.2538 | 0.12866 | 700.1755 | 14.2336
7:26 | 22611 | 10942 | 1851 | 5.6465 | 1222475.1209 | 14.0398 | 0.21477 | 14.2546 | 0.12866 | 700.1755 | 14.2336
7:26 | 22611 | 10943 | 1851 | 5.6465 | 1222475.1209 | 14.0398 | 0.21477 | 14.2546 | 0.12866 | 700.1755 | 14.2345
7:26 | 22611 | 10943 | 1851 | 5.6465 | 1222475.1209 | 14.0398 | 0.21477 | 14.2546 | 0.12866 | 700.1755 | 14.2345
7:26 | 22611 | 10943 | 1851 | 5.6465 | 1222475.1209 | 14.0398 | 0.21477 | 14.2546 | 0.12866 | 700.1755 | 14.2345
7:26 | 22611 | 10943 | 1851 | 5.6465 | 1222475.1209 | 14.0398 | 0.21477 | 14.2546 | 0.12866 | 700.1755 | 14.2345
7:26 | 22610 | 10943 | 1851 | 5.6465 | 1222475.1209 | 14.039 | 0.21477 | 14.2538 | 0.12866 | 700.1755 | 14.2345
7:26 | 22609 | 10942 | 1851 | 5.6465 | 1222475.1209 | 14.0382 | 0.21477 | 14.253 | 0.12866 | 700.1755 | 14.2336
7:26 | 22609 | 10942 | 1851 | 5.6465 | 1222475.1209 | 14.0382 | 0.21477 | 14.253 | 0.12866 | 700.1755 | 14.2336
7:26 | 22609 | 10942 | 1851 | 5.6465 | 1222475.1209 | 14.0382 | 0.21477 | 14.253 | 0.12866 | 700.1755 | 14.2336
7:26 | 22609 | 10943 | 1851 | 5.6465 | 1222475.1209 | 14.0382 | 0.21477 | 14.253 | 0.12866 | 700.1755 | 14.2345
7:26 | 22610 | 10943 | 1851 | 5.6465 | 1222475.1209 | 14.039 | 0.21477 | 14.2538 | 0.12866 | 700.1755 | 14.2345
7:26 | 22610 | 10943 | 1851 | 5.6465 | 1222475.1209 | 14.039 | 0.21477 | 14.2538 | 0.12866 | 700.1755 | 14.2345
7:26 | 22609 | 10943 | 1851 | 5.6465 | 1222475.1209 | 14.0382 | 0.21477 | 14.253 | 0.12866 | 700.1755 | 14.2345
7:26 | 22608 | 10942 | 1851 | 5.6465 | 1222475.1209 | 14.0374 | 0.21477 | 14.2522 | 0.12866 | 700.1755 | 14.2336
7:26 | 22609 | 10942 | 1851 | 5.6465 | 1222475.1209 | 14.0382 | 0.21477 | 14.253 | 0.12866 | 700.1755 | 14.2336
7:26 | 22609 | 10943 | 1851 | 5.6465 | 1222475.1209 | 14.0382 | 0.21477 | 14.253 | 0.12866 | 700.1755 | 14.2345
7:26 | 22610 | 10944 | 1851 | 5.6465 | 1222475.1209 | 14.039 | 0.21477 | 14.2538 | 0.12866 | 700.1755 | 14.2354
7:26 | 22610 | 10943 | 1851 | 5.6465 | 1222475.1209 | 14.039 | 0.21477 | 14.2538 | 0.12866 | 700.1755 | 14.2345
7:26 | 22611 | 10944 | 1851 | 5.6465 | 1222475.1209 | 14.0398 | 0.21477 | 14.2546 | 0.12866 | 700.1755 | 14.2354
7:26 | 22610 | 10944 | 1851 | 5.6465 | 1222475.1209 | 14.039 | 0.21477 | 14.2538 | 0.12866 | 700.1755 | 14.2354
7:26 | 22610 | 10943 | 1851 | 5.6465 | 1222475.1209 | 14.039 | 0.21477 | 14.2538 | 0.12866 | 700.1755 | 14.2345
7:26 | 22609 | 10942 | 1851 | 5.6465 | 1222475.1209 | 14.0382 | 0.21477 | 14.253 | 0.12866 | 700.1755 | 14.2336
7:26 | 22609 | 10942 | 1851 | 5.6465 | 1222475.1209 | 14.0382 | 0.21477 | 14.253 | 0.12866 | 700.1755 | 14.2336
7:26 | 22608 | 10942 | 1851 | 5.6465 | 1222475.1209 | 14.0374 | 0.21477 | 14.2522 | 0.12866 | 700.1755 | 14.2336
7:26 | 22609 | 10942 | 1851 | 5.6465 | 1222475.1209 | 14.0382 | 0.21477 | 14.253 | 0.12866 | 700.1755 | 14.2336
7:26 | 22608 | 10942 | 1851 | 5.6465 | 1222475.1209 | 14.0374 | 0.21477 | 14.2522 | 0.12866 | 700.1755 | 14.2336
7:26 | 22609 | 10942 | 1851 | 5.6465 | 1222475.1209 | 14.0382 | 0.21477 | 14.253 | 0.12866 | 700.1755 | 14.2336
7:26 | 22608 | 10942 | 1851 | 5.6465 | 1222475.1209 | 14.0374 | 0.21477 | 14.2522 | 0.12866 | 700.1755 | 14.2336
7:26 | 22608 | 10942 | 1851 | 5.6465 | 1222475.1209 | 14.0374 | 0.21477 | 14.2522 | 0.12866 | 700.1755 | 14.2336
7:26 | 22609 | 10942 | 1851 | 5.6465 | 1222475.1209 | 14.0382 | 0.21477 | 14.253 | 0.12866 | 700.1755 | 14.2336
7:26 | 22609 | 10942 | 1851 | 5.6465 | 1222475.1209 | 14.0382 | 0.21477 | 14.253 | 0.12866 | 700.1755 | 14.2336
7:26 | 22609 | 10943 | 1851 | 5.6465 | 1222475.1209 | 14.0382 | 0.21477 | 14.253 | 0.12866 | 700.1755 | 14.2345
7:26 | 22609 | 10943 | 1851 | 5.6465 | 1222475.1209 | 14.0382 | 0.21477 | 14.253 | 0.12866 | 700.1755 | 14.2345
7:26 | 22609 | 10943 | 1851 | 5.6465 | 1222475.1209 | 14.0382 | 0.21477 | 14.253 | 0.12866 | 700.1755 | 14.2345
7:26 | 22609 | 10943 | 1851 | 5.6465 | 1222475.1209 | 14.0382 | 0.21477 | 14.253 | 0.12866 | 700.1755 | 14.2345
7:26 | 22609 | 10943 | 1851 | 5.6465 | 1222475.1209 | 14.0382 | 0.21477 | 14.253 | 0.12866 | 700.1755 | 14.2345
7:26 | 22609 | 10943 | 1851 | 5.6465 | 1222475.1209 | 14.0382 | 0.21477 | 14.253 | 0.12866 | 700.1755 | 14.2345
7:26 | 22609 | 10943 | 1851 | 5.6465 | 1222475.1209 | 14.0382 | 0.21477 | 14.253 | 0.12866 | 700.1755 | 14.2345
7:26 | 22609 | 10944 | 1851 | 5.6465 | 1222475.1209 | 14.0382 | 0.21477 | 14.253 | 0.12866 | 700.1755 | 14.2354
7:27 | 22609 | 10943 | 1851 | 5.6465 | 1222475.1209 | 14.0382 | 0.21477 | 14.253 | 0.12866 | 700.1755 | 14.2345
7:27 | 22608 | 10943 | 1851 | 5.6465 | 1222475.1209 | 14.0374 | 0.21477 | 14.2522 | 0.12866 | 700.1755 | 14.2345
7:27 | 22608 | 10943 | 1851 | 5.6465 | 1222475.1209 | 14.0374 | 0.21477 | 14.2522 | 0.12866 | 700.1755 | 14.2345
7:27 | 22608 | 10943 | 1851 | 5.6465 | 1222475.1209 | 14.0374 | 0.21477 | 14.2522 | 0.12866 | 700.1755 | 14.2345
7:27 | 22609 | 10943 | 1851 | 5.6465 | 1222475.1209 | 14.0382 | 0.21477 | 14.253 | 0.12866 | 700.1755 | 14.2345
7:27 | 22609 | 10944 | 1851 | 5.6465 | 1222475.1209 | 14.0382 | 0.21477 | 14.253 | 0.12866 | 700.1755 | 14.2354
7:27 | 22609 | 10944 | 1851 | 5.6465 | 1222475.1209 | 14.0382 | 0.21477 | 14.253 | 0.12866 | 700.1755 | 14.2354
7:27 | 22608 | 10944 | 1851 | 5.6465 | 1222475.1209 | 14.0374 | 0.21477 | 14.2522 | 0.12866 | 700.1755 | 14.2354
7:27 | 22608 | 10944 | 1851 | 5.6465 | 1222475.1209 | 14.0374 | 0.21477 | 14.2522 | 0.12866 | 700.1755 | 14.2354
7:27 | 22607 | 10943 | 1851 | 5.6465 | 1222475.1209 | 14.0366 | 0.21477 | 14.2514 | 0.12866 | 700.1755 | 14.2345
7:27 | 22607 | 10943 | 1851 | 5.6465 | 1222475.1209 | 14.0366 | 0.21477 | 14.2514 | 0.12866 | 700.1755 | 14.2345
7:27 | 22607 | 10942 | 1851 | 5.6465 | 1222475.1209 | 14.0366 | 0.21477 | 14.2514 | 0.12866 | 700.1755 | 14.2336
7:27 | 22607 | 10942 | 1851 | 5.6465 | 1222475.1209 | 14.0366 | 0.21477 | 14.2514 | 0.12866 | 700.1755 | 14.2336
7:27 | 22608 | 10942 | 1851 | 5.6465 | 1222475.1209 | 14.0374 | 0.21477 | 14.2522 | 0.12866 | 700.1755 | 14.2336
7:27 | 22608 | 10942 | 1851 | 5.6465 | 1222475.1209 | 14.0374 | 0.21477 | 14.2522 | 0.12866 | 700.1755 | 14.2336
7:27 | 22608 | 10943 | 1851 | 5.6465 | 1222475.1209 | 14.0374 | 0.21477 | 14.2522 | 0.12866 | 700.1755 | 14.2345
7:27 | 22608 | 10943 | 1851 | 5.6465 | 1222475.1209 | 14.0374 | 0.21477 | 14.2522 | 0.12866 | 700.1755 | 14.2345
7:27 | 22608 | 10943 | 1851 | 5.6465 | 1222475.1209 | 14.0374 | 0.21477 | 14.2522 | 0.12866 | 700.1755 | 14.2345
7:27 | 22608 | 10942 | 1851 | 5.6465 | 1222475.1209 | 14.0374 | 0.21477 | 14.2522 | 0.12866 | 700.1755 | 14.2336
7:27 | 22608 | 10942 | 1851 | 5.6465 | 1222475.1209 | 14.0374 | 0.21477 | 14.2522 | 0.12866 | 700.1755 | 14.2336
7:27 | 22608 | 10943 | 1851 | 5.6465 | 1222475.1209 | 14.0374 | 0.21477 | 14.2522 | 0.12866 | 700.1755 | 14.2345
7:27 | 22608 | 10943 | 1851 | 5.6465 | 1222475.1209 | 14.0374 | 0.21477 | 14.2522 | 0.12866 | 700.1755 | 14.2345
7:27 | 22608 | 10943 | 1851 | 5.6465 | 1222475.1209 | 14.0374 | 0.21477 | 14.2522 | 0.12866 | 700.1755 | 14.2345
7:27 | 22609 | 10944 | 1851 | 5.6465 | 1222475.1209 | 14.0382 | 0.21477 | 14.253 | 0.12866 | 700.1755 | 14.2354
7:27 | 22609 | 10945 | 1851 | 5.6465 | 1222475.1209 | 14.0382 | 0.21477 | 14.253 | 0.12866 | 700.1755 | 14.2363
7:27 | 22610 | 10945 | 1851 | 5.6465 | 1222475.1209 | 14.039 | 0.21477 | 14.2538 | 0.12866 | 700.1755 | 14.2363
7:27 | 22610 | 10946 | 1851 | 5.6465 | 1222475.1209 | 14.039 | 0.21477 | 14.2538 | 0.12866 | 700.1755 | 14.2371
7:27 | 22611 | 10947 | 1850 | 5.636 | 1223149.2866 | 14.0398 | 0.21457 | 14.2544 | 0.12866 | 700.2141 | 14.2384
7:27 | 22611 | 10947 | 1850 | 5.636 | 1223149.2866 | 14.0398 | 0.21457 | 14.2544 | 0.12866 | 700.2141 | 14.2384
7:27 | 22610 | 10946 | 1850 | 5.636 | 1223149.2866 | 14.039 | 0.21457 | 14.2536 | 0.12866 | 700.2141 | 14.2375
7:27 | 22612 | 10947 | 1851 | 5.6465 | 1222475.1209 | 14.0406 | 0.21477 | 14.2554 | 0.12866 | 700.1755 | 14.238
7:27 | 22613 | 10948 | 1851 | 5.6465 | 1222475.1209 | 14.0414 | 0.21477 | 14.2562 | 0.12866 | 700.1755 | 14.2389
7:27 | 22614 | 10950 | 1851 | 5.6465 | 1222475.1209 | 14.0422 | 0.21477 | 14.257 | 0.12866 | 700.1755 | 14.2407
7:27 | 22615 | 10951 | 1851 | 5.6465 | 1222475.1209 | 14.043 | 0.21477 | 14.2578 | 0.12866 | 700.1755 | 14.2416
7:27 | 22616 | 10951 | 1851 | 5.6465 | 1222475.1209 | 14.0438 | 0.21477 | 14.2586 | 0.12866 | 700.1755 | 14.2416
7:27 | 22613 | 10950 | 1851 | 5.6465 | 1222475.1209 | 14.0414 | 0.21477 | 14.2562 | 0.12866 | 700.1755 | 14.2407
7:27 | 22612 | 10949 | 1851 | 5.6465 | 1222475.1209 | 14.0406 | 0.21477 | 14.2554 | 0.12866 | 700.1755 | 14.2398
7:27 | 22614 | 10951 | 1851 | 5.6465 | 1222475.1209 | 14.0422 | 0.21477 | 14.257 | 0.12866 | 700.1755 | 14.2416
7:27 | 22618 | 10955 | 1851 | 5.6465 | 1222475.1209 | 14.0454 | 0.21477 | 14.2602 | 0.12866 | 700.1755 | 14.2451
7:27 | 22622 | 10958 | 1851 | 5.6465 | 1222475.1209 | 14.0487 | 0.21477 | 14.2634 | 0.12866 | 700.1755 | 14.2478
7:27 | 22625 | 10961 | 1851 | 5.6465 | 1222475.1209 | 14.0511 | 0.21477 | 14.2658 | 0.12866 | 700.1755 | 14.2504
7:27 | 22627 | 10963 | 1851 | 5.6465 | 1222475.1209 | 14.0527 | 0.21477 | 14.2674 | 0.12866 | 700.1755 | 14.2522
7:27 | 22625 | 10961 | 1851 | 5.6465 | 1222475.1209 | 14.0511 | 0.21477 | 14.2658 | 0.12866 | 700.1755 | 14.2504
7:27 | 22623 | 10959 | 1850 | 5.636 | 1223149.2866 | 14.0495 | 0.21457 | 14.264 | 0.12866 | 700.2141 | 14.249
7:27 | 22625 | 10961 | 1851 | 5.6465 | 1222475.1209 | 14.0511 | 0.21477 | 14.2658 | 0.12866 | 700.1755 | 14.2504
7:27 | 22630 | 10965 | 1851 | 5.6465 | 1222475.1209 | 14.0551 | 0.21477 | 14.2698 | 0.12866 | 700.1755 | 14.254
7:27 | 22634 | 10968 | 1850 | 5.636 | 1223149.2866 | 14.0583 | 0.21457 | 14.2729 | 0.12866 | 700.2141 | 14.257
7:27 | 22636 | 10970 | 1850 | 5.636 | 1223149.2866 | 14.0599 | 0.21457 | 14.2745 | 0.12866 | 700.2141 | 14.2588
7:27 | 22636 | 10971 | 1850 | 5.636 | 1223149.2866 | 14.0599 | 0.21457 | 14.2745 | 0.12866 | 700.2141 | 14.2597
7:27 | 22632 | 10967 | 1850 | 5.636 | 1223149.2866 | 14.0567 | 0.21457 | 14.2713 | 0.12866 | 700.2141 | 14.2561
7:27 | 22630 | 10965 | 1850 | 5.636 | 1223149.2866 | 14.0551 | 0.21457 | 14.2696 | 0.12866 | 700.2141 | 14.2543
7:27 | 22631 | 10967 | 1851 | 5.6465 | 1222475.1209 | 14.0559 | 0.21477 | 14.2707 | 0.12866 | 700.1755 | 14.2558
7:27 | 22636 | 10971 | 1851 | 5.6465 | 1222475.1209 | 14.0599 | 0.21477 | 14.2747 | 0.12866 | 700.1755 | 14.2593
7:27 | 22641 | 10976 | 1851 | 5.6465 | 1222475.1209 | 14.0639 | 0.21477 | 14.2787 | 0.12866 | 700.1755 | 14.2638
7:27 | 22646 | 10981 | 1851 | 5.6465 | 1222475.1209 | 14.0679 | 0.21477 | 14.2827 | 0.12866 | 700.1755 | 14.2682
7:27 | 22646 | 10981 | 1851 | 5.6465 | 1222475.1209 | 14.0679 | 0.21477 | 14.2827 | 0.12866 | 700.1755 | 14.2682
7:27 | 22644 | 10979 | 1851 | 5.6465 | 1222475.1209 | 14.0663 | 0.21477 | 14.2811 | 0.12866 | 700.1755 | 14.2664
7:27 | 22639 | 10975 | 1851 | 5.6465 | 1222475.1209 | 14.0623 | 0.21477 | 14.2771 | 0.12866 | 700.1755 | 14.2629
7:27 | 22638 | 10974 | 1851 | 5.6465 | 1222475.1209 | 14.0615 | 0.21477 | 14.2763 | 0.12866 | 700.1755 | 14.262
7:28 | 22641 | 10977 | 1851 | 5.6465 | 1222475.1209 | 14.0639 | 0.21477 | 14.2787 | 0.12866 | 700.1755 | 14.2646
7:28 | 22647 | 10982 | 1851 | 5.6465 | 1222475.1209 | 14.0687 | 0.21477 | 14.2835 | 0.12866 | 700.1755 | 14.2691
7:28 | 22653 | 10987 | 1851 | 5.6465 | 1222475.1209 | 14.0736 | 0.21477 | 14.2883 | 0.12866 | 700.1755 | 14.2735
7:28 | 22658 | 10991 | 1851 | 5.6465 | 1222475.1209 | 14.0776 | 0.21477 | 14.2923 | 0.12866 | 700.1755 | 14.2771
7:28 | 22657 | 10991 | 1851 | 5.6465 | 1222475.1209 | 14.0768 | 0.21477 | 14.2915 | 0.12866 | 700.1755 | 14.2771
7:28 | 22652 | 10987 | 1851 | 5.6465 | 1222475.1209 | 14.0727 | 0.21477 | 14.2875 | 0.12866 | 700.1755 | 14.2735
7:28 | 22649 | 10984 | 1851 | 5.6465 | 1222475.1209 | 14.0703 | 0.21477 | 14.2851 | 0.12866 | 700.1755 | 14.2708
7:28 | 22650 | 10986 | 1851 | 5.6465 | 1222475.1209 | 14.0711 | 0.21477 | 14.2859 | 0.12866 | 700.1755 | 14.2726
7:28 | 22654 | 10989 | 1851 | 5.6465 | 1222475.1209 | 14.0744 | 0.21477 | 14.2891 | 0.12866 | 700.1755 | 14.2753
7:28 | 22658 | 10992 | 1851 | 5.6465 | 1222475.1209 | 14.0776 | 0.21477 | 14.2923 | 0.12866 | 700.1755 | 14.2779
7:28 | 22662 | 10995 | 1851 | 5.6465 | 1222475.1209 | 14.0808 | 0.21477 | 14.2956 | 0.12866 | 700.1755 | 14.2806
7:28 | 22661 | 10995 | 1851 | 5.6465 | 1222475.1209 | 14.08 | 0.21477 | 14.2947 | 0.12866 | 700.1755 | 14.2806
7:28 | 22657 | 10991 | 1851 | 5.6465 | 1222475.1209 | 14.0768 | 0.21477 | 14.2915 | 0.12866 | 700.1755 | 14.2771
7:28 | 22652 | 10987 | 1851 | 5.6465 | 1222475.1209 | 14.0727 | 0.21477 | 14.2875 | 0.12866 | 700.1755 | 14.2735
7:28 | 22648 | 10984 | 1851 | 5.6465 | 1222475.1209 | 14.0695 | 0.21477 | 14.2843 | 0.12866 | 700.1755 | 14.2708
7:28 | 22647 | 10983 | 1851 | 5.6465 | 1222475.1209 | 14.0687 | 0.21477 | 14.2835 | 0.12866 | 700.1755 | 14.27
7:28 | 22640 | 10986 | 1851 | 5.6465 | 1222475.1209 | 14.0631 | 0.21477 | 14.2779 | 0.12866 | 700.1755 | 14.2726
7:28 | 22648 | 10990 | 1852 | 5.657 | 1221801.6833 | 14.0695 | 0.21497 | 14.2845 | 0.12865 | 700.1368 | 14.2758
7:28 | 22661 | 10994 | 1857 | 5.7096 | 1218445.3744 | 14.08 | 0.21598 | 14.296 | 0.12865 | 699.9438 | 14.2777
7:28 | 22677 | 10997 | 1866 | 5.804 | 1212449.3449 | 14.0928 | 0.21783 | 14.3107 | 0.12864 | 699.5976 | 14.2773
7:28 | 22693 | 10997 | 1878 | 5.9291 | 1204544.0366 | 14.1057 | 0.22034 | 14.326 | 0.12863 | 699.1382 | 14.2733
7:28 | 22724 | 10994 | 1892 | 6.0743 | 1195447.918 | 14.1306 | 0.22335 | 14.3539 | 0.12862 | 698.6054 | 14.266
7:28 | 22743 | 10992 | 1906 | 6.2186 | 1186485.4256 | 14.1458 | 0.22643 | 14.3723 | 0.1286 | 698.076 | 14.2596
7:28 | 22744 | 10996 | 1917 | 6.3313 | 1179535.3029 | 14.1467 | 0.22891 | 14.3756 | 0.12859 | 697.6624 | 14.2595
7:28 | 22754 | 11010 | 1925 | 6.4129 | 1174530.5581 | 14.1547 | 0.23074 | 14.3854 | 0.12859 | 697.3628 | 14.2693
7:28 | 22761 | 11021 | 1931 | 6.4739 | 1170804.2133 | 14.1603 | 0.23213 | 14.3924 | 0.12858 | 697.1389 | 14.2771
7:28 | 22765 | 11028 | 1935 | 6.5145 | 1168332.8218 | 14.1635 | 0.23306 | 14.3966 | 0.12858 | 696.9899 | 14.282
7:28 | 22759 | 11021 | 1938 | 6.5449 | 1166485.9731 | 14.1587 | 0.23376 | 14.3925 | 0.12857 | 696.8784 | 14.2748
7:28 | 22682 | 10999 | 1942 | 6.5854 | 1164032.3843 | 14.0968 | 0.23471 | 14.3316 | 0.12857 | 696.7299 | 14.254
7:28 | 22626 | 10966 | 1949 | 6.656 | 1159762.8375 | 14.0519 | 0.23637 | 14.2882 | 0.12856 | 696.4706 | 14.2225
7:28 | 22570 | 10929 | 1957 | 6.7365 | 1154920.7558 | 14.0069 | 0.23829 | 14.2452 | 0.12856 | 696.1753 | 14.1871
7:28 | 22504 | 10889 | 1960 | 6.7666 | 1153115.1657 | 13.9539 | 0.23902 | 14.1929 | 0.12855 | 696.0648 | 14.1507
7:28 | 22442 | 10855 | 1958 | 6.7465 | 1154318.2777 | 13.9041 | 0.23853 | 14.1426 | 0.12856 | 696.1385 | 14.1212
7:28 | 22456 | 10826 | 1952 | 6.6862 | 1157942.4058 | 13.9153 | 0.23709 | 14.1524 | 0.12856 | 696.3598 | 14.0974
7:28 | 22437 | 10795 | 1938 | 6.5449 | 1166485.9731 | 13.9 | 0.23376 | 14.1338 | 0.12857 | 696.8784 | 14.0745
7:28 | 22421 | 10778 | 1920 | 6.3619 | 1177653.6361 | 13.8872 | 0.22959 | 14.1168 | 0.12859 | 697.5499 | 14.0653
7:28 | 22415 | 10771 | 1904 | 6.198 | 1187757.7122 | 13.8824 | 0.22599 | 14.1084 | 0.12861 | 698.1514 | 14.0643
7:28 | 22408 | 10764 | 1891 | 6.064 | 1196093.1741 | 13.8767 | 0.22313 | 14.0999 | 0.12862 | 698.6433 | 14.0624
7:28 | 22404 | 10759 | 1881 | 5.9603 | 1202583.4697 | 13.8735 | 0.22098 | 14.0945 | 0.12863 | 699.0237 | 14.0612
7:28 | 22395 | 10751 | 1873 | 5.8771 | 1207825.6048 | 13.8663 | 0.21929 | 14.0856 | 0.12863 | 699.3293 | 14.0568
7:28 | 22382 | 10737 | 1867 | 5.8144 | 1211786.6878 | 13.8559 | 0.21804 | 14.0739 | 0.12864 | 699.5592 | 14.0464
7:28 | 22376 | 10736 | 1862 | 5.7621 | 1215107.0909 | 13.851 | 0.21701 | 14.068 | 0.12864 | 699.7513 | 14.0472
7:28 | 22391 | 10752 | 1858 | 5.7201 | 1217776.2804 | 13.8631 | 0.21619 | 14.0793 | 0.12865 | 699.9053 | 14.0627
7:28 | 22414 | 10774 | 1855 | 5.6886 | 1219785.7268 | 13.8816 | 0.21558 | 14.0971 | 0.12865 | 700.021 | 14.0832
7:28 | 22447 | 10804 | 1851 | 5.6465 | 1222475.1209 | 13.9081 | 0.21477 | 14.1228 | 0.12866 | 700.1755 | 14.1112
7:28 | 22484 | 10839 | 1848 | 5.6149 | 1224499.8068 | 13.9378 | 0.21417 | 14.152 | 0.12866 | 700.2915 | 14.1432
7:28 | 22512 | 10861 | 1845 | 5.5832 | 1226531.0771 | 13.9603 | 0.21357 | 14.1739 | 0.12866 | 700.4077 | 14.1638
7:28 | 22524 | 10871 | 1843 | 5.5621 | 1227888.9311 | 13.9699 | 0.21318 | 14.1831 | 0.12866 | 700.4853 | 14.1733
7:28 | 22534 | 10880 | 1841 | 5.5409 | 1229249.7354 | 13.978 | 0.21278 | 14.1907 | 0.12866 | 700.5629 | 14.182
7:28 | 22543 | 10887 | 1839 | 5.5197 | 1230613.4996 | 13.9852 | 0.21239 | 14.1976 | 0.12867 | 700.6406 | 14.1889
7:28 | 22549 | 10892 | 1838 | 5.5091 | 1231296.4946 | 13.99 | 0.21219 | 14.2022 | 0.12867 | 700.6795 | 14.1936
7:28 | 22555 | 10898 | 1837 | 5.4985 | 1231980.2333 | 13.9948 | 0.212 | 14.2068 | 0.12867 | 700.7184 | 14.1993
7:28 | 22561 | 10903 | 1837 | 5.4985 | 1231980.2333 | 13.9997 | 0.212 | 14.2116 | 0.12867 | 700.7184 | 14.2037
7:28 | 22564 | 10906 | 1836 | 5.4879 | 1232664.7168 | 14.0021 | 0.2118 | 14.2139 | 0.12867 | 700.7573 | 14.2067
7:28 | 22566 | 10908 | 1836 | 5.4879 | 1232664.7168 | 14.0037 | 0.2118 | 14.2155 | 0.12867 | 700.7573 | 14.2085
7:28 | 22567 | 10909 | 1836 | 5.4879 | 1232664.7168 | 14.0045 | 0.2118 | 14.2163 | 0.12867 | 700.7573 | 14.2094
7:28 | 22568 | 10910 | 1836 | 5.4879 | 1232664.7168 | 14.0053 | 0.2118 | 14.2171 | 0.12867 | 700.7573 | 14.2103
7:28 | 22568 | 10911 | 1836 | 5.4879 | 1232664.7168 | 14.0053 | 0.2118 | 14.2171 | 0.12867 | 700.7573 | 14.2112
7:28 | 22569 | 10912 | 1836 | 5.4879 | 1232664.7168 | 14.0061 | 0.2118 | 14.2179 | 0.12867 | 700.7573 | 14.2121
7:28 | 22571 | 10913 | 1836 | 5.4879 | 1232664.7168 | 14.0077 | 0.2118 | 14.2195 | 0.12867 | 700.7573 | 14.2129
7:28 | 22572 | 10915 | 1836 | 5.4879 | 1232664.7168 | 14.0085 | 0.2118 | 14.2203 | 0.12867 | 700.7573 | 14.2147
7:29 | 22573 | 10915 | 1836 | 5.4879 | 1232664.7168 | 14.0093 | 0.2118 | 14.2211 | 0.12867 | 700.7573 | 14.2147
7:29 | 22573 | 10915 | 1835 | 5.4773 | 1233349.9463 | 14.0093 | 0.21161 | 14.2209 | 0.12867 | 700.7963 | 14.2151
7:29 | 22574 | 10916 | 1835 | 5.4773 | 1233349.9463 | 14.0101 | 0.21161 | 14.2217 | 0.12867 | 700.7963 | 14.2159
7:29 | 22574 | 10916 | 1835 | 5.4773 | 1233349.9463 | 14.0101 | 0.21161 | 14.2217 | 0.12867 | 700.7963 | 14.2159
7:29 | 22572 | 10914 | 1835 | 5.4773 | 1233349.9463 | 14.0085 | 0.21161 | 14.2201 | 0.12867 | 700.7963 | 14.2142
7:29 | 22570 | 10913 | 1835 | 5.4773 | 1233349.9463 | 14.0069 | 0.21161 | 14.2185 | 0.12867 | 700.7963 | 14.2133
7:29 | 22569 | 10912 | 1835 | 5.4773 | 1233349.9463 | 14.0061 | 0.21161 | 14.2177 | 0.12867 | 700.7963 | 14.2124
7:29 | 22570 | 10914 | 1835 | 5.4773 | 1233349.9463 | 14.0069 | 0.21161 | 14.2185 | 0.12867 | 700.7963 | 14.2142
7:29 | 22572 | 10915 | 1835 | 5.4773 | 1233349.9463 | 14.0085 | 0.21161 | 14.2201 | 0.12867 | 700.7963 | 14.2151
7:29 | 22573 | 10916 | 1835 | 5.4773 | 1233349.9463 | 14.0093 | 0.21161 | 14.2209 | 0.12867 | 700.7963 | 14.2159
7:29 | 22573 | 10915 | 1836 | 5.4879 | 1232664.7168 | 14.0093 | 0.2118 | 14.2211 | 0.12867 | 700.7573 | 14.2147
7:29 | 22571 | 10913 | 1836 | 5.4879 | 1232664.7168 | 14.0077 | 0.2118 | 14.2195 | 0.12867 | 700.7573 | 14.2129
7:29 | 22567 | 10910 | 1836 | 5.4879 | 1232664.7168 | 14.0045 | 0.2118 | 14.2163 | 0.12867 | 700.7573 | 14.2103
7:29 | 22566 | 10909 | 1837 | 5.4985 | 1231980.2333 | 14.0037 | 0.212 | 14.2157 | 0.12867 | 700.7184 | 14.2091
7:29 | 22567 | 10910 | 1837 | 5.4985 | 1231980.2333 | 14.0045 | 0.212 | 14.2165 | 0.12867 | 700.7184 | 14.2099
7:29 | 22571 | 10913 | 1837 | 5.4985 | 1231980.2333 | 14.0077 | 0.212 | 14.2197 | 0.12867 | 700.7184 | 14.2126
7:29 | 22574 | 10916 | 1837 | 5.4985 | 1231980.2333 | 14.0101 | 0.212 | 14.2221 | 0.12867 | 700.7184 | 14.2153
7:29 | 22575 | 10917 | 1837 | 5.4985 | 1231980.2333 | 14.0109 | 0.212 | 14.2229 | 0.12867 | 700.7184 | 14.2162
7:29 | 22574 | 10916 | 1838 | 5.5091 | 1231296.4946 | 14.0101 | 0.21219 | 14.2223 | 0.12867 | 700.6795 | 14.2149
7:29 | 22573 | 10915 | 1838 | 5.5091 | 1231296.4946 | 14.0093 | 0.21219 | 14.2215 | 0.12867 | 700.6795 | 14.214
7:29 | 22571 | 10914 | 1838 | 5.5091 | 1231296.4946 | 14.0077 | 0.21219 | 14.2199 | 0.12867 | 700.6795 | 14.2132
7:29 | 22570 | 10913 | 1839 | 5.5197 | 1230613.4996 | 14.0069 | 0.21239 | 14.2193 | 0.12867 | 700.6406 | 14.2119
7:29 | 22571 | 10913 | 1839 | 5.5197 | 1230613.4996 | 14.0077 | 0.21239 | 14.2201 | 0.12867 | 700.6406 | 14.2119
7:29 | 22571 | 10914 | 1839 | 5.5197 | 1230613.4996 | 14.0077 | 0.21239 | 14.2201 | 0.12867 | 700.6406 | 14.2128
7:29 | 22571 | 10914 | 1839 | 5.5197 | 1230613.4996 | 14.0077 | 0.21239 | 14.2201 | 0.12867 | 700.6406 | 14.2128
7:29 | 22572 | 10914 | 1839 | 5.5197 | 1230613.4996 | 14.0085 | 0.21239 | 14.2209 | 0.12867 | 700.6406 | 14.2128
7:29 | 22572 | 10915 | 1839 | 5.5197 | 1230613.4996 | 14.0085 | 0.21239 | 14.2209 | 0.12867 | 700.6406 | 14.2137
7:29 | 22573 | 10915 | 1839 | 5.5197 | 1230613.4996 | 14.0093 | 0.21239 | 14.2217 | 0.12867 | 700.6406 | 14.2137
7:29 | 22571 | 10914 | 1839 | 5.5197 | 1230613.4996 | 14.0077 | 0.21239 | 14.2201 | 0.12867 | 700.6406 | 14.2128
7:29 | 22570 | 10913 | 1839 | 5.5197 | 1230613.4996 | 14.0069 | 0.21239 | 14.2193 | 0.12867 | 700.6406 | 14.2119
7:29 | 22569 | 10912 | 1838 | 5.5091 | 1231296.4946 | 14.0061 | 0.21219 | 14.2183 | 0.12867 | 700.6795 | 14.2114
7:29 | 22570 | 10913 | 1838 | 5.5091 | 1231296.4946 | 14.0069 | 0.21219 | 14.2191 | 0.12867 | 700.6795 | 14.2123
7:29 | 22571 | 10914 | 1838 | 5.5091 | 1231296.4946 | 14.0077 | 0.21219 | 14.2199 | 0.12867 | 700.6795 | 14.2132
7:29 | 22573 | 10915 | 1838 | 5.5091 | 1231296.4946 | 14.0093 | 0.21219 | 14.2215 | 0.12867 | 700.6795 | 14.214
7:29 | 22574 | 10916 | 1838 | 5.5091 | 1231296.4946 | 14.0101 | 0.21219 | 14.2223 | 0.12867 | 700.6795 | 14.2149
7:29 | 22574 | 10916 | 1838 | 5.5091 | 1231296.4946 | 14.0101 | 0.21219 | 14.2223 | 0.12867 | 700.6795 | 14.2149
7:29 | 22573 | 10914 | 1838 | 5.5091 | 1231296.4946 | 14.0093 | 0.21219 | 14.2215 | 0.12867 | 700.6795 | 14.2132
7:29 | 22571 | 10913 | 1838 | 5.5091 | 1231296.4946 | 14.0077 | 0.21219 | 14.2199 | 0.12867 | 700.6795 | 14.2123
7:29 | 22571 | 10912 | 1838 | 5.5091 | 1231296.4946 | 14.0077 | 0.21219 | 14.2199 | 0.12867 | 700.6795 | 14.2114
7:29 | 22571 | 10912 | 1838 | 5.5091 | 1231296.4946 | 14.0077 | 0.21219 | 14.2199 | 0.12867 | 700.6795 | 14.2114
7:29 | 22571 | 10913 | 1838 | 5.5091 | 1231296.4946 | 14.0077 | 0.21219 | 14.2199 | 0.12867 | 700.6795 | 14.2123
7:29 | 22571 | 10913 | 1838 | 5.5091 | 1231296.4946 | 14.0077 | 0.21219 | 14.2199 | 0.12867 | 700.6795 | 14.2123
7:29 | 22572 | 10913 | 1839 | 5.5197 | 1230613.4996 | 14.0085 | 0.21239 | 14.2209 | 0.12867 | 700.6406 | 14.2119
7:29 | 22573 | 10914 | 1839 | 5.5197 | 1230613.4996 | 14.0093 | 0.21239 | 14.2217 | 0.12867 | 700.6406 | 14.2128
7:29 | 22573 | 10915 | 1839 | 5.5197 | 1230613.4996 | 14.0093 | 0.21239 | 14.2217 | 0.12867 | 700.6406 | 14.2137
7:29 | 22573 | 10914 | 1839 | 5.5197 | 1230613.4996 | 14.0093 | 0.21239 | 14.2217 | 0.12867 | 700.6406 | 14.2128
7:29 | 22572 | 10913 | 1839 | 5.5197 | 1230613.4996 | 14.0085 | 0.21239 | 14.2209 | 0.12867 | 700.6406 | 14.2119
7:29 | 22571 | 10912 | 1839 | 5.5197 | 1230613.4996 | 14.0077 | 0.21239 | 14.2201 | 0.12867 | 700.6406 | 14.211
7:29 | 22569 | 10911 | 1839 | 5.5197 | 1230613.4996 | 14.0061 | 0.21239 | 14.2185 | 0.12867 | 700.6406 | 14.2102
7:29 | 22570 | 10912 | 1839 | 5.5197 | 1230613.4996 | 14.0069 | 0.21239 | 14.2193 | 0.12867 | 700.6406 | 14.211
7:29 | 22572 | 10913 | 1839 | 5.5197 | 1230613.4996 | 14.0085 | 0.21239 | 14.2209 | 0.12867 | 700.6406 | 14.2119
7:29 | 22574 | 10915 | 1839 | 5.5197 | 1230613.4996 | 14.0101 | 0.21239 | 14.2225 | 0.12867 | 700.6406 | 14.2137
7:29 | 22575 | 10916 | 1839 | 5.5197 | 1230613.4996 | 14.0109 | 0.21239 | 14.2233 | 0.12867 | 700.6406 | 14.2146
7:29 | 22575 | 10916 | 1840 | 5.5303 | 1229931.2469 | 14.0109 | 0.21259 | 14.2235 | 0.12867 | 700.6018 | 14.2142
7:29 | 22573 | 10914 | 1840 | 5.5303 | 1229931.2469 | 14.0093 | 0.21259 | 14.2219 | 0.12867 | 700.6018 | 14.2125
7:29 | 22571 | 10913 | 1840 | 5.5303 | 1229931.2469 | 14.0077 | 0.21259 | 14.2203 | 0.12867 | 700.6018 | 14.2116
7:29 | 22570 | 10911 | 1840 | 5.5303 | 1229931.2469 | 14.0069 | 0.21259 | 14.2195 | 0.12867 | 700.6018 | 14.2098
7:29 | 22569 | 10911 | 1839 | 5.5197 | 1230613.4996 | 14.0061 | 0.21239 | 14.2185 | 0.12867 | 700.6406 | 14.2102
7:29 | 22570 | 10911 | 1839 | 5.5197 | 1230613.4996 | 14.0069 | 0.21239 | 14.2193 | 0.12867 | 700.6406 | 14.2102
7:30 | 22570 | 10911 | 1839 | 5.5197 | 1230613.4996 | 14.0069 | 0.21239 | 14.2193 | 0.12867 | 700.6406 | 14.2102
7:30 | 22571 | 10912 | 1839 | 5.5197 | 1230613.4996 | 14.0077 | 0.21239 | 14.2201 | 0.12867 | 700.6406 | 14.211
7:30 | 22572 | 10913 | 1839 | 5.5197 | 1230613.4996 | 14.0085 | 0.21239 | 14.2209 | 0.12867 | 700.6406 | 14.2119
7:30 | 22572 | 10913 | 1840 | 5.5303 | 1229931.2469 | 14.0085 | 0.21259 | 14.2211 | 0.12867 | 700.6018 | 14.2116
7:30 | 22572 | 10912 | 1840 | 5.5303 | 1229931.2469 | 14.0085 | 0.21259 | 14.2211 | 0.12867 | 700.6018 | 14.2107
7:30 | 22571 | 10911 | 1840 | 5.5303 | 1229931.2469 | 14.0077 | 0.21259 | 14.2203 | 0.12867 | 700.6018 | 14.2098
7:30 | 22570 | 10911 | 1840 | 5.5303 | 1229931.2469 | 14.0069 | 0.21259 | 14.2195 | 0.12867 | 700.6018 | 14.2098
7:30 | 22572 | 10912 | 1840 | 5.5303 | 1229931.2469 | 14.0085 | 0.21259 | 14.2211 | 0.12867 | 700.6018 | 14.2107
7:30 | 22574 | 10914 | 1840 | 5.5303 | 1229931.2469 | 14.0101 | 0.21259 | 14.2227 | 0.12867 | 700.6018 | 14.2125
7:30 | 22577 | 10917 | 1840 | 5.5303 | 1229931.2469 | 14.0125 | 0.21259 | 14.2251 | 0.12867 | 700.6018 | 14.2151
7:30 | 22578 | 10917 | 1840 | 5.5303 | 1229931.2469 | 14.0133 | 0.21259 | 14.2259 | 0.12867 | 700.6018 | 14.2151
7:30 | 22577 | 10915 | 1840 | 5.5303 | 1229931.2469 | 14.0125 | 0.21259 | 14.2251 | 0.12867 | 700.6018 | 14.2134
7:30 | 22573 | 10911 | 1840 | 5.5303 | 1229931.2469 | 14.0093 | 0.21259 | 14.2219 | 0.12867 | 700.6018 | 14.2098
7:30 | 22568 | 10907 | 1840 | 5.5303 | 1229931.2469 | 14.0053 | 0.21259 | 14.2179 | 0.12867 | 700.6018 | 14.2063
7:30 | 22567 | 10907 | 1840 | 5.5303 | 1229931.2469 | 14.0045 | 0.21259 | 14.2171 | 0.12867 | 700.6018 | 14.2063
7:30 | 22569 | 10909 | 1840 | 5.5303 | 1229931.2469 | 14.0061 | 0.21259 | 14.2187 | 0.12867 | 700.6018 | 14.208
7:30 | 22573 | 10914 | 1840 | 5.5303 | 1229931.2469 | 14.0093 | 0.21259 | 14.2219 | 0.12867 | 700.6018 | 14.2125
7:30 | 22577 | 10917 | 1840 | 5.5303 | 1229931.2469 | 14.0125 | 0.21259 | 14.2251 | 0.12867 | 700.6018 | 14.2151
7:30 | 22578 | 10918 | 1840 | 5.5303 | 1229931.2469 | 14.0133 | 0.21259 | 14.2259 | 0.12867 | 700.6018 | 14.216
7:30 | 22575 | 10915 | 1840 | 5.5303 | 1229931.2469 | 14.0109 | 0.21259 | 14.2235 | 0.12867 | 700.6018 | 14.2134
7:30 | 22572 | 10912 | 1840 | 5.5303 | 1229931.2469 | 14.0085 | 0.21259 | 14.2211 | 0.12867 | 700.6018 | 14.2107
7:30 | 22568 | 10908 | 1840 | 5.5303 | 1229931.2469 | 14.0053 | 0.21259 | 14.2179 | 0.12867 | 700.6018 | 14.2072
7:30 | 22565 | 10906 | 1840 | 5.5303 | 1229931.2469 | 14.0029 | 0.21259 | 14.2154 | 0.12867 | 700.6018 | 14.2054
7:30 | 22566 | 10907 | 1840 | 5.5303 | 1229931.2469 | 14.0037 | 0.21259 | 14.2163 | 0.12867 | 700.6018 | 14.2063
7:30 | 22567 | 10908 | 1840 | 5.5303 | 1229931.2469 | 14.0045 | 0.21259 | 14.2171 | 0.12867 | 700.6018 | 14.2072
7:30 | 22570 | 10910 | 1840 | 5.5303 | 1229931.2469 | 14.0069 | 0.21259 | 14.2195 | 0.12867 | 700.6018 | 14.2089
7:30 | 22572 | 10912 | 1840 | 5.5303 | 1229931.2469 | 14.0085 | 0.21259 | 14.2211 | 0.12867 | 700.6018 | 14.2107
7:30 | 22574 | 10914 | 1840 | 5.5303 | 1229931.2469 | 14.0101 | 0.21259 | 14.2227 | 0.12867 | 700.6018 | 14.2125
7:30 | 22573 | 10913 | 1840 | 5.5303 | 1229931.2469 | 14.0093 | 0.21259 | 14.2219 | 0.12867 | 700.6018 | 14.2116
7:30 | 22572 | 10912 | 1840 | 5.5303 | 1229931.2469 | 14.0085 | 0.21259 | 14.2211 | 0.12867 | 700.6018 | 14.2107
7:30 | 22569 | 10909 | 1840 | 5.5303 | 1229931.2469 | 14.0061 | 0.21259 | 14.2187 | 0.12867 | 700.6018 | 14.208
7:30 | 22569 | 10909 | 1841 | 5.5409 | 1229249.7354 | 14.0061 | 0.21278 | 14.2189 | 0.12866 | 700.5629 | 14.2077
7:30 | 22570 | 10910 | 1841 | 5.5409 | 1229249.7354 | 14.0069 | 0.21278 | 14.2197 | 0.12866 | 700.5629 | 14.2086
7:30 | 22572 | 10912 | 1841 | 5.5409 | 1229249.7354 | 14.0085 | 0.21278 | 14.2213 | 0.12866 | 700.5629 | 14.2104
7:30 | 22575 | 10914 | 1841 | 5.5409 | 1229249.7354 | 14.0109 | 0.21278 | 14.2237 | 0.12866 | 700.5629 | 14.2121
7:30 | 22575 | 10915 | 1840 | 5.5303 | 1229931.2469 | 14.0109 | 0.21259 | 14.2235 | 0.12867 | 700.6018 | 14.2134
7:30 | 22574 | 10913 | 1840 | 5.5303 | 1229931.2469 | 14.0101 | 0.21259 | 14.2227 | 0.12867 | 700.6018 | 14.2116
7:30 | 22571 | 10910 | 1840 | 5.5303 | 1229931.2469 | 14.0077 | 0.21259 | 14.2203 | 0.12867 | 700.6018 | 14.2089
7:30 | 22569 | 10908 | 1840 | 5.5303 | 1229931.2469 | 14.0061 | 0.21259 | 14.2187 | 0.12867 | 700.6018 | 14.2072
7:30 | 22568 | 10907 | 1840 | 5.5303 | 1229931.2469 | 14.0053 | 0.21259 | 14.2179 | 0.12867 | 700.6018 | 14.2063
7:30 | 22569 | 10908 | 1841 | 5.5409 | 1229249.7354 | 14.0061 | 0.21278 | 14.2189 | 0.12866 | 700.5629 | 14.2068
7:30 | 22570 | 10909 | 1841 | 5.5409 | 1229249.7354 | 14.0069 | 0.21278 | 14.2197 | 0.12866 | 700.5629 | 14.2077
7:30 | 22571 | 10910 | 1841 | 5.5409 | 1229249.7354 | 14.0077 | 0.21278 | 14.2205 | 0.12866 | 700.5629 | 14.2086
7:30 | 22572 | 10911 | 1841 | 5.5409 | 1229249.7354 | 14.0085 | 0.21278 | 14.2213 | 0.12866 | 700.5629 | 14.2095
7:30 | 22572 | 10912 | 1841 | 5.5409 | 1229249.7354 | 14.0085 | 0.21278 | 14.2213 | 0.12866 | 700.5629 | 14.2104
7:30 | 22572 | 10911 | 1841 | 5.5409 | 1229249.7354 | 14.0085 | 0.21278 | 14.2213 | 0.12866 | 700.5629 | 14.2095
7:30 | 22571 | 10911 | 1841 | 5.5409 | 1229249.7354 | 14.0077 | 0.21278 | 14.2205 | 0.12866 | 700.5629 | 14.2095
7:30 | 22570 | 10910 | 1841 | 5.5409 | 1229249.7354 | 14.0069 | 0.21278 | 14.2197 | 0.12866 | 700.5629 | 14.2086
7:30 | 22569 | 10909 | 1841 | 5.5409 | 1229249.7354 | 14.0061 | 0.21278 | 14.2189 | 0.12866 | 700.5629 | 14.2077
7:30 | 22571 | 10911 | 1841 | 5.5409 | 1229249.7354 | 14.0077 | 0.21278 | 14.2205 | 0.12866 | 700.5629 | 14.2095
7:30 | 22573 | 10912 | 1841 | 5.5409 | 1229249.7354 | 14.0093 | 0.21278 | 14.2221 | 0.12866 | 700.5629 | 14.2104
7:30 | 22575 | 10914 | 1841 | 5.5409 | 1229249.7354 | 14.0109 | 0.21278 | 14.2237 | 0.12866 | 700.5629 | 14.2121
7:30 | 22575 | 10914 | 1841 | 5.5409 | 1229249.7354 | 14.0109 | 0.21278 | 14.2237 | 0.12866 | 700.5629 | 14.2121
7:30 | 22573 | 10912 | 1841 | 5.5409 | 1229249.7354 | 14.0093 | 0.21278 | 14.2221 | 0.12866 | 700.5629 | 14.2104
7:30 | 22569 | 10908 | 1841 | 5.5409 | 1229249.7354 | 14.0061 | 0.21278 | 14.2189 | 0.12866 | 700.5629 | 14.2068
7:30 | 22565 | 10905 | 1841 | 5.5409 | 1229249.7354 | 14.0029 | 0.21278 | 14.2156 | 0.12866 | 700.5629 | 14.2042
7:30 | 22563 | 10904 | 1841 | 5.5409 | 1229249.7354 | 14.0013 | 0.21278 | 14.214 | 0.12866 | 700.5629 | 14.2033
7:30 | 22567 | 10907 | 1841 | 5.5409 | 1229249.7354 | 14.0045 | 0.21278 | 14.2173 | 0.12866 | 700.5629 | 14.2059
7:30 | 22572 | 10911 | 1841 | 5.5409 | 1229249.7354 | 14.0085 | 0.21278 | 14.2213 | 0.12866 | 700.5629 | 14.2095
7:30 | 22576 | 10915 | 1841 | 5.5409 | 1229249.7354 | 14.0117 | 0.21278 | 14.2245 | 0.12866 | 700.5629 | 14.213
7:30 | 22577 | 10915 | 1841 | 5.5409 | 1229249.7354 | 14.0125 | 0.21278 | 14.2253 | 0.12866 | 700.5629 | 14.213
7:31 | 22574 | 10913 | 1841 | 5.5409 | 1229249.7354 | 14.0101 | 0.21278 | 14.2229 | 0.12866 | 700.5629 | 14.2112
7:31 | 22569 | 10908 | 1841 | 5.5409 | 1229249.7354 | 14.0061 | 0.21278 | 14.2189 | 0.12866 | 700.5629 | 14.2068
7:31 | 22564 | 10904 | 1841 | 5.5409 | 1229249.7354 | 14.0021 | 0.21278 | 14.2148 | 0.12866 | 700.5629 | 14.2033
7:31 | 22564 | 10904 | 1841 | 5.5409 | 1229249.7354 | 14.0021 | 0.21278 | 14.2148 | 0.12866 | 700.5629 | 14.2033
7:31 | 22569 | 10908 | 1841 | 5.5409 | 1229249.7354 | 14.0061 | 0.21278 | 14.2189 | 0.12866 | 700.5629 | 14.2068
7:31 | 22574 | 10913 | 1841 | 5.5409 | 1229249.7354 | 14.0101 | 0.21278 | 14.2229 | 0.12866 | 700.5629 | 14.2112
7:31 | 22578 | 10916 | 1841 | 5.5409 | 1229249.7354 | 14.0133 | 0.21278 | 14.2261 | 0.12866 | 700.5629 | 14.2139
7:31 | 22578 | 10916 | 1841 | 5.5409 | 1229249.7354 | 14.0133 | 0.21278 | 14.2261 | 0.12866 | 700.5629 | 14.2139
7:31 | 22575 | 10913 | 1841 | 5.5409 | 1229249.7354 | 14.0109 | 0.21278 | 14.2237 | 0.12866 | 700.5629 | 14.2112
7:31 | 22571 | 10909 | 1841 | 5.5409 | 1229249.7354 | 14.0077 | 0.21278 | 14.2205 | 0.12866 | 700.5629 | 14.2077
7:31 | 22568 | 10907 | 1841 | 5.5409 | 1229249.7354 | 14.0053 | 0.21278 | 14.2181 | 0.12866 | 700.5629 | 14.2059
7:31 | 22567 | 10906 | 1841 | 5.5409 | 1229249.7354 | 14.0045 | 0.21278 | 14.2173 | 0.12866 | 700.5629 | 14.205
7:31 | 22568 | 10907 | 1841 | 5.5409 | 1229249.7354 | 14.0053 | 0.21278 | 14.2181 | 0.12866 | 700.5629 | 14.2059
7:31 | 22570 | 10909 | 1841 | 5.5409 | 1229249.7354 | 14.0069 | 0.21278 | 14.2197 | 0.12866 | 700.5629 | 14.2077
7:31 | 22571 | 10910 | 1841 | 5.5409 | 1229249.7354 | 14.0077 | 0.21278 | 14.2205 | 0.12866 | 700.5629 | 14.2086
7:31 | 22571 | 10910 | 1841 | 5.5409 | 1229249.7354 | 14.0077 | 0.21278 | 14.2205 | 0.12866 | 700.5629 | 14.2086
7:31 | 22571 | 10910 | 1841 | 5.5409 | 1229249.7354 | 14.0077 | 0.21278 | 14.2205 | 0.12866 | 700.5629 | 14.2086
7:31 | 22571 | 10910 | 1841 | 5.5409 | 1229249.7354 | 14.0077 | 0.21278 | 14.2205 | 0.12866 | 700.5629 | 14.2086
7:31 | 22572 | 10911 | 1841 | 5.5409 | 1229249.7354 | 14.0085 | 0.21278 | 14.2213 | 0.12866 | 700.5629 | 14.2095
7:31 | 22572 | 10911 | 1841 | 5.5409 | 1229249.7354 | 14.0085 | 0.21278 | 14.2213 | 0.12866 | 700.5629 | 14.2095
7:31 | 22572 | 10911 | 1841 | 5.5409 | 1229249.7354 | 14.0085 | 0.21278 | 14.2213 | 0.12866 | 700.5629 | 14.2095
7:31 | 22571 | 10910 | 1841 | 5.5409 | 1229249.7354 | 14.0077 | 0.21278 | 14.2205 | 0.12866 | 700.5629 | 14.2086
7:31 | 22570 | 10909 | 1841 | 5.5409 | 1229249.7354 | 14.0069 | 0.21278 | 14.2197 | 0.12866 | 700.5629 | 14.2077
7:31 | 22569 | 10908 | 1841 | 5.5409 | 1229249.7354 | 14.0061 | 0.21278 | 14.2189 | 0.12866 | 700.5629 | 14.2068
7:31 | 22568 | 10907 | 1841 | 5.5409 | 1229249.7354 | 14.0053 | 0.21278 | 14.2181 | 0.12866 | 700.5629 | 14.2059
7:31 | 22569 | 10908 | 1841 | 5.5409 | 1229249.7354 | 14.0061 | 0.21278 | 14.2189 | 0.12866 | 700.5629 | 14.2068
7:31 | 22570 | 10909 | 1841 | 5.5409 | 1229249.7354 | 14.0069 | 0.21278 | 14.2197 | 0.12866 | 700.5629 | 14.2077
7:31 | 22571 | 10909 | 1842 | 5.5515 | 1228568.9639 | 14.0077 | 0.21298 | 14.2207 | 0.12866 | 700.5241 | 14.2074
7:31 | 22571 | 10910 | 1842 | 5.5515 | 1228568.9639 | 14.0077 | 0.21298 | 14.2207 | 0.12866 | 700.5241 | 14.2082
7:31 | 22571 | 10909 | 1841 | 5.5409 | 1229249.7354 | 14.0077 | 0.21278 | 14.2205 | 0.12866 | 700.5629 | 14.2077
7:31 | 22570 | 10909 | 1841 | 5.5409 | 1229249.7354 | 14.0069 | 0.21278 | 14.2197 | 0.12866 | 700.5629 | 14.2077
7:31 | 22570 | 10909 | 1842 | 5.5515 | 1228568.9639 | 14.0069 | 0.21298 | 14.2199 | 0.12866 | 700.5241 | 14.2074
7:31 | 22570 | 10909 | 1842 | 5.5515 | 1228568.9639 | 14.0069 | 0.21298 | 14.2199 | 0.12866 | 700.5241 | 14.2074
7:31 | 22570 | 10909 | 1842 | 5.5515 | 1228568.9639 | 14.0069 | 0.21298 | 14.2199 | 0.12866 | 700.5241 | 14.2074
7:31 | 22571 | 10909 | 1842 | 5.5515 | 1228568.9639 | 14.0077 | 0.21298 | 14.2207 | 0.12866 | 700.5241 | 14.2074
7:31 | 22571 | 10909 | 1841 | 5.5409 | 1229249.7354 | 14.0077 | 0.21278 | 14.2205 | 0.12866 | 700.5629 | 14.2077
7:31 | 22571 | 10909 | 1841 | 5.5409 | 1229249.7354 | 14.0077 | 0.21278 | 14.2205 | 0.12866 | 700.5629 | 14.2077
7:31 | 22571 | 10908 | 1841 | 5.5409 | 1229249.7354 | 14.0077 | 0.21278 | 14.2205 | 0.12866 | 700.5629 | 14.2068
7:31 | 22570 | 10908 | 1841 | 5.5409 | 1229249.7354 | 14.0069 | 0.21278 | 14.2197 | 0.12866 | 700.5629 | 14.2068
7:31 | 22570 | 10908 | 1841 | 5.5409 | 1229249.7354 | 14.0069 | 0.21278 | 14.2197 | 0.12866 | 700.5629 | 14.2068
7:31 | 22570 | 10908 | 1841 | 5.5409 | 1229249.7354 | 14.0069 | 0.21278 | 14.2197 | 0.12866 | 700.5629 | 14.2068
7:31 | 22570 | 10909 | 1841 | 5.5409 | 1229249.7354 | 14.0069 | 0.21278 | 14.2197 | 0.12866 | 700.5629 | 14.2077
7:31 | 22570 | 10908 | 1841 | 5.5409 | 1229249.7354 | 14.0069 | 0.21278 | 14.2197 | 0.12866 | 700.5629 | 14.2068
7:31 | 22569 | 10908 | 1841 | 5.5409 | 1229249.7354 | 14.0061 | 0.21278 | 14.2189 | 0.12866 | 700.5629 | 14.2068
7:31 | 22569 | 10908 | 1842 | 5.5515 | 1228568.9639 | 14.0061 | 0.21298 | 14.2191 | 0.12866 | 700.5241 | 14.2065
7:31 | 22568 | 10908 | 1842 | 5.5515 | 1228568.9639 | 14.0053 | 0.21298 | 14.2183 | 0.12866 | 700.5241 | 14.2065
7:31 | 22568 | 10908 | 1841 | 5.5409 | 1229249.7354 | 14.0053 | 0.21278 | 14.2181 | 0.12866 | 700.5629 | 14.2068
7:31 | 22569 | 10908 | 1841 | 5.5409 | 1229249.7354 | 14.0061 | 0.21278 | 14.2189 | 0.12866 | 700.5629 | 14.2068
7:31 | 22569 | 10908 | 1841 | 5.5409 | 1229249.7354 | 14.0061 | 0.21278 | 14.2189 | 0.12866 | 700.5629 | 14.2068
7:31 | 22570 | 10908 | 1841 | 5.5409 | 1229249.7354 | 14.0069 | 0.21278 | 14.2197 | 0.12866 | 700.5629 | 14.2068
7:31 | 22570 | 10909 | 1841 | 5.5409 | 1229249.7354 | 14.0069 | 0.21278 | 14.2197 | 0.12866 | 700.5629 | 14.2077
7:31 | 22570 | 10909 | 1841 | 5.5409 | 1229249.7354 | 14.0069 | 0.21278 | 14.2197 | 0.12866 | 700.5629 | 14.2077
7:31 | 22570 | 10909 | 1842 | 5.5515 | 1228568.9639 | 14.0069 | 0.21298 | 14.2199 | 0.12866 | 700.5241 | 14.2074
7:31 | 22570 | 10909 | 1842 | 5.5515 | 1228568.9639 | 14.0069 | 0.21298 | 14.2199 | 0.12866 | 700.5241 | 14.2074
7:31 | 22569 | 10909 | 1842 | 5.5515 | 1228568.9639 | 14.0061 | 0.21298 | 14.2191 | 0.12866 | 700.5241 | 14.2074
7:31 | 22569 | 10909 | 1842 | 5.5515 | 1228568.9639 | 14.0061 | 0.21298 | 14.2191 | 0.12866 | 700.5241 | 14.2074
7:31 | 22569 | 10909 | 1842 | 5.5515 | 1228568.9639 | 14.0061 | 0.21298 | 14.2191 | 0.12866 | 700.5241 | 14.2074
7:31 | 22569 | 10909 | 1842 | 5.5515 | 1228568.9639 | 14.0061 | 0.21298 | 14.2191 | 0.12866 | 700.5241 | 14.2074
7:31 | 22569 | 10909 | 1842 | 5.5515 | 1228568.9639 | 14.0061 | 0.21298 | 14.2191 | 0.12866 | 700.5241 | 14.2074
7:32 | 22569 | 10908 | 1842 | 5.5515 | 1228568.9639 | 14.0061 | 0.21298 | 14.2191 | 0.12866 | 700.5241 | 14.2065
7:32 | 22568 | 10908 | 1842 | 5.5515 | 1228568.9639 | 14.0053 | 0.21298 | 14.2183 | 0.12866 | 700.5241 | 14.2065
7:32 | 22568 | 10907 | 1842 | 5.5515 | 1228568.9639 | 14.0053 | 0.21298 | 14.2183 | 0.12866 | 700.5241 | 14.2056
7:32 | 22568 | 10907 | 1842 | 5.5515 | 1228568.9639 | 14.0053 | 0.21298 | 14.2183 | 0.12866 | 700.5241 | 14.2056
7:32 | 22568 | 10907 | 1842 | 5.5515 | 1228568.9639 | 14.0053 | 0.21298 | 14.2183 | 0.12866 | 700.5241 | 14.2056
7:32 | 22569 | 10907 | 1842 | 5.5515 | 1228568.9639 | 14.0061 | 0.21298 | 14.2191 | 0.12866 | 700.5241 | 14.2056
7:32 | 22569 | 10907 | 1842 | 5.5515 | 1228568.9639 | 14.0061 | 0.21298 | 14.2191 | 0.12866 | 700.5241 | 14.2056
7:32 | 22569 | 10907 | 1842 | 5.5515 | 1228568.9639 | 14.0061 | 0.21298 | 14.2191 | 0.12866 | 700.5241 | 14.2056
7:32 | 22569 | 10907 | 1842 | 5.5515 | 1228568.9639 | 14.0061 | 0.21298 | 14.2191 | 0.12866 | 700.5241 | 14.2056
7:32 | 22569 | 10907 | 1842 | 5.5515 | 1228568.9639 | 14.0061 | 0.21298 | 14.2191 | 0.12866 | 700.5241 | 14.2056
7:32 | 22569 | 10908 | 1842 | 5.5515 | 1228568.9639 | 14.0061 | 0.21298 | 14.2191 | 0.12866 | 700.5241 | 14.2065
7:32 | 22570 | 10909 | 1842 | 5.5515 | 1228568.9639 | 14.0069 | 0.21298 | 14.2199 | 0.12866 | 700.5241 | 14.2074
7:32 | 22570 | 10909 | 1842 | 5.5515 | 1228568.9639 | 14.0069 | 0.21298 | 14.2199 | 0.12866 | 700.5241 | 14.2074
7:32 | 22570 | 10909 | 1842 | 5.5515 | 1228568.9639 | 14.0069 | 0.21298 | 14.2199 | 0.12866 | 700.5241 | 14.2074
7:32 | 22569 | 10908 | 1842 | 5.5515 | 1228568.9639 | 14.0061 | 0.21298 | 14.2191 | 0.12866 | 700.5241 | 14.2065
7:32 | 22568 | 10907 | 1842 | 5.5515 | 1228568.9639 | 14.0053 | 0.21298 | 14.2183 | 0.12866 | 700.5241 | 14.2056
7:32 | 22567 | 10907 | 1842 | 5.5515 | 1228568.9639 | 14.0045 | 0.21298 | 14.2174 | 0.12866 | 700.5241 | 14.2056
7:32 | 22567 | 10906 | 1842 | 5.5515 | 1228568.9639 | 14.0045 | 0.21298 | 14.2174 | 0.12866 | 700.5241 | 14.2047
7:32 | 22567 | 10907 | 1842 | 5.5515 | 1228568.9639 | 14.0045 | 0.21298 | 14.2174 | 0.12866 | 700.5241 | 14.2056
7:32 | 22567 | 10907 | 1842 | 5.5515 | 1228568.9639 | 14.0045 | 0.21298 | 14.2174 | 0.12866 | 700.5241 | 14.2056
7:32 | 22567 | 10907 | 1842 | 5.5515 | 1228568.9639 | 14.0045 | 0.21298 | 14.2174 | 0.12866 | 700.5241 | 14.2056
7:32 | 22567 | 10907 | 1842 | 5.5515 | 1228568.9639 | 14.0045 | 0.21298 | 14.2174 | 0.12866 | 700.5241 | 14.2056
7:32 | 22567 | 10907 | 1842 | 5.5515 | 1228568.9639 | 14.0045 | 0.21298 | 14.2174 | 0.12866 | 700.5241 | 14.2056
7:32 | 22567 | 10907 | 1842 | 5.5515 | 1228568.9639 | 14.0045 | 0.21298 | 14.2174 | 0.12866 | 700.5241 | 14.2056
7:32 | 22567 | 10907 | 1842 | 5.5515 | 1228568.9639 | 14.0045 | 0.21298 | 14.2174 | 0.12866 | 700.5241 | 14.2056
7:32 | 22567 | 10907 | 1842 | 5.5515 | 1228568.9639 | 14.0045 | 0.21298 | 14.2174 | 0.12866 | 700.5241 | 14.2056
7:32 | 22567 | 10906 | 1842 | 5.5515 | 1228568.9639 | 14.0045 | 0.21298 | 14.2174 | 0.12866 | 700.5241 | 14.2047
7:32 | 22567 | 10907 | 1842 | 5.5515 | 1228568.9639 | 14.0045 | 0.21298 | 14.2174 | 0.12866 | 700.5241 | 14.2056
7:32 | 22567 | 10907 | 1842 | 5.5515 | 1228568.9639 | 14.0045 | 0.21298 | 14.2174 | 0.12866 | 700.5241 | 14.2056
7:32 | 22568 | 10907 | 1842 | 5.5515 | 1228568.9639 | 14.0053 | 0.21298 | 14.2183 | 0.12866 | 700.5241 | 14.2056
7:32 | 22568 | 10907 | 1842 | 5.5515 | 1228568.9639 | 14.0053 | 0.21298 | 14.2183 | 0.12866 | 700.5241 | 14.2056
7:32 | 22568 | 10907 | 1842 | 5.5515 | 1228568.9639 | 14.0053 | 0.21298 | 14.2183 | 0.12866 | 700.5241 | 14.2056
7:32 | 22568 | 10907 | 1842 | 5.5515 | 1228568.9639 | 14.0053 | 0.21298 | 14.2183 | 0.12866 | 700.5241 | 14.2056
7:32 | 22568 | 10907 | 1842 | 5.5515 | 1228568.9639 | 14.0053 | 0.21298 | 14.2183 | 0.12866 | 700.5241 | 14.2056
7:32 | 22568 | 10907 | 1842 | 5.5515 | 1228568.9639 | 14.0053 | 0.21298 | 14.2183 | 0.12866 | 700.5241 | 14.2056
7:32 | 22569 | 10907 | 1842 | 5.5515 | 1228568.9639 | 14.0061 | 0.21298 | 14.2191 | 0.12866 | 700.5241 | 14.2056
7:32 | 22569 | 10908 | 1842 | 5.5515 | 1228568.9639 | 14.0061 | 0.21298 | 14.2191 | 0.12866 | 700.5241 | 14.2065
7:32 | 22569 | 10908 | 1842 | 5.5515 | 1228568.9639 | 14.0061 | 0.21298 | 14.2191 | 0.12866 | 700.5241 | 14.2065
7:32 | 22569 | 10907 | 1842 | 5.5515 | 1228568.9639 | 14.0061 | 0.21298 | 14.2191 | 0.12866 | 700.5241 | 14.2056
7:32 | 22568 | 10907 | 1843 | 5.5621 | 1227888.9311 | 14.0053 | 0.21318 | 14.2185 | 0.12866 | 700.4853 | 14.2052
7:32 | 22567 | 10906 | 1842 | 5.5515 | 1228568.9639 | 14.0045 | 0.21298 | 14.2174 | 0.12866 | 700.5241 | 14.2047
7:32 | 22568 | 10906 | 1842 | 5.5515 | 1228568.9639 | 14.0053 | 0.21298 | 14.2183 | 0.12866 | 700.5241 | 14.2047
7:32 | 22569 | 10907 | 1842 | 5.5515 | 1228568.9639 | 14.0061 | 0.21298 | 14.2191 | 0.12866 | 700.5241 | 14.2056
7:32 | 22570 | 10908 | 1842 | 5.5515 | 1228568.9639 | 14.0069 | 0.21298 | 14.2199 | 0.12866 | 700.5241 | 14.2065
7:32 | 22569 | 10907 | 1842 | 5.5515 | 1228568.9639 | 14.0061 | 0.21298 | 14.2191 | 0.12866 | 700.5241 | 14.2056
7:32 | 22568 | 10906 | 1842 | 5.5515 | 1228568.9639 | 14.0053 | 0.21298 | 14.2183 | 0.12866 | 700.5241 | 14.2047
7:32 | 22566 | 10904 | 1842 | 5.5515 | 1228568.9639 | 14.0037 | 0.21298 | 14.2166 | 0.12866 | 700.5241 | 14.2029
7:32 | 22565 | 10904 | 1842 | 5.5515 | 1228568.9639 | 14.0029 | 0.21298 | 14.2158 | 0.12866 | 700.5241 | 14.2029
7:32 | 22566 | 10905 | 1842 | 5.5515 | 1228568.9639 | 14.0037 | 0.21298 | 14.2166 | 0.12866 | 700.5241 | 14.2038
7:32 | 22570 | 10908 | 1842 | 5.5515 | 1228568.9639 | 14.0069 | 0.21298 | 14.2199 | 0.12866 | 700.5241 | 14.2065
7:32 | 22573 | 10911 | 1842 | 5.5515 | 1228568.9639 | 14.0093 | 0.21298 | 14.2223 | 0.12866 | 700.5241 | 14.2091
7:32 | 22573 | 10911 | 1842 | 5.5515 | 1228568.9639 | 14.0093 | 0.21298 | 14.2223 | 0.12866 | 700.5241 | 14.2091
7:32 | 22571 | 10909 | 1842 | 5.5515 | 1228568.9639 | 14.0077 | 0.21298 | 14.2207 | 0.12866 | 700.5241 | 14.2074
7:32 | 22566 | 10905 | 1842 | 5.5515 | 1228568.9639 | 14.0037 | 0.21298 | 14.2166 | 0.12866 | 700.5241 | 14.2038
7:32 | 22563 | 10903 | 1842 | 5.5515 | 1228568.9639 | 14.0013 | 0.21298 | 14.2142 | 0.12866 | 700.5241 | 14.202
7:32 | 22562 | 10902 | 1842 | 5.5515 | 1228568.9639 | 14.0005 | 0.21298 | 14.2134 | 0.12866 | 700.5241 | 14.2012
7:32 | 22565 | 10905 | 1842 | 5.5515 | 1228568.9639 | 14.0029 | 0.21298 | 14.2158 | 0.12866 | 700.5241 | 14.2038
7:32 | 22569 | 10908 | 1842 | 5.5515 | 1228568.9639 | 14.0061 | 0.21298 | 14.2191 | 0.12866 | 700.5241 | 14.2065
7:32 | 22571 | 10910 | 1842 | 5.5515 | 1228568.9639 | 14.0077 | 0.21298 | 14.2207 | 0.12866 | 700.5241 | 14.2082
7:32 | 22573 | 10911 | 1842 | 5.5515 | 1228568.9639 | 14.0093 | 0.21298 | 14.2223 | 0.12866 | 700.5241 | 14.2091
7:32 | 22571 | 10909 | 1842 | 5.5515 | 1228568.9639 | 14.0077 | 0.21298 | 14.2207 | 0.12866 | 700.5241 | 14.2074
7:33 | 22569 | 10907 | 1842 | 5.5515 | 1228568.9639 | 14.0061 | 0.21298 | 14.2191 | 0.12866 | 700.5241 | 14.2056
7:33 | 22567 | 10905 | 1842 | 5.5515 | 1228568.9639 | 14.0045 | 0.21298 | 14.2174 | 0.12866 | 700.5241 | 14.2038
7:33 | 22566 | 10905 | 1842 | 5.5515 | 1228568.9639 | 14.0037 | 0.21298 | 14.2166 | 0.12866 | 700.5241 | 14.2038
7:33 | 22566 | 10905 | 1842 | 5.5515 | 1228568.9639 | 14.0037 | 0.21298 | 14.2166 | 0.12866 | 700.5241 | 14.2038
7:33 | 22566 | 10905 | 1842 | 5.5515 | 1228568.9639 | 14.0037 | 0.21298 | 14.2166 | 0.12866 | 700.5241 | 14.2038
7:33 | 22566 | 10905 | 1842 | 5.5515 | 1228568.9639 | 14.0037 | 0.21298 | 14.2166 | 0.12866 | 700.5241 | 14.2038
7:33 | 22566 | 10905 | 1842 | 5.5515 | 1228568.9639 | 14.0037 | 0.21298 | 14.2166 | 0.12866 | 700.5241 | 14.2038
7:33 | 22566 | 10906 | 1842 | 5.5515 | 1228568.9639 | 14.0037 | 0.21298 | 14.2166 | 0.12866 | 700.5241 | 14.2047
7:33 | 22566 | 10906 | 1843 | 5.5621 | 1227888.9311 | 14.0037 | 0.21318 | 14.2168 | 0.12866 | 700.4853 | 14.2044
7:33 | 22566 | 10906 | 1843 | 5.5621 | 1227888.9311 | 14.0037 | 0.21318 | 14.2168 | 0.12866 | 700.4853 | 14.2044
7:33 | 22567 | 10906 | 1843 | 5.5621 | 1227888.9311 | 14.0045 | 0.21318 | 14.2176 | 0.12866 | 700.4853 | 14.2044
7:33 | 22567 | 10907 | 1843 | 5.5621 | 1227888.9311 | 14.0045 | 0.21318 | 14.2176 | 0.12866 | 700.4853 | 14.2052
7:33 | 22567 | 10907 | 1843 | 5.5621 | 1227888.9311 | 14.0045 | 0.21318 | 14.2176 | 0.12866 | 700.4853 | 14.2052
7:33 | 22566 | 10906 | 1842 | 5.5515 | 1228568.9639 | 14.0037 | 0.21298 | 14.2166 | 0.12866 | 700.5241 | 14.2047
7:33 | 22566 | 10906 | 1842 | 5.5515 | 1228568.9639 | 14.0037 | 0.21298 | 14.2166 | 0.12866 | 700.5241 | 14.2047
7:33 | 22566 | 10906 | 1842 | 5.5515 | 1228568.9639 | 14.0037 | 0.21298 | 14.2166 | 0.12866 | 700.5241 | 14.2047
7:33 | 22567 | 10907 | 1842 | 5.5515 | 1228568.9639 | 14.0045 | 0.21298 | 14.2174 | 0.12866 | 700.5241 | 14.2056
7:33 | 22569 | 10909 | 1842 | 5.5515 | 1228568.9639 | 14.0061 | 0.21298 | 14.2191 | 0.12866 | 700.5241 | 14.2074
7:33 | 22570 | 10910 | 1842 | 5.5515 | 1228568.9639 | 14.0069 | 0.21298 | 14.2199 | 0.12866 | 700.5241 | 14.2082
7:33 | 22568 | 10908 | 1843 | 5.5621 | 1227888.9311 | 14.0053 | 0.21318 | 14.2185 | 0.12866 | 700.4853 | 14.2061
7:33 | 22566 | 10905 | 1843 | 5.5621 | 1227888.9311 | 14.0037 | 0.21318 | 14.2168 | 0.12866 | 700.4853 | 14.2035
7:33 | 22563 | 10902 | 1843 | 5.5621 | 1227888.9311 | 14.0013 | 0.21318 | 14.2144 | 0.12866 | 700.4853 | 14.2008
7:33 | 22564 | 10903 | 1843 | 5.5621 | 1227888.9311 | 14.0021 | 0.21318 | 14.2152 | 0.12866 | 700.4853 | 14.2017
7:33 | 22566 | 10905 | 1843 | 5.5621 | 1227888.9311 | 14.0037 | 0.21318 | 14.2168 | 0.12866 | 700.4853 | 14.2035
7:33 | 22570 | 10908 | 1843 | 5.5621 | 1227888.9311 | 14.0069 | 0.21318 | 14.2201 | 0.12866 | 700.4853 | 14.2061
7:33 | 22573 | 10911 | 1843 | 5.5621 | 1227888.9311 | 14.0093 | 0.21318 | 14.2225 | 0.12866 | 700.4853 | 14.2088
7:33 | 22573 | 10912 | 1843 | 5.5621 | 1227888.9311 | 14.0093 | 0.21318 | 14.2225 | 0.12866 | 700.4853 | 14.2097
7:33 | 22571 | 10909 | 1843 | 5.5621 | 1227888.9311 | 14.0077 | 0.21318 | 14.2209 | 0.12866 | 700.4853 | 14.207
7:33 | 22567 | 10906 | 1843 | 5.5621 | 1227888.9311 | 14.0045 | 0.21318 | 14.2176 | 0.12866 | 700.4853 | 14.2044
7:33 | 22565 | 10904 | 1843 | 5.5621 | 1227888.9311 | 14.0029 | 0.21318 | 14.216 | 0.12866 | 700.4853 | 14.2026
7:33 | 22564 | 10903 | 1843 | 5.5621 | 1227888.9311 | 14.0021 | 0.21318 | 14.2152 | 0.12866 | 700.4853 | 14.2017
7:33 | 22565 | 10904 | 1843 | 5.5621 | 1227888.9311 | 14.0029 | 0.21318 | 14.216 | 0.12866 | 700.4853 | 14.2026
7:33 | 22567 | 10906 | 1843 | 5.5621 | 1227888.9311 | 14.0045 | 0.21318 | 14.2176 | 0.12866 | 700.4853 | 14.2044
7:33 | 22567 | 10906 | 1843 | 5.5621 | 1227888.9311 | 14.0045 | 0.21318 | 14.2176 | 0.12866 | 700.4853 | 14.2044
7:33 | 22567 | 10906 | 1843 | 5.5621 | 1227888.9311 | 14.0045 | 0.21318 | 14.2176 | 0.12866 | 700.4853 | 14.2044
7:33 | 22565 | 10905 | 1843 | 5.5621 | 1227888.9311 | 14.0029 | 0.21318 | 14.216 | 0.12866 | 700.4853 | 14.2035
7:33 | 22564 | 10904 | 1843 | 5.5621 | 1227888.9311 | 14.0021 | 0.21318 | 14.2152 | 0.12866 | 700.4853 | 14.2026
7:33 | 22564 | 10904 | 1843 | 5.5621 | 1227888.9311 | 14.0021 | 0.21318 | 14.2152 | 0.12866 | 700.4853 | 14.2026
7:33 | 22565 | 10904 | 1843 | 5.5621 | 1227888.9311 | 14.0029 | 0.21318 | 14.216 | 0.12866 | 700.4853 | 14.2026
7:33 | 22565 | 10905 | 1843 | 5.5621 | 1227888.9311 | 14.0029 | 0.21318 | 14.216 | 0.12866 | 700.4853 | 14.2035
7:33 | 22566 | 10906 | 1843 | 5.5621 | 1227888.9311 | 14.0037 | 0.21318 | 14.2168 | 0.12866 | 700.4853 | 14.2044
7:33 | 22566 | 10906 | 1843 | 5.5621 | 1227888.9311 | 14.0037 | 0.21318 | 14.2168 | 0.12866 | 700.4853 | 14.2044
7:33 | 22566 | 10906 | 1843 | 5.5621 | 1227888.9311 | 14.0037 | 0.21318 | 14.2168 | 0.12866 | 700.4853 | 14.2044
7:33 | 22566 | 10906 | 1843 | 5.5621 | 1227888.9311 | 14.0037 | 0.21318 | 14.2168 | 0.12866 | 700.4853 | 14.2044
7:33 | 22566 | 10906 | 1843 | 5.5621 | 1227888.9311 | 14.0037 | 0.21318 | 14.2168 | 0.12866 | 700.4853 | 14.2044
7:33 | 22566 | 10906 | 1843 | 5.5621 | 1227888.9311 | 14.0037 | 0.21318 | 14.2168 | 0.12866 | 700.4853 | 14.2044
7:33 | 22567 | 10906 | 1843 | 5.5621 | 1227888.9311 | 14.0045 | 0.21318 | 14.2176 | 0.12866 | 700.4853 | 14.2044
7:33 | 22569 | 10908 | 1843 | 5.5621 | 1227888.9311 | 14.0061 | 0.21318 | 14.2193 | 0.12866 | 700.4853 | 14.2061
7:33 | 22569 | 10908 | 1843 | 5.5621 | 1227888.9311 | 14.0061 | 0.21318 | 14.2193 | 0.12866 | 700.4853 | 14.2061
7:33 | 22568 | 10906 | 1843 | 5.5621 | 1227888.9311 | 14.0053 | 0.21318 | 14.2185 | 0.12866 | 700.4853 | 14.2044
7:33 | 22566 | 10905 | 1842 | 5.5515 | 1228568.9639 | 14.0037 | 0.21298 | 14.2166 | 0.12866 | 700.5241 | 14.2038
7:33 | 22563 | 10903 | 1842 | 5.5515 | 1228568.9639 | 14.0013 | 0.21298 | 14.2142 | 0.12866 | 700.5241 | 14.202
7:33 | 22562 | 10902 | 1842 | 5.5515 | 1228568.9639 | 14.0005 | 0.21298 | 14.2134 | 0.12866 | 700.5241 | 14.2012
7:33 | 22562 | 10903 | 1842 | 5.5515 | 1228568.9639 | 14.0005 | 0.21298 | 14.2134 | 0.12866 | 700.5241 | 14.202
7:33 | 22565 | 10906 | 1843 | 5.5621 | 1227888.9311 | 14.0029 | 0.21318 | 14.216 | 0.12866 | 700.4853 | 14.2044
7:33 | 22568 | 10908 | 1843 | 5.5621 | 1227888.9311 | 14.0053 | 0.21318 | 14.2185 | 0.12866 | 700.4853 | 14.2061
7:33 | 22570 | 10910 | 1843 | 5.5621 | 1227888.9311 | 14.0069 | 0.21318 | 14.2201 | 0.12866 | 700.4853 | 14.2079
7:33 | 22569 | 10909 | 1843 | 5.5621 | 1227888.9311 | 14.0061 | 0.21318 | 14.2193 | 0.12866 | 700.4853 | 14.207
7:33 | 22567 | 10907 | 1843 | 5.5621 | 1227888.9311 | 14.0045 | 0.21318 | 14.2176 | 0.12866 | 700.4853 | 14.2052
7:34 | 22566 | 10905 | 1843 | 5.5621 | 1227888.9311 | 14.0037 | 0.21318 | 14.2168 | 0.12866 | 700.4853 | 14.2035
7:34 | 22564 | 10904 | 1843 | 5.5621 | 1227888.9311 | 14.0021 | 0.21318 | 14.2152 | 0.12866 | 700.4853 | 14.2026
7:34 | 22564 | 10904 | 1843 | 5.5621 | 1227888.9311 | 14.0021 | 0.21318 | 14.2152 | 0.12866 | 700.4853 | 14.2026
7:34 | 22565 | 10904 | 1843 | 5.5621 | 1227888.9311 | 14.0029 | 0.21318 | 14.216 | 0.12866 | 700.4853 | 14.2026
7:34 | 22565 | 10905 | 1843 | 5.5621 | 1227888.9311 | 14.0029 | 0.21318 | 14.216 | 0.12866 | 700.4853 | 14.2035
7:34 | 22566 | 10905 | 1843 | 5.5621 | 1227888.9311 | 14.0037 | 0.21318 | 14.2168 | 0.12866 | 700.4853 | 14.2035
7:34 | 22566 | 10906 | 1843 | 5.5621 | 1227888.9311 | 14.0037 | 0.21318 | 14.2168 | 0.12866 | 700.4853 | 14.2044
7:34 | 22565 | 10905 | 1843 | 5.5621 | 1227888.9311 | 14.0029 | 0.21318 | 14.216 | 0.12866 | 700.4853 | 14.2035
7:34 | 22564 | 10903 | 1843 | 5.5621 | 1227888.9311 | 14.0021 | 0.21318 | 14.2152 | 0.12866 | 700.4853 | 14.2017
7:34 | 22563 | 10902 | 1843 | 5.5621 | 1227888.9311 | 14.0013 | 0.21318 | 14.2144 | 0.12866 | 700.4853 | 14.2008
7:34 | 22564 | 10903 | 1843 | 5.5621 | 1227888.9311 | 14.0021 | 0.21318 | 14.2152 | 0.12866 | 700.4853 | 14.2017
7:34 | 22566 | 10905 | 1843 | 5.5621 | 1227888.9311 | 14.0037 | 0.21318 | 14.2168 | 0.12866 | 700.4853 | 14.2035
7:34 | 22569 | 10908 | 1843 | 5.5621 | 1227888.9311 | 14.0061 | 0.21318 | 14.2193 | 0.12866 | 700.4853 | 14.2061
7:34 | 22571 | 10909 | 1843 | 5.5621 | 1227888.9311 | 14.0077 | 0.21318 | 14.2209 | 0.12866 | 700.4853 | 14.207
7:34 | 22571 | 10909 | 1843 | 5.5621 | 1227888.9311 | 14.0077 | 0.21318 | 14.2209 | 0.12866 | 700.4853 | 14.207
7:34 | 22568 | 10907 | 1843 | 5.5621 | 1227888.9311 | 14.0053 | 0.21318 | 14.2185 | 0.12866 | 700.4853 | 14.2052
7:34 | 22565 | 10904 | 1843 | 5.5621 | 1227888.9311 | 14.0029 | 0.21318 | 14.216 | 0.12866 | 700.4853 | 14.2026
7:34 | 22562 | 10902 | 1843 | 5.5621 | 1227888.9311 | 14.0005 | 0.21318 | 14.2136 | 0.12866 | 700.4853 | 14.2008
7:34 | 22561 | 10901 | 1843 | 5.5621 | 1227888.9311 | 13.9997 | 0.21318 | 14.2128 | 0.12866 | 700.4853 | 14.1999
7:34 | 22563 | 10903 | 1843 | 5.5621 | 1227888.9311 | 14.0013 | 0.21318 | 14.2144 | 0.12866 | 700.4853 | 14.2017
7:34 | 22564 | 10904 | 1843 | 5.5621 | 1227888.9311 | 14.0021 | 0.21318 | 14.2152 | 0.12866 | 700.4853 | 14.2026
7:34 | 22566 | 10906 | 1843 | 5.5621 | 1227888.9311 | 14.0037 | 0.21318 | 14.2168 | 0.12866 | 700.4853 | 14.2044
7:34 | 22566 | 10906 | 1843 | 5.5621 | 1227888.9311 | 14.0037 | 0.21318 | 14.2168 | 0.12866 | 700.4853 | 14.2044
7:34 | 22566 | 10906 | 1843 | 5.5621 | 1227888.9311 | 14.0037 | 0.21318 | 14.2168 | 0.12866 | 700.4853 | 14.2044
7:34 | 22566 | 10906 | 1843 | 5.5621 | 1227888.9311 | 14.0037 | 0.21318 | 14.2168 | 0.12866 | 700.4853 | 14.2044
7:34 | 22566 | 10905 | 1843 | 5.5621 | 1227888.9311 | 14.0037 | 0.21318 | 14.2168 | 0.12866 | 700.4853 | 14.2035
7:34 | 22566 | 10905 | 1843 | 5.5621 | 1227888.9311 | 14.0037 | 0.21318 | 14.2168 | 0.12866 | 700.4853 | 14.2035
7:34 | 22565 | 10904 | 1843 | 5.5621 | 1227888.9311 | 14.0029 | 0.21318 | 14.216 | 0.12866 | 700.4853 | 14.2026
7:34 | 22564 | 10904 | 1843 | 5.5621 | 1227888.9311 | 14.0021 | 0.21318 | 14.2152 | 0.12866 | 700.4853 | 14.2026
7:34 | 22565 | 10905 | 1843 | 5.5621 | 1227888.9311 | 14.0029 | 0.21318 | 14.216 | 0.12866 | 700.4853 | 14.2035
7:34 | 22566 | 10906 | 1843 | 5.5621 | 1227888.9311 | 14.0037 | 0.21318 | 14.2168 | 0.12866 | 700.4853 | 14.2044
7:34 | 22568 | 10908 | 1843 | 5.5621 | 1227888.9311 | 14.0053 | 0.21318 | 14.2185 | 0.12866 | 700.4853 | 14.2061
7:34 | 22569 | 10908 | 1843 | 5.5621 | 1227888.9311 | 14.0061 | 0.21318 | 14.2193 | 0.12866 | 700.4853 | 14.2061
7:34 | 22567 | 10907 | 1843 | 5.5621 | 1227888.9311 | 14.0045 | 0.21318 | 14.2176 | 0.12866 | 700.4853 | 14.2052
7:34 | 22564 | 10903 | 1843 | 5.5621 | 1227888.9311 | 14.0021 | 0.21318 | 14.2152 | 0.12866 | 700.4853 | 14.2017
7:34 | 22560 | 10900 | 1843 | 5.5621 | 1227888.9311 | 13.9988 | 0.21318 | 14.212 | 0.12866 | 700.4853 | 14.199
7:34 | 22560 | 10900 | 1843 | 5.5621 | 1227888.9311 | 13.9988 | 0.21318 | 14.212 | 0.12866 | 700.4853 | 14.199
7:34 | 22561 | 10902 | 1843 | 5.5621 | 1227888.9311 | 13.9997 | 0.21318 | 14.2128 | 0.12866 | 700.4853 | 14.2008
7:34 | 22566 | 10906 | 1843 | 5.5621 | 1227888.9311 | 14.0037 | 0.21318 | 14.2168 | 0.12866 | 700.4853 | 14.2044
7:34 | 22570 | 10910 | 1843 | 5.5621 | 1227888.9311 | 14.0069 | 0.21318 | 14.2201 | 0.12866 | 700.4853 | 14.2079
7:34 | 22572 | 10912 | 1843 | 5.5621 | 1227888.9311 | 14.0085 | 0.21318 | 14.2217 | 0.12866 | 700.4853 | 14.2097
7:34 | 22570 | 10909 | 1843 | 5.5621 | 1227888.9311 | 14.0069 | 0.21318 | 14.2201 | 0.12866 | 700.4853 | 14.207
7:34 | 22566 | 10906 | 1843 | 5.5621 | 1227888.9311 | 14.0037 | 0.21318 | 14.2168 | 0.12866 | 700.4853 | 14.2044
7:34 | 22563 | 10903 | 1843 | 5.5621 | 1227888.9311 | 14.0013 | 0.21318 | 14.2144 | 0.12866 | 700.4853 | 14.2017
7:34 | 22561 | 10902 | 1843 | 5.5621 | 1227888.9311 | 13.9997 | 0.21318 | 14.2128 | 0.12866 | 700.4853 | 14.2008
7:34 | 22562 | 10903 | 1843 | 5.5621 | 1227888.9311 | 14.0005 | 0.21318 | 14.2136 | 0.12866 | 700.4853 | 14.2017
7:34 | 22564 | 10905 | 1843 | 5.5621 | 1227888.9311 | 14.0021 | 0.21318 | 14.2152 | 0.12866 | 700.4853 | 14.2035
7:34 | 22566 | 10906 | 1843 | 5.5621 | 1227888.9311 | 14.0037 | 0.21318 | 14.2168 | 0.12866 | 700.4853 | 14.2044
7:34 | 22567 | 10907 | 1843 | 5.5621 | 1227888.9311 | 14.0045 | 0.21318 | 14.2176 | 0.12866 | 700.4853 | 14.2052
7:34 | 22566 | 10906 | 1843 | 5.5621 | 1227888.9311 | 14.0037 | 0.21318 | 14.2168 | 0.12866 | 700.4853 | 14.2044
7:34 | 22565 | 10905 | 1843 | 5.5621 | 1227888.9311 | 14.0029 | 0.21318 | 14.216 | 0.12866 | 700.4853 | 14.2035
7:34 | 22564 | 10904 | 1843 | 5.5621 | 1227888.9311 | 14.0021 | 0.21318 | 14.2152 | 0.12866 | 700.4853 | 14.2026
7:34 | 22563 | 10904 | 1843 | 5.5621 | 1227888.9311 | 14.0013 | 0.21318 | 14.2144 | 0.12866 | 700.4853 | 14.2026
7:34 | 22563 | 10904 | 1843 | 5.5621 | 1227888.9311 | 14.0013 | 0.21318 | 14.2144 | 0.12866 | 700.4853 | 14.2026
7:34 | 22563 | 10904 | 1843 | 5.5621 | 1227888.9311 | 14.0013 | 0.21318 | 14.2144 | 0.12866 | 700.4853 | 14.2026
7:34 | 22563 | 10904 | 1843 | 5.5621 | 1227888.9311 | 14.0013 | 0.21318 | 14.2144 | 0.12866 | 700.4853 | 14.2026
7:34 | 22563 | 10904 | 1843 | 5.5621 | 1227888.9311 | 14.0013 | 0.21318 | 14.2144 | 0.12866 | 700.4853 | 14.2026
7:34 | 22563 | 10904 | 1843 | 5.5621 | 1227888.9311 | 14.0013 | 0.21318 | 14.2144 | 0.12866 | 700.4853 | 14.2026
7:34 | 22564 | 10904 | 1843 | 5.5621 | 1227888.9311 | 14.0021 | 0.21318 | 14.2152 | 0.12866 | 700.4853 | 14.2026
7:34 | 22565 | 10905 | 1843 | 5.5621 | 1227888.9311 | 14.0029 | 0.21318 | 14.216 | 0.12866 | 700.4853 | 14.2035
7:34 | 22566 | 10905 | 1843 | 5.5621 | 1227888.9311 | 14.0037 | 0.21318 | 14.2168 | 0.12866 | 700.4853 | 14.2035
7:35 | 22566 | 10906 | 1843 | 5.5621 | 1227888.9311 | 14.0037 | 0.21318 | 14.2168 | 0.12866 | 700.4853 | 14.2044
7:35 | 22566 | 10905 | 1843 | 5.5621 | 1227888.9311 | 14.0037 | 0.21318 | 14.2168 | 0.12866 | 700.4853 | 14.2035
7:35 | 22565 | 10905 | 1843 | 5.5621 | 1227888.9311 | 14.0029 | 0.21318 | 14.216 | 0.12866 | 700.4853 | 14.2035
7:35 | 22565 | 10905 | 1843 | 5.5621 | 1227888.9311 | 14.0029 | 0.21318 | 14.216 | 0.12866 | 700.4853 | 14.2035
7:35 | 22564 | 10904 | 1843 | 5.5621 | 1227888.9311 | 14.0021 | 0.21318 | 14.2152 | 0.12866 | 700.4853 | 14.2026
7:35 | 22564 | 10905 | 1843 | 5.5621 | 1227888.9311 | 14.0021 | 0.21318 | 14.2152 | 0.12866 | 700.4853 | 14.2035
7:35 | 22564 | 10904 | 1843 | 5.5621 | 1227888.9311 | 14.0021 | 0.21318 | 14.2152 | 0.12866 | 700.4853 | 14.2026
7:35 | 22564 | 10904 | 1843 | 5.5621 | 1227888.9311 | 14.0021 | 0.21318 | 14.2152 | 0.12866 | 700.4853 | 14.2026
7:35 | 22564 | 10904 | 1843 | 5.5621 | 1227888.9311 | 14.0021 | 0.21318 | 14.2152 | 0.12866 | 700.4853 | 14.2026
7:35 | 22564 | 10904 | 1843 | 5.5621 | 1227888.9311 | 14.0021 | 0.21318 | 14.2152 | 0.12866 | 700.4853 | 14.2026
7:35 | 22564 | 10904 | 1843 | 5.5621 | 1227888.9311 | 14.0021 | 0.21318 | 14.2152 | 0.12866 | 700.4853 | 14.2026
7:35 | 22564 | 10904 | 1844 | 5.5726 | 1227209.6359 | 14.0021 | 0.21337 | 14.2154 | 0.12866 | 700.4465 | 14.2022
7:35 | 22564 | 10904 | 1844 | 5.5726 | 1227209.6359 | 14.0021 | 0.21337 | 14.2154 | 0.12866 | 700.4465 | 14.2022
7:35 | 22565 | 10904 | 1844 | 5.5726 | 1227209.6359 | 14.0029 | 0.21337 | 14.2162 | 0.12866 | 700.4465 | 14.2022
7:35 | 22564 | 10904 | 1844 | 5.5726 | 1227209.6359 | 14.0021 | 0.21337 | 14.2154 | 0.12866 | 700.4465 | 14.2022
7:35 | 22563 | 10904 | 1844 | 5.5726 | 1227209.6359 | 14.0013 | 0.21337 | 14.2146 | 0.12866 | 700.4465 | 14.2022
7:35 | 22563 | 10904 | 1844 | 5.5726 | 1227209.6359 | 14.0013 | 0.21337 | 14.2146 | 0.12866 | 700.4465 | 14.2022
7:35 | 22563 | 10904 | 1843 | 5.5621 | 1227888.9311 | 14.0013 | 0.21318 | 14.2144 | 0.12866 | 700.4853 | 14.2026
7:35 | 22563 | 10904 | 1843 | 5.5621 | 1227888.9311 | 14.0013 | 0.21318 | 14.2144 | 0.12866 | 700.4853 | 14.2026
7:35 | 22563 | 10905 | 1843 | 5.5621 | 1227888.9311 | 14.0013 | 0.21318 | 14.2144 | 0.12866 | 700.4853 | 14.2035
7:35 | 22564 | 10905 | 1843 | 5.5621 | 1227888.9311 | 14.0021 | 0.21318 | 14.2152 | 0.12866 | 700.4853 | 14.2035
7:35 | 22564 | 10905 | 1843 | 5.5621 | 1227888.9311 | 14.0021 | 0.21318 | 14.2152 | 0.12866 | 700.4853 | 14.2035
7:35 | 22563 | 10904 | 1843 | 5.5621 | 1227888.9311 | 14.0013 | 0.21318 | 14.2144 | 0.12866 | 700.4853 | 14.2026
7:35 | 22562 | 10902 | 1843 | 5.5621 | 1227888.9311 | 14.0005 | 0.21318 | 14.2136 | 0.12866 | 700.4853 | 14.2008
7:35 | 22561 | 10901 | 1844 | 5.5726 | 1227209.6359 | 13.9997 | 0.21337 | 14.213 | 0.12866 | 700.4465 | 14.1996
7:35 | 22563 | 10903 | 1843 | 5.5621 | 1227888.9311 | 14.0013 | 0.21318 | 14.2144 | 0.12866 | 700.4853 | 14.2017
7:35 | 22566 | 10905 | 1844 | 5.5726 | 1227209.6359 | 14.0037 | 0.21337 | 14.217 | 0.12866 | 700.4465 | 14.2031
7:35 | 22569 | 10908 | 1844 | 5.5726 | 1227209.6359 | 14.0061 | 0.21337 | 14.2195 | 0.12866 | 700.4465 | 14.2058
7:35 | 22570 | 10908 | 1844 | 5.5726 | 1227209.6359 | 14.0069 | 0.21337 | 14.2203 | 0.12866 | 700.4465 | 14.2058
7:35 | 22568 | 10907 | 1844 | 5.5726 | 1227209.6359 | 14.0053 | 0.21337 | 14.2186 | 0.12866 | 700.4465 | 14.2049
7:35 | 22565 | 10904 | 1844 | 5.5726 | 1227209.6359 | 14.0029 | 0.21337 | 14.2162 | 0.12866 | 700.4465 | 14.2022
7:35 | 22562 | 10901 | 1844 | 5.5726 | 1227209.6359 | 14.0005 | 0.21337 | 14.2138 | 0.12866 | 700.4465 | 14.1996
7:35 | 22560 | 10900 | 1844 | 5.5726 | 1227209.6359 | 13.9988 | 0.21337 | 14.2122 | 0.12866 | 700.4465 | 14.1987
7:35 | 22561 | 10901 | 1844 | 5.5726 | 1227209.6359 | 13.9997 | 0.21337 | 14.213 | 0.12866 | 700.4465 | 14.1996
7:35 | 22563 | 10903 | 1844 | 5.5726 | 1227209.6359 | 14.0013 | 0.21337 | 14.2146 | 0.12866 | 700.4465 | 14.2014
7:35 | 22565 | 10904 | 1844 | 5.5726 | 1227209.6359 | 14.0029 | 0.21337 | 14.2162 | 0.12866 | 700.4465 | 14.2022
7:35 | 22566 | 10906 | 1844 | 5.5726 | 1227209.6359 | 14.0037 | 0.21337 | 14.217 | 0.12866 | 700.4465 | 14.204
7:35 | 22566 | 10906 | 1844 | 5.5726 | 1227209.6359 | 14.0037 | 0.21337 | 14.217 | 0.12866 | 700.4465 | 14.204
7:35 | 22566 | 10906 | 1844 | 5.5726 | 1227209.6359 | 14.0037 | 0.21337 | 14.217 | 0.12866 | 700.4465 | 14.204
7:35 | 22566 | 10905 | 1844 | 5.5726 | 1227209.6359 | 14.0037 | 0.21337 | 14.217 | 0.12866 | 700.4465 | 14.2031
7:35 | 22565 | 10905 | 1844 | 5.5726 | 1227209.6359 | 14.0029 | 0.21337 | 14.2162 | 0.12866 | 700.4465 | 14.2031
7:35 | 22565 | 10905 | 1844 | 5.5726 | 1227209.6359 | 14.0029 | 0.21337 | 14.2162 | 0.12866 | 700.4465 | 14.2031
7:35 | 22565 | 10905 | 1844 | 5.5726 | 1227209.6359 | 14.0029 | 0.21337 | 14.2162 | 0.12866 | 700.4465 | 14.2031
7:35 | 22565 | 10904 | 1844 | 5.5726 | 1227209.6359 | 14.0029 | 0.21337 | 14.2162 | 0.12866 | 700.4465 | 14.2022
7:35 | 22564 | 10903 | 1844 | 5.5726 | 1227209.6359 | 14.0021 | 0.21337 | 14.2154 | 0.12866 | 700.4465 | 14.2014
7:35 | 22563 | 10903 | 1844 | 5.5726 | 1227209.6359 | 14.0013 | 0.21337 | 14.2146 | 0.12866 | 700.4465 | 14.2014
7:35 | 22563 | 10904 | 1844 | 5.5726 | 1227209.6359 | 14.0013 | 0.21337 | 14.2146 | 0.12866 | 700.4465 | 14.2022
7:35 | 22565 | 10905 | 1844 | 5.5726 | 1227209.6359 | 14.0029 | 0.21337 | 14.2162 | 0.12866 | 700.4465 | 14.2031
7:35 | 22566 | 10906 | 1844 | 5.5726 | 1227209.6359 | 14.0037 | 0.21337 | 14.217 | 0.12866 | 700.4465 | 14.204
7:35 | 22565 | 10905 | 1844 | 5.5726 | 1227209.6359 | 14.0029 | 0.21337 | 14.2162 | 0.12866 | 700.4465 | 14.2031
7:35 | 22564 | 10903 | 1844 | 5.5726 | 1227209.6359 | 14.0021 | 0.21337 | 14.2154 | 0.12866 | 700.4465 | 14.2014
7:35 | 22561 | 10900 | 1844 | 5.5726 | 1227209.6359 | 13.9997 | 0.21337 | 14.213 | 0.12866 | 700.4465 | 14.1987
7:35 | 22559 | 10899 | 1844 | 5.5726 | 1227209.6359 | 13.998 | 0.21337 | 14.2114 | 0.12866 | 700.4465 | 14.1978
7:35 | 22559 | 10900 | 1844 | 5.5726 | 1227209.6359 | 13.998 | 0.21337 | 14.2114 | 0.12866 | 700.4465 | 14.1987
7:35 | 22563 | 10903 | 1844 | 5.5726 | 1227209.6359 | 14.0013 | 0.21337 | 14.2146 | 0.12866 | 700.4465 | 14.2014
7:35 | 22566 | 10906 | 1844 | 5.5726 | 1227209.6359 | 14.0037 | 0.21337 | 14.217 | 0.12866 | 700.4465 | 14.204
7:35 | 22569 | 10909 | 1844 | 5.5726 | 1227209.6359 | 14.0061 | 0.21337 | 14.2195 | 0.12866 | 700.4465 | 14.2067
7:35 | 22570 | 10909 | 1844 | 5.5726 | 1227209.6359 | 14.0069 | 0.21337 | 14.2203 | 0.12866 | 700.4465 | 14.2067
7:35 | 22568 | 10907 | 1844 | 5.5726 | 1227209.6359 | 14.0053 | 0.21337 | 14.2186 | 0.12866 | 700.4465 | 14.2049
7:35 | 22567 | 10906 | 1844 | 5.5726 | 1227209.6359 | 14.0045 | 0.21337 | 14.2178 | 0.12866 | 700.4465 | 14.204
7:36 | 22565 | 10905 | 1844 | 5.5726 | 1227209.6359 | 14.0029 | 0.21337 | 14.2162 | 0.12866 | 700.4465 | 14.2031
7:36 | 22563 | 10903 | 1844 | 5.5726 | 1227209.6359 | 14.0013 | 0.21337 | 14.2146 | 0.12866 | 700.4465 | 14.2014
7:36 | 22562 | 10902 | 1844 | 5.5726 | 1227209.6359 | 14.0005 | 0.21337 | 14.2138 | 0.12866 | 700.4465 | 14.2005
7:36 | 22563 | 10903 | 1844 | 5.5726 | 1227209.6359 | 14.0013 | 0.21337 | 14.2146 | 0.12866 | 700.4465 | 14.2014
7:36 | 22563 | 10903 | 1844 | 5.5726 | 1227209.6359 | 14.0013 | 0.21337 | 14.2146 | 0.12866 | 700.4465 | 14.2014
7:36 | 22564 | 10904 | 1844 | 5.5726 | 1227209.6359 | 14.0021 | 0.21337 | 14.2154 | 0.12866 | 700.4465 | 14.2022
7:36 | 22563 | 10903 | 1844 | 5.5726 | 1227209.6359 | 14.0013 | 0.21337 | 14.2146 | 0.12866 | 700.4465 | 14.2014
7:36 | 22560 | 10901 | 1844 | 5.5726 | 1227209.6359 | 13.9988 | 0.21337 | 14.2122 | 0.12866 | 700.4465 | 14.1996
7:36 | 22558 | 10899 | 1844 | 5.5726 | 1227209.6359 | 13.9972 | 0.21337 | 14.2106 | 0.12866 | 700.4465 | 14.1978
7:36 | 22558 | 10899 | 1844 | 5.5726 | 1227209.6359 | 13.9972 | 0.21337 | 14.2106 | 0.12866 | 700.4465 | 14.1978
7:36 | 22561 | 10902 | 1844 | 5.5726 | 1227209.6359 | 13.9997 | 0.21337 | 14.213 | 0.12866 | 700.4465 | 14.2005
7:36 | 22565 | 10906 | 1844 | 5.5726 | 1227209.6359 | 14.0029 | 0.21337 | 14.2162 | 0.12866 | 700.4465 | 14.204
7:36 | 22570 | 10910 | 1844 | 5.5726 | 1227209.6359 | 14.0069 | 0.21337 | 14.2203 | 0.12866 | 700.4465 | 14.2076
7:36 | 22570 | 10910 | 1844 | 5.5726 | 1227209.6359 | 14.0069 | 0.21337 | 14.2203 | 0.12866 | 700.4465 | 14.2076
7:36 | 22567 | 10907 | 1844 | 5.5726 | 1227209.6359 | 14.0045 | 0.21337 | 14.2178 | 0.12866 | 700.4465 | 14.2049
7:36 | 22561 | 10902 | 1844 | 5.5726 | 1227209.6359 | 13.9997 | 0.21337 | 14.213 | 0.12866 | 700.4465 | 14.2005
7:36 | 22558 | 10900 | 1844 | 5.5726 | 1227209.6359 | 13.9972 | 0.21337 | 14.2106 | 0.12866 | 700.4465 | 14.1987
7:36 | 22558 | 10899 | 1844 | 5.5726 | 1227209.6359 | 13.9972 | 0.21337 | 14.2106 | 0.12866 | 700.4465 | 14.1978
7:36 | 22561 | 10903 | 1844 | 5.5726 | 1227209.6359 | 13.9997 | 0.21337 | 14.213 | 0.12866 | 700.4465 | 14.2014
7:36 | 22565 | 10907 | 1844 | 5.5726 | 1227209.6359 | 14.0029 | 0.21337 | 14.2162 | 0.12866 | 700.4465 | 14.2049
7:36 | 22568 | 10909 | 1844 | 5.5726 | 1227209.6359 | 14.0053 | 0.21337 | 14.2186 | 0.12866 | 700.4465 | 14.2067
7:36 | 22568 | 10909 | 1844 | 5.5726 | 1227209.6359 | 14.0053 | 0.21337 | 14.2186 | 0.12866 | 700.4465 | 14.2067
7:36 | 22567 | 10907 | 1844 | 5.5726 | 1227209.6359 | 14.0045 | 0.21337 | 14.2178 | 0.12866 | 700.4465 | 14.2049
7:36 | 22565 | 10906 | 1844 | 5.5726 | 1227209.6359 | 14.0029 | 0.21337 | 14.2162 | 0.12866 | 700.4465 | 14.204
7:36 | 22564 | 10904 | 1844 | 5.5726 | 1227209.6359 | 14.0021 | 0.21337 | 14.2154 | 0.12866 | 700.4465 | 14.2022
7:36 | 22563 | 10903 | 1844 | 5.5726 | 1227209.6359 | 14.0013 | 0.21337 | 14.2146 | 0.12866 | 700.4465 | 14.2014
7:36 | 22562 | 10903 | 1844 | 5.5726 | 1227209.6359 | 14.0005 | 0.21337 | 14.2138 | 0.12866 | 700.4465 | 14.2014
7:36 | 22562 | 10903 | 1844 | 5.5726 | 1227209.6359 | 14.0005 | 0.21337 | 14.2138 | 0.12866 | 700.4465 | 14.2014
7:36 | 22562 | 10902 | 1844 | 5.5726 | 1227209.6359 | 14.0005 | 0.21337 | 14.2138 | 0.12866 | 700.4465 | 14.2005
7:36 | 22561 | 10902 | 1844 | 5.5726 | 1227209.6359 | 13.9997 | 0.21337 | 14.213 | 0.12866 | 700.4465 | 14.2005
7:36 | 22561 | 10901 | 1844 | 5.5726 | 1227209.6359 | 13.9997 | 0.21337 | 14.213 | 0.12866 | 700.4465 | 14.1996
7:36 | 22561 | 10901 | 1844 | 5.5726 | 1227209.6359 | 13.9997 | 0.21337 | 14.213 | 0.12866 | 700.4465 | 14.1996
7:36 | 22561 | 10902 | 1844 | 5.5726 | 1227209.6359 | 13.9997 | 0.21337 | 14.213 | 0.12866 | 700.4465 | 14.2005
7:36 | 22562 | 10902 | 1844 | 5.5726 | 1227209.6359 | 14.0005 | 0.21337 | 14.2138 | 0.12866 | 700.4465 | 14.2005
7:36 | 22562 | 10903 | 1844 | 5.5726 | 1227209.6359 | 14.0005 | 0.21337 | 14.2138 | 0.12866 | 700.4465 | 14.2014
7:36 | 22562 | 10903 | 1844 | 5.5726 | 1227209.6359 | 14.0005 | 0.21337 | 14.2138 | 0.12866 | 700.4465 | 14.2014
7:36 | 22562 | 10902 | 1844 | 5.5726 | 1227209.6359 | 14.0005 | 0.21337 | 14.2138 | 0.12866 | 700.4465 | 14.2005
7:36 | 22562 | 10903 | 1844 | 5.5726 | 1227209.6359 | 14.0005 | 0.21337 | 14.2138 | 0.12866 | 700.4465 | 14.2014
7:36 | 22562 | 10904 | 1844 | 5.5726 | 1227209.6359 | 14.0005 | 0.21337 | 14.2138 | 0.12866 | 700.4465 | 14.2022
7:36 | 22564 | 10905 | 1844 | 5.5726 | 1227209.6359 | 14.0021 | 0.21337 | 14.2154 | 0.12866 | 700.4465 | 14.2031
7:36 | 22565 | 10906 | 1844 | 5.5726 | 1227209.6359 | 14.0029 | 0.21337 | 14.2162 | 0.12866 | 700.4465 | 14.204
7:36 | 22566 | 10907 | 1844 | 5.5726 | 1227209.6359 | 14.0037 | 0.21337 | 14.217 | 0.12866 | 700.4465 | 14.2049
7:36 | 22565 | 10906 | 1844 | 5.5726 | 1227209.6359 | 14.0029 | 0.21337 | 14.2162 | 0.12866 | 700.4465 | 14.204
7:36 | 22564 | 10905 | 1845 | 5.5832 | 1226531.0771 | 14.0021 | 0.21357 | 14.2156 | 0.12866 | 700.4077 | 14.2028
7:36 | 22562 | 10903 | 1845 | 5.5832 | 1226531.0771 | 14.0005 | 0.21357 | 14.214 | 0.12866 | 700.4077 | 14.201
7:36 | 22561 | 10902 | 1845 | 5.5832 | 1226531.0771 | 13.9997 | 0.21357 | 14.2132 | 0.12866 | 700.4077 | 14.2001
7:36 | 22562 | 10902 | 1845 | 5.5832 | 1226531.0771 | 14.0005 | 0.21357 | 14.214 | 0.12866 | 700.4077 | 14.2001
7:36 | 22563 | 10904 | 1845 | 5.5832 | 1226531.0771 | 14.0013 | 0.21357 | 14.2148 | 0.12866 | 700.4077 | 14.2019
7:36 | 22565 | 10905 | 1844 | 5.5726 | 1227209.6359 | 14.0029 | 0.21337 | 14.2162 | 0.12866 | 700.4465 | 14.2031
7:36 | 22566 | 10905 | 1844 | 5.5726 | 1227209.6359 | 14.0037 | 0.21337 | 14.217 | 0.12866 | 700.4465 | 14.2031
7:36 | 22565 | 10904 | 1844 | 5.5726 | 1227209.6359 | 14.0029 | 0.21337 | 14.2162 | 0.12866 | 700.4465 | 14.2022
7:36 | 22562 | 10902 | 1844 | 5.5726 | 1227209.6359 | 14.0005 | 0.21337 | 14.2138 | 0.12866 | 700.4465 | 14.2005
7:36 | 22559 | 10899 | 1844 | 5.5726 | 1227209.6359 | 13.998 | 0.21337 | 14.2114 | 0.12866 | 700.4465 | 14.1978
7:36 | 22557 | 10897 | 1844 | 5.5726 | 1227209.6359 | 13.9964 | 0.21337 | 14.2098 | 0.12866 | 700.4465 | 14.196
7:36 | 22558 | 10898 | 1844 | 5.5726 | 1227209.6359 | 13.9972 | 0.21337 | 14.2106 | 0.12866 | 700.4465 | 14.1969
7:36 | 22562 | 10902 | 1844 | 5.5726 | 1227209.6359 | 14.0005 | 0.21337 | 14.2138 | 0.12866 | 700.4465 | 14.2005
7:36 | 22565 | 10905 | 1844 | 5.5726 | 1227209.6359 | 14.0029 | 0.21337 | 14.2162 | 0.12866 | 700.4465 | 14.2031
7:36 | 22568 | 10908 | 1844 | 5.5726 | 1227209.6359 | 14.0053 | 0.21337 | 14.2186 | 0.12866 | 700.4465 | 14.2058
7:36 | 22569 | 10908 | 1844 | 5.5726 | 1227209.6359 | 14.0061 | 0.21337 | 14.2195 | 0.12866 | 700.4465 | 14.2058
7:37 | 22567 | 10907 | 1844 | 5.5726 | 1227209.6359 | 14.0045 | 0.21337 | 14.2178 | 0.12866 | 700.4465 | 14.2049
7:37 | 22564 | 10904 | 1844 | 5.5726 | 1227209.6359 | 14.0021 | 0.21337 | 14.2154 | 0.12866 | 700.4465 | 14.2022
7:37 | 22562 | 10902 | 1844 | 5.5726 | 1227209.6359 | 14.0005 | 0.21337 | 14.2138 | 0.12866 | 700.4465 | 14.2005
7:37 | 22560 | 10901 | 1844 | 5.5726 | 1227209.6359 | 13.9988 | 0.21337 | 14.2122 | 0.12866 | 700.4465 | 14.1996
7:37 | 22560 | 10901 | 1844 | 5.5726 | 1227209.6359 | 13.9988 | 0.21337 | 14.2122 | 0.12866 | 700.4465 | 14.1996
7:37 | 22561 | 10902 | 1844 | 5.5726 | 1227209.6359 | 13.9997 | 0.21337 | 14.213 | 0.12866 | 700.4465 | 14.2005
7:37 | 22562 | 10902 | 1844 | 5.5726 | 1227209.6359 | 14.0005 | 0.21337 | 14.2138 | 0.12866 | 700.4465 | 14.2005
7:37 | 22563 | 10903 | 1844 | 5.5726 | 1227209.6359 | 14.0013 | 0.21337 | 14.2146 | 0.12866 | 700.4465 | 14.2014
7:37 | 22563 | 10903 | 1844 | 5.5726 | 1227209.6359 | 14.0013 | 0.21337 | 14.2146 | 0.12866 | 700.4465 | 14.2014
7:37 | 22563 | 10903 | 1844 | 5.5726 | 1227209.6359 | 14.0013 | 0.21337 | 14.2146 | 0.12866 | 700.4465 | 14.2014
7:37 | 22563 | 10903 | 1844 | 5.5726 | 1227209.6359 | 14.0013 | 0.21337 | 14.2146 | 0.12866 | 700.4465 | 14.2014
7:37 | 22563 | 10903 | 1844 | 5.5726 | 1227209.6359 | 14.0013 | 0.21337 | 14.2146 | 0.12866 | 700.4465 | 14.2014
7:37 | 22562 | 10903 | 1844 | 5.5726 | 1227209.6359 | 14.0005 | 0.21337 | 14.2138 | 0.12866 | 700.4465 | 14.2014
7:37 | 22562 | 10902 | 1844 | 5.5726 | 1227209.6359 | 14.0005 | 0.21337 | 14.2138 | 0.12866 | 700.4465 | 14.2005
7:37 | 22562 | 10902 | 1844 | 5.5726 | 1227209.6359 | 14.0005 | 0.21337 | 14.2138 | 0.12866 | 700.4465 | 14.2005
7:37 | 22562 | 10902 | 1844 | 5.5726 | 1227209.6359 | 14.0005 | 0.21337 | 14.2138 | 0.12866 | 700.4465 | 14.2005
7:37 | 22562 | 10903 | 1844 | 5.5726 | 1227209.6359 | 14.0005 | 0.21337 | 14.2138 | 0.12866 | 700.4465 | 14.2014
7:37 | 22562 | 10903 | 1844 | 5.5726 | 1227209.6359 | 14.0005 | 0.21337 | 14.2138 | 0.12866 | 700.4465 | 14.2014
7:37 | 22562 | 10903 | 1844 | 5.5726 | 1227209.6359 | 14.0005 | 0.21337 | 14.2138 | 0.12866 | 700.4465 | 14.2014
7:37 | 22562 | 10904 | 1844 | 5.5726 | 1227209.6359 | 14.0005 | 0.21337 | 14.2138 | 0.12866 | 700.4465 | 14.2022
7:37 | 22562 | 10903 | 1844 | 5.5726 | 1227209.6359 | 14.0005 | 0.21337 | 14.2138 | 0.12866 | 700.4465 | 14.2014
7:37 | 22562 | 10903 | 1844 | 5.5726 | 1227209.6359 | 14.0005 | 0.21337 | 14.2138 | 0.12866 | 700.4465 | 14.2014
7:37 | 22562 | 10903 | 1844 | 5.5726 | 1227209.6359 | 14.0005 | 0.21337 | 14.2138 | 0.12866 | 700.4465 | 14.2014
7:37 | 22562 | 10903 | 1843 | 5.5621 | 1227888.9311 | 14.0005 | 0.21318 | 14.2136 | 0.12866 | 700.4853 | 14.2017
7:37 | 22563 | 10903 | 1843 | 5.5621 | 1227888.9311 | 14.0013 | 0.21318 | 14.2144 | 0.12866 | 700.4853 | 14.2017
7:37 | 22563 | 10903 | 1843 | 5.5621 | 1227888.9311 | 14.0013 | 0.21318 | 14.2144 | 0.12866 | 700.4853 | 14.2017
7:37 | 22563 | 10903 | 1844 | 5.5726 | 1227209.6359 | 14.0013 | 0.21337 | 14.2146 | 0.12866 | 700.4465 | 14.2014
7:37 | 22562 | 10903 | 1844 | 5.5726 | 1227209.6359 | 14.0005 | 0.21337 | 14.2138 | 0.12866 | 700.4465 | 14.2014
7:37 | 22561 | 10902 | 1844 | 5.5726 | 1227209.6359 | 13.9997 | 0.21337 | 14.213 | 0.12866 | 700.4465 | 14.2005
7:37 | 22561 | 10902 | 1844 | 5.5726 | 1227209.6359 | 13.9997 | 0.21337 | 14.213 | 0.12866 | 700.4465 | 14.2005
7:37 | 22562 | 10903 | 1844 | 5.5726 | 1227209.6359 | 14.0005 | 0.21337 | 14.2138 | 0.12866 | 700.4465 | 14.2014
7:37 | 22562 | 10903 | 1844 | 5.5726 | 1227209.6359 | 14.0005 | 0.21337 | 14.2138 | 0.12866 | 700.4465 | 14.2014
7:37 | 22562 | 10903 | 1844 | 5.5726 | 1227209.6359 | 14.0005 | 0.21337 | 14.2138 | 0.12866 | 700.4465 | 14.2014
7:37 | 22561 | 10902 | 1844 | 5.5726 | 1227209.6359 | 13.9997 | 0.21337 | 14.213 | 0.12866 | 700.4465 | 14.2005
7:37 | 22559 | 10900 | 1844 | 5.5726 | 1227209.6359 | 13.998 | 0.21337 | 14.2114 | 0.12866 | 700.4465 | 14.1987
7:37 | 22560 | 10901 | 1844 | 5.5726 | 1227209.6359 | 13.9988 | 0.21337 | 14.2122 | 0.12866 | 700.4465 | 14.1996
7:37 | 22561 | 10903 | 1844 | 5.5726 | 1227209.6359 | 13.9997 | 0.21337 | 14.213 | 0.12866 | 700.4465 | 14.2014
7:37 | 22564 | 10905 | 1844 | 5.5726 | 1227209.6359 | 14.0021 | 0.21337 | 14.2154 | 0.12866 | 700.4465 | 14.2031
7:37 | 22565 | 10906 | 1844 | 5.5726 | 1227209.6359 | 14.0029 | 0.21337 | 14.2162 | 0.12866 | 700.4465 | 14.204
7:37 | 22564 | 10906 | 1844 | 5.5726 | 1227209.6359 | 14.0021 | 0.21337 | 14.2154 | 0.12866 | 700.4465 | 14.204
7:37 | 22561 | 10903 | 1844 | 5.5726 | 1227209.6359 | 13.9997 | 0.21337 | 14.213 | 0.12866 | 700.4465 | 14.2014
7:37 | 22558 | 10901 | 1844 | 5.5726 | 1227209.6359 | 13.9972 | 0.21337 | 14.2106 | 0.12866 | 700.4465 | 14.1996
7:37 | 22558 | 10901 | 1844 | 5.5726 | 1227209.6359 | 13.9972 | 0.21337 | 14.2106 | 0.12866 | 700.4465 | 14.1996
7:37 | 22560 | 10903 | 1844 | 5.5726 | 1227209.6359 | 13.9988 | 0.21337 | 14.2122 | 0.12866 | 700.4465 | 14.2014
7:37 | 22564 | 10906 | 1844 | 5.5726 | 1227209.6359 | 14.0021 | 0.21337 | 14.2154 | 0.12866 | 700.4465 | 14.204
7:37 | 22566 | 10907 | 1844 | 5.5726 | 1227209.6359 | 14.0037 | 0.21337 | 14.217 | 0.12866 | 700.4465 | 14.2049
7:37 | 22565 | 10906 | 1844 | 5.5726 | 1227209.6359 | 14.0029 | 0.21337 | 14.2162 | 0.12866 | 700.4465 | 14.204
7:37 | 22562 | 10903 | 1844 | 5.5726 | 1227209.6359 | 14.0005 | 0.21337 | 14.2138 | 0.12866 | 700.4465 | 14.2014
7:37 | 22559 | 10900 | 1844 | 5.5726 | 1227209.6359 | 13.998 | 0.21337 | 14.2114 | 0.12866 | 700.4465 | 14.1987
7:37 | 22558 | 10898 | 1844 | 5.5726 | 1227209.6359 | 13.9972 | 0.21337 | 14.2106 | 0.12866 | 700.4465 | 14.1969
7:37 | 22559 | 10900 | 1844 | 5.5726 | 1227209.6359 | 13.998 | 0.21337 | 14.2114 | 0.12866 | 700.4465 | 14.1987
7:37 | 22563 | 10903 | 1844 | 5.5726 | 1227209.6359 | 14.0013 | 0.21337 | 14.2146 | 0.12866 | 700.4465 | 14.2014
7:37 | 22565 | 10905 | 1844 | 5.5726 | 1227209.6359 | 14.0029 | 0.21337 | 14.2162 | 0.12866 | 700.4465 | 14.2031
7:37 | 22565 | 10906 | 1844 | 5.5726 | 1227209.6359 | 14.0029 | 0.21337 | 14.2162 | 0.12866 | 700.4465 | 14.204
7:37 | 22563 | 10904 | 1844 | 5.5726 | 1227209.6359 | 14.0013 | 0.21337 | 14.2146 | 0.12866 | 700.4465 | 14.2022
7:37 | 22561 | 10903 | 1844 | 5.5726 | 1227209.6359 | 13.9997 | 0.21337 | 14.213 | 0.12866 | 700.4465 | 14.2014
7:37 | 22560 | 10901 | 1844 | 5.5726 | 1227209.6359 | 13.9988 | 0.21337 | 14.2122 | 0.12866 | 700.4465 | 14.1996
7:37 | 22559 | 10901 | 1844 | 5.5726 | 1227209.6359 | 13.998 | 0.21337 | 14.2114 | 0.12866 | 700.4465 | 14.1996
7:37 | 22561 | 10902 | 1844 | 5.5726 | 1227209.6359 | 13.9997 | 0.21337 | 14.213 | 0.12866 | 700.4465 | 14.2005
7:37 | 22562 | 10904 | 1844 | 5.5726 | 1227209.6359 | 14.0005 | 0.21337 | 14.2138 | 0.12866 | 700.4465 | 14.2022
7:37 | 22562 | 10903 | 1844 | 5.5726 | 1227209.6359 | 14.0005 | 0.21337 | 14.2138 | 0.12866 | 700.4465 | 14.2014
7:38 | 22560 | 10902 | 1844 | 5.5726 | 1227209.6359 | 13.9988 | 0.21337 | 14.2122 | 0.12866 | 700.4465 | 14.2005
7:38 | 22558 | 10901 | 1844 | 5.5726 | 1227209.6359 | 13.9972 | 0.21337 | 14.2106 | 0.12866 | 700.4465 | 14.1996
7:38 | 22557 | 10900 | 1844 | 5.5726 | 1227209.6359 | 13.9964 | 0.21337 | 14.2098 | 0.12866 | 700.4465 | 14.1987
7:38 | 22558 | 10901 | 1844 | 5.5726 | 1227209.6359 | 13.9972 | 0.21337 | 14.2106 | 0.12866 | 700.4465 | 14.1996
7:38 | 22561 | 10904 | 1844 | 5.5726 | 1227209.6359 | 13.9997 | 0.21337 | 14.213 | 0.12866 | 700.4465 | 14.2022
7:38 | 22564 | 10906 | 1844 | 5.5726 | 1227209.6359 | 14.0021 | 0.21337 | 14.2154 | 0.12866 | 700.4465 | 14.204
7:38 | 22565 | 10906 | 1844 | 5.5726 | 1227209.6359 | 14.0029 | 0.21337 | 14.2162 | 0.12866 | 700.4465 | 14.204
7:38 | 22563 | 10905 | 1844 | 5.5726 | 1227209.6359 | 14.0013 | 0.21337 | 14.2146 | 0.12866 | 700.4465 | 14.2031
7:38 | 22561 | 10902 | 1844 | 5.5726 | 1227209.6359 | 13.9997 | 0.21337 | 14.213 | 0.12866 | 700.4465 | 14.2005
7:38 | 22560 | 10901 | 1844 | 5.5726 | 1227209.6359 | 13.9988 | 0.21337 | 14.2122 | 0.12866 | 700.4465 | 14.1996
7:38 | 22559 | 10900 | 1844 | 5.5726 | 1227209.6359 | 13.998 | 0.21337 | 14.2114 | 0.12866 | 700.4465 | 14.1987
7:38 | 22560 | 10901 | 1844 | 5.5726 | 1227209.6359 | 13.9988 | 0.21337 | 14.2122 | 0.12866 | 700.4465 | 14.1996
7:38 | 22561 | 10901 | 1844 | 5.5726 | 1227209.6359 | 13.9997 | 0.21337 | 14.213 | 0.12866 | 700.4465 | 14.1996
7:38 | 22561 | 10902 | 1844 | 5.5726 | 1227209.6359 | 13.9997 | 0.21337 | 14.213 | 0.12866 | 700.4465 | 14.2005
7:38 | 22560 | 10902 | 1844 | 5.5726 | 1227209.6359 | 13.9988 | 0.21337 | 14.2122 | 0.12866 | 700.4465 | 14.2005
7:38 | 22562 | 10903 | 1844 | 5.5726 | 1227209.6359 | 14.0005 | 0.21337 | 14.2138 | 0.12866 | 700.4465 | 14.2014
7:38 | 22564 | 10905 | 1844 | 5.5726 | 1227209.6359 | 14.0021 | 0.21337 | 14.2154 | 0.12866 | 700.4465 | 14.2031
7:38 | 22565 | 10907 | 1845 | 5.5832 | 1226531.0771 | 14.0029 | 0.21357 | 14.2164 | 0.12866 | 700.4077 | 14.2046
7:38 | 22565 | 10906 | 1845 | 5.5832 | 1226531.0771 | 14.0029 | 0.21357 | 14.2164 | 0.12866 | 700.4077 | 14.2037
7:38 | 22563 | 10904 | 1845 | 5.5832 | 1226531.0771 | 14.0013 | 0.21357 | 14.2148 | 0.12866 | 700.4077 | 14.2019
7:38 | 22560 | 10901 | 1845 | 5.5832 | 1226531.0771 | 13.9988 | 0.21357 | 14.2124 | 0.12866 | 700.4077 | 14.1992
7:38 | 22556 | 10898 | 1845 | 5.5832 | 1226531.0771 | 13.9956 | 0.21357 | 14.2092 | 0.12866 | 700.4077 | 14.1966
7:38 | 22555 | 10897 | 1844 | 5.5726 | 1227209.6359 | 13.9948 | 0.21337 | 14.2082 | 0.12866 | 700.4465 | 14.196
7:38 | 22556 | 10898 | 1845 | 5.5832 | 1226531.0771 | 13.9956 | 0.21357 | 14.2092 | 0.12866 | 700.4077 | 14.1966
7:38 | 22559 | 10901 | 1844 | 5.5726 | 1227209.6359 | 13.998 | 0.21337 | 14.2114 | 0.12866 | 700.4465 | 14.1996
7:38 | 22562 | 10903 | 1844 | 5.5726 | 1227209.6359 | 14.0005 | 0.21337 | 14.2138 | 0.12866 | 700.4465 | 14.2014
7:38 | 22564 | 10905 | 1844 | 5.5726 | 1227209.6359 | 14.0021 | 0.21337 | 14.2154 | 0.12866 | 700.4465 | 14.2031
7:38 | 22564 | 10905 | 1845 | 5.5832 | 1226531.0771 | 14.0021 | 0.21357 | 14.2156 | 0.12866 | 700.4077 | 14.2028
7:38 | 22564 | 10905 | 1844 | 5.5726 | 1227209.6359 | 14.0021 | 0.21337 | 14.2154 | 0.12866 | 700.4465 | 14.2031
7:38 | 22563 | 10904 | 1844 | 5.5726 | 1227209.6359 | 14.0013 | 0.21337 | 14.2146 | 0.12866 | 700.4465 | 14.2022
7:38 | 22562 | 10903 | 1845 | 5.5832 | 1226531.0771 | 14.0005 | 0.21357 | 14.214 | 0.12866 | 700.4077 | 14.201
7:38 | 22561 | 10903 | 1844 | 5.5726 | 1227209.6359 | 13.9997 | 0.21337 | 14.213 | 0.12866 | 700.4465 | 14.2014
7:38 | 22561 | 10903 | 1845 | 5.5832 | 1226531.0771 | 13.9997 | 0.21357 | 14.2132 | 0.12866 | 700.4077 | 14.201
7:38 | 22562 | 10903 | 1845 | 5.5832 | 1226531.0771 | 14.0005 | 0.21357 | 14.214 | 0.12866 | 700.4077 | 14.201
7:38 | 22562 | 10904 | 1845 | 5.5832 | 1226531.0771 | 14.0005 | 0.21357 | 14.214 | 0.12866 | 700.4077 | 14.2019
7:38 | 22561 | 10902 | 1845 | 5.5832 | 1226531.0771 | 13.9997 | 0.21357 | 14.2132 | 0.12866 | 700.4077 | 14.2001
7:38 | 22560 | 10901 | 1845 | 5.5832 | 1226531.0771 | 13.9988 | 0.21357 | 14.2124 | 0.12866 | 700.4077 | 14.1992
7:38 | 22558 | 10899 | 1845 | 5.5832 | 1226531.0771 | 13.9972 | 0.21357 | 14.2108 | 0.12866 | 700.4077 | 14.1975
7:38 | 22557 | 10899 | 1845 | 5.5832 | 1226531.0771 | 13.9964 | 0.21357 | 14.21 | 0.12866 | 700.4077 | 14.1975
7:38 | 22558 | 10900 | 1845 | 5.5832 | 1226531.0771 | 13.9972 | 0.21357 | 14.2108 | 0.12866 | 700.4077 | 14.1984
7:38 | 22561 | 10903 | 1845 | 5.5832 | 1226531.0771 | 13.9997 | 0.21357 | 14.2132 | 0.12866 | 700.4077 | 14.201
7:38 | 22562 | 10904 | 1844 | 5.5726 | 1227209.6359 | 14.0005 | 0.21337 | 14.2138 | 0.12866 | 700.4465 | 14.2022
7:38 | 22563 | 10904 | 1844 | 5.5726 | 1227209.6359 | 14.0013 | 0.21337 | 14.2146 | 0.12866 | 700.4465 | 14.2022
7:38 | 22561 | 10902 | 1844 | 5.5726 | 1227209.6359 | 13.9997 | 0.21337 | 14.213 | 0.12866 | 700.4465 | 14.2005
7:38 | 22559 | 10900 | 1844 | 5.5726 | 1227209.6359 | 13.998 | 0.21337 | 14.2114 | 0.12866 | 700.4465 | 14.1987
7:38 | 22559 | 10899 | 1844 | 5.5726 | 1227209.6359 | 13.998 | 0.21337 | 14.2114 | 0.12866 | 700.4465 | 14.1978
7:38 | 22560 | 10900 | 1845 | 5.5832 | 1226531.0771 | 13.9988 | 0.21357 | 14.2124 | 0.12866 | 700.4077 | 14.1984
7:38 | 22562 | 10903 | 1844 | 5.5726 | 1227209.6359 | 14.0005 | 0.21337 | 14.2138 | 0.12866 | 700.4465 | 14.2014
7:38 | 22564 | 10904 | 1844 | 5.5726 | 1227209.6359 | 14.0021 | 0.21337 | 14.2154 | 0.12866 | 700.4465 | 14.2022
7:38 | 22564 | 10904 | 1844 | 5.5726 | 1227209.6359 | 14.0021 | 0.21337 | 14.2154 | 0.12866 | 700.4465 | 14.2022
7:38 | 22563 | 10904 | 1844 | 5.5726 | 1227209.6359 | 14.0013 | 0.21337 | 14.2146 | 0.12866 | 700.4465 | 14.2022
7:38 | 22562 | 10903 | 1844 | 5.5726 | 1227209.6359 | 14.0005 | 0.21337 | 14.2138 | 0.12866 | 700.4465 | 14.2014
7:38 | 22560 | 10902 | 1844 | 5.5726 | 1227209.6359 | 13.9988 | 0.21337 | 14.2122 | 0.12866 | 700.4465 | 14.2005
7:38 | 22560 | 10901 | 1844 | 5.5726 | 1227209.6359 | 13.9988 | 0.21337 | 14.2122 | 0.12866 | 700.4465 | 14.1996
7:38 | 22559 | 10901 | 1845 | 5.5832 | 1226531.0771 | 13.998 | 0.21357 | 14.2116 | 0.12866 | 700.4077 | 14.1992
7:38 | 22559 | 10902 | 1845 | 5.5832 | 1226531.0771 | 13.998 | 0.21357 | 14.2116 | 0.12866 | 700.4077 | 14.2001
7:38 | 22559 | 10902 | 1845 | 5.5832 | 1226531.0771 | 13.998 | 0.21357 | 14.2116 | 0.12866 | 700.4077 | 14.2001
7:38 | 22559 | 10902 | 1845 | 5.5832 | 1226531.0771 | 13.998 | 0.21357 | 14.2116 | 0.12866 | 700.4077 | 14.2001
7:38 | 22559 | 10902 | 1845 | 5.5832 | 1226531.0771 | 13.998 | 0.21357 | 14.2116 | 0.12866 | 700.4077 | 14.2001
7:39 | 22559 | 10902 | 1845 | 5.5832 | 1226531.0771 | 13.998 | 0.21357 | 14.2116 | 0.12866 | 700.4077 | 14.2001
7:39 | 22559 | 10902 | 1845 | 5.5832 | 1226531.0771 | 13.998 | 0.21357 | 14.2116 | 0.12866 | 700.4077 | 14.2001
7:39 | 22560 | 10902 | 1845 | 5.5832 | 1226531.0771 | 13.9988 | 0.21357 | 14.2124 | 0.12866 | 700.4077 | 14.2001
7:39 | 22559 | 10902 | 1845 | 5.5832 | 1226531.0771 | 13.998 | 0.21357 | 14.2116 | 0.12866 | 700.4077 | 14.2001
7:39 | 22559 | 10902 | 1845 | 5.5832 | 1226531.0771 | 13.998 | 0.21357 | 14.2116 | 0.12866 | 700.4077 | 14.2001
7:39 | 22559 | 10902 | 1845 | 5.5832 | 1226531.0771 | 13.998 | 0.21357 | 14.2116 | 0.12866 | 700.4077 | 14.2001
7:39 | 22559 | 10902 | 1845 | 5.5832 | 1226531.0771 | 13.998 | 0.21357 | 14.2116 | 0.12866 | 700.4077 | 14.2001
7:39 | 22559 | 10902 | 1845 | 5.5832 | 1226531.0771 | 13.998 | 0.21357 | 14.2116 | 0.12866 | 700.4077 | 14.2001
7:39 | 22559 | 10901 | 1844 | 5.5726 | 1227209.6359 | 13.998 | 0.21337 | 14.2114 | 0.12866 | 700.4465 | 14.1996
7:39 | 22559 | 10901 | 1844 | 5.5726 | 1227209.6359 | 13.998 | 0.21337 | 14.2114 | 0.12866 | 700.4465 | 14.1996
7:39 | 22559 | 10901 | 1844 | 5.5726 | 1227209.6359 | 13.998 | 0.21337 | 14.2114 | 0.12866 | 700.4465 | 14.1996
7:39 | 22560 | 10901 | 1844 | 5.5726 | 1227209.6359 | 13.9988 | 0.21337 | 14.2122 | 0.12866 | 700.4465 | 14.1996
7:39 | 22560 | 10901 | 1844 | 5.5726 | 1227209.6359 | 13.9988 | 0.21337 | 14.2122 | 0.12866 | 700.4465 | 14.1996
7:39 | 22561 | 10902 | 1844 | 5.5726 | 1227209.6359 | 13.9997 | 0.21337 | 14.213 | 0.12866 | 700.4465 | 14.2005
7:39 | 22561 | 10902 | 1844 | 5.5726 | 1227209.6359 | 13.9997 | 0.21337 | 14.213 | 0.12866 | 700.4465 | 14.2005
7:39 | 22561 | 10902 | 1844 | 5.5726 | 1227209.6359 | 13.9997 | 0.21337 | 14.213 | 0.12866 | 700.4465 | 14.2005
7:39 | 22561 | 10902 | 1844 | 5.5726 | 1227209.6359 | 13.9997 | 0.21337 | 14.213 | 0.12866 | 700.4465 | 14.2005
7:39 | 22561 | 10902 | 1844 | 5.5726 | 1227209.6359 | 13.9997 | 0.21337 | 14.213 | 0.12866 | 700.4465 | 14.2005
7:39 | 22560 | 10902 | 1844 | 5.5726 | 1227209.6359 | 13.9988 | 0.21337 | 14.2122 | 0.12866 | 700.4465 | 14.2005
7:39 | 22560 | 10902 | 1844 | 5.5726 | 1227209.6359 | 13.9988 | 0.21337 | 14.2122 | 0.12866 | 700.4465 | 14.2005
7:39 | 22560 | 10901 | 1844 | 5.5726 | 1227209.6359 | 13.9988 | 0.21337 | 14.2122 | 0.12866 | 700.4465 | 14.1996
7:39 | 22560 | 10901 | 1844 | 5.5726 | 1227209.6359 | 13.9988 | 0.21337 | 14.2122 | 0.12866 | 700.4465 | 14.1996
7:39 | 22560 | 10901 | 1844 | 5.5726 | 1227209.6359 | 13.9988 | 0.21337 | 14.2122 | 0.12866 | 700.4465 | 14.1996
7:39 | 22560 | 10901 | 1844 | 5.5726 | 1227209.6359 | 13.9988 | 0.21337 | 14.2122 | 0.12866 | 700.4465 | 14.1996
7:39 | 22560 | 10901 | 1844 | 5.5726 | 1227209.6359 | 13.9988 | 0.21337 | 14.2122 | 0.12866 | 700.4465 | 14.1996
7:39 | 22560 | 10901 | 1844 | 5.5726 | 1227209.6359 | 13.9988 | 0.21337 | 14.2122 | 0.12866 | 700.4465 | 14.1996
7:39 | 22559 | 10901 | 1844 | 5.5726 | 1227209.6359 | 13.998 | 0.21337 | 14.2114 | 0.12866 | 700.4465 | 14.1996
7:39 | 22559 | 10901 | 1844 | 5.5726 | 1227209.6359 | 13.998 | 0.21337 | 14.2114 | 0.12866 | 700.4465 | 14.1996
7:39 | 22559 | 10901 | 1844 | 5.5726 | 1227209.6359 | 13.998 | 0.21337 | 14.2114 | 0.12866 | 700.4465 | 14.1996
7:39 | 22558 | 10900 | 1844 | 5.5726 | 1227209.6359 | 13.9972 | 0.21337 | 14.2106 | 0.12866 | 700.4465 | 14.1987
7:39 | 22559 | 10900 | 1845 | 5.5832 | 1226531.0771 | 13.998 | 0.21357 | 14.2116 | 0.12866 | 700.4077 | 14.1984
7:39 | 22559 | 10901 | 1845 | 5.5832 | 1226531.0771 | 13.998 | 0.21357 | 14.2116 | 0.12866 | 700.4077 | 14.1992
7:39 | 22560 | 10901 | 1845 | 5.5832 | 1226531.0771 | 13.9988 | 0.21357 | 14.2124 | 0.12866 | 700.4077 | 14.1992
7:39 | 22560 | 10901 | 1844 | 5.5726 | 1227209.6359 | 13.9988 | 0.21337 | 14.2122 | 0.12866 | 700.4465 | 14.1996
7:39 | 22559 | 10901 | 1844 | 5.5726 | 1227209.6359 | 13.998 | 0.21337 | 14.2114 | 0.12866 | 700.4465 | 14.1996
7:39 | 22559 | 10901 | 1844 | 5.5726 | 1227209.6359 | 13.998 | 0.21337 | 14.2114 | 0.12866 | 700.4465 | 14.1996
7:39 | 22558 | 10900 | 1844 | 5.5726 | 1227209.6359 | 13.9972 | 0.21337 | 14.2106 | 0.12866 | 700.4465 | 14.1987
7:39 | 22559 | 10900 | 1844 | 5.5726 | 1227209.6359 | 13.998 | 0.21337 | 14.2114 | 0.12866 | 700.4465 | 14.1987
7:39 | 22559 | 10900 | 1845 | 5.5832 | 1226531.0771 | 13.998 | 0.21357 | 14.2116 | 0.12866 | 700.4077 | 14.1984
7:39 | 22559 | 10900 | 1845 | 5.5832 | 1226531.0771 | 13.998 | 0.21357 | 14.2116 | 0.12866 | 700.4077 | 14.1984
7:39 | 22559 | 10901 | 1845 | 5.5832 | 1226531.0771 | 13.998 | 0.21357 | 14.2116 | 0.12866 | 700.4077 | 14.1992
7:39 | 22559 | 10901 | 1845 | 5.5832 | 1226531.0771 | 13.998 | 0.21357 | 14.2116 | 0.12866 | 700.4077 | 14.1992
7:39 | 22559 | 10901 | 1845 | 5.5832 | 1226531.0771 | 13.998 | 0.21357 | 14.2116 | 0.12866 | 700.4077 | 14.1992
7:39 | 22558 | 10901 | 1844 | 5.5726 | 1227209.6359 | 13.9972 | 0.21337 | 14.2106 | 0.12866 | 700.4465 | 14.1996
7:39 | 22558 | 10900 | 1844 | 5.5726 | 1227209.6359 | 13.9972 | 0.21337 | 14.2106 | 0.12866 | 700.4465 | 14.1987
7:39 | 22558 | 10901 | 1844 | 5.5726 | 1227209.6359 | 13.9972 | 0.21337 | 14.2106 | 0.12866 | 700.4465 | 14.1996
7:39 | 22559 | 10901 | 1844 | 5.5726 | 1227209.6359 | 13.998 | 0.21337 | 14.2114 | 0.12866 | 700.4465 | 14.1996
7:39 | 22560 | 10901 | 1845 | 5.5832 | 1226531.0771 | 13.9988 | 0.21357 | 14.2124 | 0.12866 | 700.4077 | 14.1992
7:39 | 22560 | 10902 | 1845 | 5.5832 | 1226531.0771 | 13.9988 | 0.21357 | 14.2124 | 0.12866 | 700.4077 | 14.2001
7:39 | 22560 | 10901 | 1845 | 5.5832 | 1226531.0771 | 13.9988 | 0.21357 | 14.2124 | 0.12866 | 700.4077 | 14.1992
7:39 | 22559 | 10901 | 1845 | 5.5832 | 1226531.0771 | 13.998 | 0.21357 | 14.2116 | 0.12866 | 700.4077 | 14.1992
7:39 | 22558 | 10900 | 1845 | 5.5832 | 1226531.0771 | 13.9972 | 0.21357 | 14.2108 | 0.12866 | 700.4077 | 14.1984
7:39 | 22557 | 10899 | 1845 | 5.5832 | 1226531.0771 | 13.9964 | 0.21357 | 14.21 | 0.12866 | 700.4077 | 14.1975
7:39 | 22556 | 10899 | 1844 | 5.5726 | 1227209.6359 | 13.9956 | 0.21337 | 14.209 | 0.12866 | 700.4465 | 14.1978
7:39 | 22557 | 10900 | 1844 | 5.5726 | 1227209.6359 | 13.9964 | 0.21337 | 14.2098 | 0.12866 | 700.4465 | 14.1987
7:39 | 22558 | 10901 | 1844 | 5.5726 | 1227209.6359 | 13.9972 | 0.21337 | 14.2106 | 0.12866 | 700.4465 | 14.1996
7:39 | 22559 | 10902 | 1845 | 5.5832 | 1226531.0771 | 13.998 | 0.21357 | 14.2116 | 0.12866 | 700.4077 | 14.2001
7:39 | 22560 | 10902 | 1844 | 5.5726 | 1227209.6359 | 13.9988 | 0.21337 | 14.2122 | 0.12866 | 700.4465 | 14.2005
7:39 | 22559 | 10902 | 1844 | 5.5726 | 1227209.6359 | 13.998 | 0.21337 | 14.2114 | 0.12866 | 700.4465 | 14.2005
7:39 | 22558 | 10901 | 1844 | 5.5726 | 1227209.6359 | 13.9972 | 0.21337 | 14.2106 | 0.12866 | 700.4465 | 14.1996
7:39 | 22557 | 10900 | 1844 | 5.5726 | 1227209.6359 | 13.9964 | 0.21337 | 14.2098 | 0.12866 | 700.4465 | 14.1987
7:40 | 22557 | 10899 | 1844 | 5.5726 | 1227209.6359 | 13.9964 | 0.21337 | 14.2098 | 0.12866 | 700.4465 | 14.1978
7:40 | 22557 | 10899 | 1844 | 5.5726 | 1227209.6359 | 13.9964 | 0.21337 | 14.2098 | 0.12866 | 700.4465 | 14.1978
7:40 | 22558 | 10900 | 1844 | 5.5726 | 1227209.6359 | 13.9972 | 0.21337 | 14.2106 | 0.12866 | 700.4465 | 14.1987
7:40 | 22558 | 10900 | 1845 | 5.5832 | 1226531.0771 | 13.9972 | 0.21357 | 14.2108 | 0.12866 | 700.4077 | 14.1984
7:40 | 22559 | 10901 | 1845 | 5.5832 | 1226531.0771 | 13.998 | 0.21357 | 14.2116 | 0.12866 | 700.4077 | 14.1992
7:40 | 22559 | 10901 | 1845 | 5.5832 | 1226531.0771 | 13.998 | 0.21357 | 14.2116 | 0.12866 | 700.4077 | 14.1992
7:40 | 22558 | 10900 | 1845 | 5.5832 | 1226531.0771 | 13.9972 | 0.21357 | 14.2108 | 0.12866 | 700.4077 | 14.1984
7:40 | 22558 | 10900 | 1845 | 5.5832 | 1226531.0771 | 13.9972 | 0.21357 | 14.2108 | 0.12866 | 700.4077 | 14.1984
7:40 | 22558 | 10899 | 1845 | 5.5832 | 1226531.0771 | 13.9972 | 0.21357 | 14.2108 | 0.12866 | 700.4077 | 14.1975
7:40 | 22558 | 10900 | 1845 | 5.5832 | 1226531.0771 | 13.9972 | 0.21357 | 14.2108 | 0.12866 | 700.4077 | 14.1984
7:40 | 22558 | 10900 | 1844 | 5.5726 | 1227209.6359 | 13.9972 | 0.21337 | 14.2106 | 0.12866 | 700.4465 | 14.1987
7:40 | 22559 | 10900 | 1844 | 5.5726 | 1227209.6359 | 13.998 | 0.21337 | 14.2114 | 0.12866 | 700.4465 | 14.1987
7:40 | 22559 | 10901 | 1844 | 5.5726 | 1227209.6359 | 13.998 | 0.21337 | 14.2114 | 0.12866 | 700.4465 | 14.1996
7:40 | 22559 | 10900 | 1844 | 5.5726 | 1227209.6359 | 13.998 | 0.21337 | 14.2114 | 0.12866 | 700.4465 | 14.1987
7:40 | 22559 | 10900 | 1844 | 5.5726 | 1227209.6359 | 13.998 | 0.21337 | 14.2114 | 0.12866 | 700.4465 | 14.1987
7:40 | 22558 | 10900 | 1844 | 5.5726 | 1227209.6359 | 13.9972 | 0.21337 | 14.2106 | 0.12866 | 700.4465 | 14.1987
7:40 | 22558 | 10900 | 1844 | 5.5726 | 1227209.6359 | 13.9972 | 0.21337 | 14.2106 | 0.12866 | 700.4465 | 14.1987
7:40 | 22558 | 10900 | 1844 | 5.5726 | 1227209.6359 | 13.9972 | 0.21337 | 14.2106 | 0.12866 | 700.4465 | 14.1987
7:40 | 22558 | 10900 | 1844 | 5.5726 | 1227209.6359 | 13.9972 | 0.21337 | 14.2106 | 0.12866 | 700.4465 | 14.1987
7:40 | 22558 | 10900 | 1844 | 5.5726 | 1227209.6359 | 13.9972 | 0.21337 | 14.2106 | 0.12866 | 700.4465 | 14.1987
7:40 | 22558 | 10900 | 1844 | 5.5726 | 1227209.6359 | 13.9972 | 0.21337 | 14.2106 | 0.12866 | 700.4465 | 14.1987
7:40 | 22558 | 10900 | 1844 | 5.5726 | 1227209.6359 | 13.9972 | 0.21337 | 14.2106 | 0.12866 | 700.4465 | 14.1987
7:40 | 22558 | 10900 | 1845 | 5.5832 | 1226531.0771 | 13.9972 | 0.21357 | 14.2108 | 0.12866 | 700.4077 | 14.1984
7:40 | 22558 | 10900 | 1845 | 5.5832 | 1226531.0771 | 13.9972 | 0.21357 | 14.2108 | 0.12866 | 700.4077 | 14.1984
7:40 | 22558 | 10900 | 1845 | 5.5832 | 1226531.0771 | 13.9972 | 0.21357 | 14.2108 | 0.12866 | 700.4077 | 14.1984
7:40 | 22558 | 10900 | 1845 | 5.5832 | 1226531.0771 | 13.9972 | 0.21357 | 14.2108 | 0.12866 | 700.4077 | 14.1984
7:40 | 22558 | 10900 | 1845 | 5.5832 | 1226531.0771 | 13.9972 | 0.21357 | 14.2108 | 0.12866 | 700.4077 | 14.1984
7:40 | 22558 | 10900 | 1845 | 5.5832 | 1226531.0771 | 13.9972 | 0.21357 | 14.2108 | 0.12866 | 700.4077 | 14.1984
7:40 | 22559 | 10900 | 1845 | 5.5832 | 1226531.0771 | 13.998 | 0.21357 | 14.2116 | 0.12866 | 700.4077 | 14.1984
7:40 | 22559 | 10901 | 1845 | 5.5832 | 1226531.0771 | 13.998 | 0.21357 | 14.2116 | 0.12866 | 700.4077 | 14.1992
7:40 | 22559 | 10900 | 1845 | 5.5832 | 1226531.0771 | 13.998 | 0.21357 | 14.2116 | 0.12866 | 700.4077 | 14.1984
7:40 | 22558 | 10899 | 1845 | 5.5832 | 1226531.0771 | 13.9972 | 0.21357 | 14.2108 | 0.12866 | 700.4077 | 14.1975
7:40 | 22556 | 10897 | 1845 | 5.5832 | 1226531.0771 | 13.9956 | 0.21357 | 14.2092 | 0.12866 | 700.4077 | 14.1957
7:40 | 22556 | 10897 | 1845 | 5.5832 | 1226531.0771 | 13.9956 | 0.21357 | 14.2092 | 0.12866 | 700.4077 | 14.1957
7:40 | 22558 | 10899 | 1845 | 5.5832 | 1226531.0771 | 13.9972 | 0.21357 | 14.2108 | 0.12866 | 700.4077 | 14.1975
7:40 | 22561 | 10902 | 1845 | 5.5832 | 1226531.0771 | 13.9997 | 0.21357 | 14.2132 | 0.12866 | 700.4077 | 14.2001
7:40 | 22564 | 10904 | 1845 | 5.5832 | 1226531.0771 | 14.0021 | 0.21357 | 14.2156 | 0.12866 | 700.4077 | 14.2019
7:40 | 22563 | 10904 | 1845 | 5.5832 | 1226531.0771 | 14.0013 | 0.21357 | 14.2148 | 0.12866 | 700.4077 | 14.2019
7:40 | 22560 | 10901 | 1845 | 5.5832 | 1226531.0771 | 13.9988 | 0.21357 | 14.2124 | 0.12866 | 700.4077 | 14.1992
7:40 | 22556 | 10897 | 1845 | 5.5832 | 1226531.0771 | 13.9956 | 0.21357 | 14.2092 | 0.12866 | 700.4077 | 14.1957
7:40 | 22554 | 10895 | 1845 | 5.5832 | 1226531.0771 | 13.994 | 0.21357 | 14.2076 | 0.12866 | 700.4077 | 14.1939
7:40 | 22554 | 10896 | 1845 | 5.5832 | 1226531.0771 | 13.994 | 0.21357 | 14.2076 | 0.12866 | 700.4077 | 14.1948
7:40 | 22557 | 10900 | 1845 | 5.5832 | 1226531.0771 | 13.9964 | 0.21357 | 14.21 | 0.12866 | 700.4077 | 14.1984
7:40 | 22561 | 10903 | 1845 | 5.5832 | 1226531.0771 | 13.9997 | 0.21357 | 14.2132 | 0.12866 | 700.4077 | 14.201
7:40 | 22563 | 10905 | 1845 | 5.5832 | 1226531.0771 | 14.0013 | 0.21357 | 14.2148 | 0.12866 | 700.4077 | 14.2028
7:40 | 22564 | 10906 | 1845 | 5.5832 | 1226531.0771 | 14.0021 | 0.21357 | 14.2156 | 0.12866 | 700.4077 | 14.2037
7:40 | 22563 | 10904 | 1845 | 5.5832 | 1226531.0771 | 14.0013 | 0.21357 | 14.2148 | 0.12866 | 700.4077 | 14.2019
7:40 | 22561 | 10903 | 1845 | 5.5832 | 1226531.0771 | 13.9997 | 0.21357 | 14.2132 | 0.12866 | 700.4077 | 14.201
7:40 | 22560 | 10902 | 1845 | 5.5832 | 1226531.0771 | 13.9988 | 0.21357 | 14.2124 | 0.12866 | 700.4077 | 14.2001
7:40 | 22559 | 10901 | 1844 | 5.5726 | 1227209.6359 | 13.998 | 0.21337 | 14.2114 | 0.12866 | 700.4465 | 14.1996
7:40 | 22558 | 10900 | 1844 | 5.5726 | 1227209.6359 | 13.9972 | 0.21337 | 14.2106 | 0.12866 | 700.4465 | 14.1987
7:40 | 22557 | 10900 | 1844 | 5.5726 | 1227209.6359 | 13.9964 | 0.21337 | 14.2098 | 0.12866 | 700.4465 | 14.1987
7:40 | 22557 | 10899 | 1844 | 5.5726 | 1227209.6359 | 13.9964 | 0.21337 | 14.2098 | 0.12866 | 700.4465 | 14.1978
7:40 | 22557 | 10899 | 1844 | 5.5726 | 1227209.6359 | 13.9964 | 0.21337 | 14.2098 | 0.12866 | 700.4465 | 14.1978
7:40 | 22557 | 10898 | 1844 | 5.5726 | 1227209.6359 | 13.9964 | 0.21337 | 14.2098 | 0.12866 | 700.4465 | 14.1969
7:40 | 22557 | 10898 | 1845 | 5.5832 | 1226531.0771 | 13.9964 | 0.21357 | 14.21 | 0.12866 | 700.4077 | 14.1966
7:40 | 22557 | 10898 | 1845 | 5.5832 | 1226531.0771 | 13.9964 | 0.21357 | 14.21 | 0.12866 | 700.4077 | 14.1966
7:40 | 22557 | 10898 | 1845 | 5.5832 | 1226531.0771 | 13.9964 | 0.21357 | 14.21 | 0.12866 | 700.4077 | 14.1966
7:40 | 22557 | 10899 | 1845 | 5.5832 | 1226531.0771 | 13.9964 | 0.21357 | 14.21 | 0.12866 | 700.4077 | 14.1975
7:41 | 22557 | 10899 | 1845 | 5.5832 | 1226531.0771 | 13.9964 | 0.21357 | 14.21 | 0.12866 | 700.4077 | 14.1975
7:41 | 22558 | 10900 | 1844 | 5.5726 | 1227209.6359 | 13.9972 | 0.21337 | 14.2106 | 0.12866 | 700.4465 | 14.1987
7:41 | 22558 | 10900 | 1844 | 5.5726 | 1227209.6359 | 13.9972 | 0.21337 | 14.2106 | 0.12866 | 700.4465 | 14.1987
7:41 | 22558 | 10900 | 1844 | 5.5726 | 1227209.6359 | 13.9972 | 0.21337 | 14.2106 | 0.12866 | 700.4465 | 14.1987
7:41 | 22557 | 10899 | 1844 | 5.5726 | 1227209.6359 | 13.9964 | 0.21337 | 14.2098 | 0.12866 | 700.4465 | 14.1978
7:41 | 22557 | 10899 | 1844 | 5.5726 | 1227209.6359 | 13.9964 | 0.21337 | 14.2098 | 0.12866 | 700.4465 | 14.1978
7:41 | 22557 | 10899 | 1845 | 5.5832 | 1226531.0771 | 13.9964 | 0.21357 | 14.21 | 0.12866 | 700.4077 | 14.1975
7:41 | 22558 | 10900 | 1845 | 5.5832 | 1226531.0771 | 13.9972 | 0.21357 | 14.2108 | 0.12866 | 700.4077 | 14.1984
7:41 | 22559 | 10901 | 1845 | 5.5832 | 1226531.0771 | 13.998 | 0.21357 | 14.2116 | 0.12866 | 700.4077 | 14.1992
7:41 | 22560 | 10902 | 1845 | 5.5832 | 1226531.0771 | 13.9988 | 0.21357 | 14.2124 | 0.12866 | 700.4077 | 14.2001
7:41 | 22560 | 10901 | 1845 | 5.5832 | 1226531.0771 | 13.9988 | 0.21357 | 14.2124 | 0.12866 | 700.4077 | 14.1992
7:41 | 22558 | 10900 | 1844 | 5.5726 | 1227209.6359 | 13.9972 | 0.21337 | 14.2106 | 0.12866 | 700.4465 | 14.1987
7:41 | 22557 | 10899 | 1844 | 5.5726 | 1227209.6359 | 13.9964 | 0.21337 | 14.2098 | 0.12866 | 700.4465 | 14.1978
7:41 | 22556 | 10899 | 1844 | 5.5726 | 1227209.6359 | 13.9956 | 0.21337 | 14.209 | 0.12866 | 700.4465 | 14.1978
7:41 | 22557 | 10899 | 1844 | 5.5726 | 1227209.6359 | 13.9964 | 0.21337 | 14.2098 | 0.12866 | 700.4465 | 14.1978
7:41 | 22558 | 10900 | 1844 | 5.5726 | 1227209.6359 | 13.9972 | 0.21337 | 14.2106 | 0.12866 | 700.4465 | 14.1987
7:41 | 22559 | 10901 | 1844 | 5.5726 | 1227209.6359 | 13.998 | 0.21337 | 14.2114 | 0.12866 | 700.4465 | 14.1996
7:41 | 22559 | 10901 | 1844 | 5.5726 | 1227209.6359 | 13.998 | 0.21337 | 14.2114 | 0.12866 | 700.4465 | 14.1996
7:41 | 22558 | 10900 | 1844 | 5.5726 | 1227209.6359 | 13.9972 | 0.21337 | 14.2106 | 0.12866 | 700.4465 | 14.1987
7:41 | 22558 | 10900 | 1844 | 5.5726 | 1227209.6359 | 13.9972 | 0.21337 | 14.2106 | 0.12866 | 700.4465 | 14.1987
7:41 | 22558 | 10900 | 1844 | 5.5726 | 1227209.6359 | 13.9972 | 0.21337 | 14.2106 | 0.12866 | 700.4465 | 14.1987
7:41 | 22558 | 10900 | 1844 | 5.5726 | 1227209.6359 | 13.9972 | 0.21337 | 14.2106 | 0.12866 | 700.4465 | 14.1987
7:41 | 22558 | 10900 | 1844 | 5.5726 | 1227209.6359 | 13.9972 | 0.21337 | 14.2106 | 0.12866 | 700.4465 | 14.1987
7:41 | 22557 | 10900 | 1844 | 5.5726 | 1227209.6359 | 13.9964 | 0.21337 | 14.2098 | 0.12866 | 700.4465 | 14.1987
7:41 | 22556 | 10899 | 1844 | 5.5726 | 1227209.6359 | 13.9956 | 0.21337 | 14.209 | 0.12866 | 700.4465 | 14.1978
7:41 | 22555 | 10898 | 1844 | 5.5726 | 1227209.6359 | 13.9948 | 0.21337 | 14.2082 | 0.12866 | 700.4465 | 14.1969
7:41 | 22554 | 10898 | 1844 | 5.5726 | 1227209.6359 | 13.994 | 0.21337 | 14.2074 | 0.12866 | 700.4465 | 14.1969
7:41 | 22555 | 10898 | 1844 | 5.5726 | 1227209.6359 | 13.9948 | 0.21337 | 14.2082 | 0.12866 | 700.4465 | 14.1969
7:41 | 22556 | 10899 | 1844 | 5.5726 | 1227209.6359 | 13.9956 | 0.21337 | 14.209 | 0.12866 | 700.4465 | 14.1978
7:41 | 22557 | 10900 | 1844 | 5.5726 | 1227209.6359 | 13.9964 | 0.21337 | 14.2098 | 0.12866 | 700.4465 | 14.1987
7:41 | 22557 | 10900 | 1844 | 5.5726 | 1227209.6359 | 13.9964 | 0.21337 | 14.2098 | 0.12866 | 700.4465 | 14.1987
7:41 | 22557 | 10900 | 1844 | 5.5726 | 1227209.6359 | 13.9964 | 0.21337 | 14.2098 | 0.12866 | 700.4465 | 14.1987
7:41 | 22557 | 10900 | 1844 | 5.5726 | 1227209.6359 | 13.9964 | 0.21337 | 14.2098 | 0.12866 | 700.4465 | 14.1987
7:41 | 22557 | 10899 | 1844 | 5.5726 | 1227209.6359 | 13.9964 | 0.21337 | 14.2098 | 0.12866 | 700.4465 | 14.1978
7:41 | 22557 | 10900 | 1845 | 5.5832 | 1226531.0771 | 13.9964 | 0.21357 | 14.21 | 0.12866 | 700.4077 | 14.1984
7:41 | 22558 | 10900 | 1845 | 5.5832 | 1226531.0771 | 13.9972 | 0.21357 | 14.2108 | 0.12866 | 700.4077 | 14.1984
7:41 | 22559 | 10900 | 1845 | 5.5832 | 1226531.0771 | 13.998 | 0.21357 | 14.2116 | 0.12866 | 700.4077 | 14.1984
7:41 | 22559 | 10901 | 1845 | 5.5832 | 1226531.0771 | 13.998 | 0.21357 | 14.2116 | 0.12866 | 700.4077 | 14.1992
7:41 | 22559 | 10901 | 1844 | 5.5726 | 1227209.6359 | 13.998 | 0.21337 | 14.2114 | 0.12866 | 700.4465 | 14.1996
7:41 | 22559 | 10900 | 1844 | 5.5726 | 1227209.6359 | 13.998 | 0.21337 | 14.2114 | 0.12866 | 700.4465 | 14.1987
7:41 | 22558 | 10900 | 1844 | 5.5726 | 1227209.6359 | 13.9972 | 0.21337 | 14.2106 | 0.12866 | 700.4465 | 14.1987
7:41 | 22557 | 10899 | 1844 | 5.5726 | 1227209.6359 | 13.9964 | 0.21337 | 14.2098 | 0.12866 | 700.4465 | 14.1978
7:41 | 22556 | 10899 | 1845 | 5.5832 | 1226531.0771 | 13.9956 | 0.21357 | 14.2092 | 0.12866 | 700.4077 | 14.1975
7:41 | 22556 | 10899 | 1845 | 5.5832 | 1226531.0771 | 13.9956 | 0.21357 | 14.2092 | 0.12866 | 700.4077 | 14.1975
7:41 | 22556 | 10899 | 1845 | 5.5832 | 1226531.0771 | 13.9956 | 0.21357 | 14.2092 | 0.12866 | 700.4077 | 14.1975
7:41 | 22556 | 10899 | 1845 | 5.5832 | 1226531.0771 | 13.9956 | 0.21357 | 14.2092 | 0.12866 | 700.4077 | 14.1975
7:41 | 22556 | 10899 | 1845 | 5.5832 | 1226531.0771 | 13.9956 | 0.21357 | 14.2092 | 0.12866 | 700.4077 | 14.1975
7:41 | 22556 | 10899 | 1845 | 5.5832 | 1226531.0771 | 13.9956 | 0.21357 | 14.2092 | 0.12866 | 700.4077 | 14.1975
7:41 | 22557 | 10899 | 1844 | 5.5726 | 1227209.6359 | 13.9964 | 0.21337 | 14.2098 | 0.12866 | 700.4465 | 14.1978
7:41 | 22557 | 10899 | 1844 | 5.5726 | 1227209.6359 | 13.9964 | 0.21337 | 14.2098 | 0.12866 | 700.4465 | 14.1978
7:41 | 22557 | 10900 | 1845 | 5.5832 | 1226531.0771 | 13.9964 | 0.21357 | 14.21 | 0.12866 | 700.4077 | 14.1984
7:41 | 22557 | 10899 | 1845 | 5.5832 | 1226531.0771 | 13.9964 | 0.21357 | 14.21 | 0.12866 | 700.4077 | 14.1975
7:41 | 22557 | 10899 | 1845 | 5.5832 | 1226531.0771 | 13.9964 | 0.21357 | 14.21 | 0.12866 | 700.4077 | 14.1975
7:41 | 22555 | 10898 | 1845 | 5.5832 | 1226531.0771 | 13.9948 | 0.21357 | 14.2084 | 0.12866 | 700.4077 | 14.1966
7:41 | 22555 | 10898 | 1845 | 5.5832 | 1226531.0771 | 13.9948 | 0.21357 | 14.2084 | 0.12866 | 700.4077 | 14.1966
7:41 | 22556 | 10899 | 1845 | 5.5832 | 1226531.0771 | 13.9956 | 0.21357 | 14.2092 | 0.12866 | 700.4077 | 14.1975
7:41 | 22558 | 10901 | 1844 | 5.5726 | 1227209.6359 | 13.9972 | 0.21337 | 14.2106 | 0.12866 | 700.4465 | 14.1996
7:41 | 22560 | 10903 | 1844 | 5.5726 | 1227209.6359 | 13.9988 | 0.21337 | 14.2122 | 0.12866 | 700.4465 | 14.2014
7:41 | 22560 | 10902 | 1845 | 5.5832 | 1226531.0771 | 13.9988 | 0.21357 | 14.2124 | 0.12866 | 700.4077 | 14.2001
7:41 | 22559 | 10900 | 1845 | 5.5832 | 1226531.0771 | 13.998 | 0.21357 | 14.2116 | 0.12866 | 700.4077 | 14.1984
7:41 | 22556 | 10897 | 1845 | 5.5832 | 1226531.0771 | 13.9956 | 0.21357 | 14.2092 | 0.12866 | 700.4077 | 14.1957
7:42 | 22553 | 10895 | 1845 | 5.5832 | 1226531.0771 | 13.9932 | 0.21357 | 14.2068 | 0.12866 | 700.4077 | 14.1939
7:42 | 22553 | 10895 | 1845 | 5.5832 | 1226531.0771 | 13.9932 | 0.21357 | 14.2068 | 0.12866 | 700.4077 | 14.1939
7:42 | 22556 | 10898 | 1845 | 5.5832 | 1226531.0771 | 13.9956 | 0.21357 | 14.2092 | 0.12866 | 700.4077 | 14.1966
7:42 | 22559 | 10901 | 1845 | 5.5832 | 1226531.0771 | 13.998 | 0.21357 | 14.2116 | 0.12866 | 700.4077 | 14.1992
7:42 | 22561 | 10903 | 1845 | 5.5832 | 1226531.0771 | 13.9997 | 0.21357 | 14.2132 | 0.12866 | 700.4077 | 14.201
7:42 | 22561 | 10903 | 1845 | 5.5832 | 1226531.0771 | 13.9997 | 0.21357 | 14.2132 | 0.12866 | 700.4077 | 14.201
7:42 | 22559 | 10901 | 1845 | 5.5832 | 1226531.0771 | 13.998 | 0.21357 | 14.2116 | 0.12866 | 700.4077 | 14.1992
7:42 | 22557 | 10899 | 1845 | 5.5832 | 1226531.0771 | 13.9964 | 0.21357 | 14.21 | 0.12866 | 700.4077 | 14.1975
7:42 | 22555 | 10897 | 1845 | 5.5832 | 1226531.0771 | 13.9948 | 0.21357 | 14.2084 | 0.12866 | 700.4077 | 14.1957
7:42 | 22555 | 10897 | 1845 | 5.5832 | 1226531.0771 | 13.9948 | 0.21357 | 14.2084 | 0.12866 | 700.4077 | 14.1957
7:42 | 22556 | 10898 | 1845 | 5.5832 | 1226531.0771 | 13.9956 | 0.21357 | 14.2092 | 0.12866 | 700.4077 | 14.1966
7:42 | 22557 | 10899 | 1845 | 5.5832 | 1226531.0771 | 13.9964 | 0.21357 | 14.21 | 0.12866 | 700.4077 | 14.1975
7:42 | 22557 | 10899 | 1845 | 5.5832 | 1226531.0771 | 13.9964 | 0.21357 | 14.21 | 0.12866 | 700.4077 | 14.1975
7:42 | 22556 | 10898 | 1845 | 5.5832 | 1226531.0771 | 13.9956 | 0.21357 | 14.2092 | 0.12866 | 700.4077 | 14.1966
7:42 | 22555 | 10897 | 1845 | 5.5832 | 1226531.0771 | 13.9948 | 0.21357 | 14.2084 | 0.12866 | 700.4077 | 14.1957
7:42 | 22556 | 10898 | 1845 | 5.5832 | 1226531.0771 | 13.9956 | 0.21357 | 14.2092 | 0.12866 | 700.4077 | 14.1966
7:42 | 22557 | 10900 | 1845 | 5.5832 | 1226531.0771 | 13.9964 | 0.21357 | 14.21 | 0.12866 | 700.4077 | 14.1984
7:42 | 22559 | 10902 | 1845 | 5.5832 | 1226531.0771 | 13.998 | 0.21357 | 14.2116 | 0.12866 | 700.4077 | 14.2001
7:42 | 22560 | 10903 | 1845 | 5.5832 | 1226531.0771 | 13.9988 | 0.21357 | 14.2124 | 0.12866 | 700.4077 | 14.201
7:42 | 22561 | 10903 | 1845 | 5.5832 | 1226531.0771 | 13.9997 | 0.21357 | 14.2132 | 0.12866 | 700.4077 | 14.201
7:42 | 22559 | 10901 | 1845 | 5.5832 | 1226531.0771 | 13.998 | 0.21357 | 14.2116 | 0.12866 | 700.4077 | 14.1992
7:42 | 22557 | 10899 | 1845 | 5.5832 | 1226531.0771 | 13.9964 | 0.21357 | 14.21 | 0.12866 | 700.4077 | 14.1975
7:42 | 22555 | 10898 | 1845 | 5.5832 | 1226531.0771 | 13.9948 | 0.21357 | 14.2084 | 0.12866 | 700.4077 | 14.1966
7:42 | 22555 | 10898 | 1845 | 5.5832 | 1226531.0771 | 13.9948 | 0.21357 | 14.2084 | 0.12866 | 700.4077 | 14.1966
7:42 | 22556 | 10898 | 1845 | 5.5832 | 1226531.0771 | 13.9956 | 0.21357 | 14.2092 | 0.12866 | 700.4077 | 14.1966
7:42 | 22556 | 10899 | 1845 | 5.5832 | 1226531.0771 | 13.9956 | 0.21357 | 14.2092 | 0.12866 | 700.4077 | 14.1975
7:42 | 22557 | 10900 | 1845 | 5.5832 | 1226531.0771 | 13.9964 | 0.21357 | 14.21 | 0.12866 | 700.4077 | 14.1984
7:42 | 22557 | 10899 | 1845 | 5.5832 | 1226531.0771 | 13.9964 | 0.21357 | 14.21 | 0.12866 | 700.4077 | 14.1975
7:42 | 22557 | 10899 | 1845 | 5.5832 | 1226531.0771 | 13.9964 | 0.21357 | 14.21 | 0.12866 | 700.4077 | 14.1975
7:42 | 22556 | 10899 | 1845 | 5.5832 | 1226531.0771 | 13.9956 | 0.21357 | 14.2092 | 0.12866 | 700.4077 | 14.1975
7:42 | 22556 | 10899 | 1845 | 5.5832 | 1226531.0771 | 13.9956 | 0.21357 | 14.2092 | 0.12866 | 700.4077 | 14.1975
7:42 | 22556 | 10899 | 1845 | 5.5832 | 1226531.0771 | 13.9956 | 0.21357 | 14.2092 | 0.12866 | 700.4077 | 14.1975
7:42 | 22557 | 10899 | 1845 | 5.5832 | 1226531.0771 | 13.9964 | 0.21357 | 14.21 | 0.12866 | 700.4077 | 14.1975
7:42 | 22557 | 10900 | 1845 | 5.5832 | 1226531.0771 | 13.9964 | 0.21357 | 14.21 | 0.12866 | 700.4077 | 14.1984
7:42 | 22557 | 10900 | 1845 | 5.5832 | 1226531.0771 | 13.9964 | 0.21357 | 14.21 | 0.12866 | 700.4077 | 14.1984
7:42 | 22557 | 10899 | 1845 | 5.5832 | 1226531.0771 | 13.9964 | 0.21357 | 14.21 | 0.12866 | 700.4077 | 14.1975
7:42 | 22556 | 10899 | 1845 | 5.5832 | 1226531.0771 | 13.9956 | 0.21357 | 14.2092 | 0.12866 | 700.4077 | 14.1975
7:42 | 22556 | 10899 | 1845 | 5.5832 | 1226531.0771 | 13.9956 | 0.21357 | 14.2092 | 0.12866 | 700.4077 | 14.1975
7:42 | 22556 | 10899 | 1845 | 5.5832 | 1226531.0771 | 13.9956 | 0.21357 | 14.2092 | 0.12866 | 700.4077 | 14.1975
7:42 | 22556 | 10899 | 1845 | 5.5832 | 1226531.0771 | 13.9956 | 0.21357 | 14.2092 | 0.12866 | 700.4077 | 14.1975
7:42 | 22556 | 10900 | 1845 | 5.5832 | 1226531.0771 | 13.9956 | 0.21357 | 14.2092 | 0.12866 | 700.4077 | 14.1984
7:42 | 22557 | 10899 | 1845 | 5.5832 | 1226531.0771 | 13.9964 | 0.21357 | 14.21 | 0.12866 | 700.4077 | 14.1975
7:42 | 22556 | 10899 | 1845 | 5.5832 | 1226531.0771 | 13.9956 | 0.21357 | 14.2092 | 0.12866 | 700.4077 | 14.1975
7:42 | 22556 | 10899 | 1845 | 5.5832 | 1226531.0771 | 13.9956 | 0.21357 | 14.2092 | 0.12866 | 700.4077 | 14.1975
7:42 | 22556 | 10899 | 1845 | 5.5832 | 1226531.0771 | 13.9956 | 0.21357 | 14.2092 | 0.12866 | 700.4077 | 14.1975
7:42 | 22556 | 10899 | 1845 | 5.5832 | 1226531.0771 | 13.9956 | 0.21357 | 14.2092 | 0.12866 | 700.4077 | 14.1975
7:42 | 22556 | 10899 | 1845 | 5.5832 | 1226531.0771 | 13.9956 | 0.21357 | 14.2092 | 0.12866 | 700.4077 | 14.1975
7:42 | 22556 | 10899 | 1845 | 5.5832 | 1226531.0771 | 13.9956 | 0.21357 | 14.2092 | 0.12866 | 700.4077 | 14.1975
7:42 | 22556 | 10899 | 1845 | 5.5832 | 1226531.0771 | 13.9956 | 0.21357 | 14.2092 | 0.12866 | 700.4077 | 14.1975
7:42 | 22556 | 10899 | 1845 | 5.5832 | 1226531.0771 | 13.9956 | 0.21357 | 14.2092 | 0.12866 | 700.4077 | 14.1975
7:42 | 22556 | 10899 | 1845 | 5.5832 | 1226531.0771 | 13.9956 | 0.21357 | 14.2092 | 0.12866 | 700.4077 | 14.1975
7:42 | 22556 | 10899 | 1845 | 5.5832 | 1226531.0771 | 13.9956 | 0.21357 | 14.2092 | 0.12866 | 700.4077 | 14.1975
7:42 | 22555 | 10899 | 1845 | 5.5832 | 1226531.0771 | 13.9948 | 0.21357 | 14.2084 | 0.12866 | 700.4077 | 14.1975
7:42 | 22556 | 10899 | 1845 | 5.5832 | 1226531.0771 | 13.9956 | 0.21357 | 14.2092 | 0.12866 | 700.4077 | 14.1975
7:42 | 22556 | 10899 | 1845 | 5.5832 | 1226531.0771 | 13.9956 | 0.21357 | 14.2092 | 0.12866 | 700.4077 | 14.1975
7:42 | 22556 | 10899 | 1845 | 5.5832 | 1226531.0771 | 13.9956 | 0.21357 | 14.2092 | 0.12866 | 700.4077 | 14.1975
7:42 | 22556 | 10898 | 1845 | 5.5832 | 1226531.0771 | 13.9956 | 0.21357 | 14.2092 | 0.12866 | 700.4077 | 14.1966
7:42 | 22556 | 10899 | 1845 | 5.5832 | 1226531.0771 | 13.9956 | 0.21357 | 14.2092 | 0.12866 | 700.4077 | 14.1975
7:42 | 22557 | 10899 | 1845 | 5.5832 | 1226531.0771 | 13.9964 | 0.21357 | 14.21 | 0.12866 | 700.4077 | 14.1975
7:43 | 22558 | 10899 | 1845 | 5.5832 | 1226531.0771 | 13.9972 | 0.21357 | 14.2108 | 0.12866 | 700.4077 | 14.1975
7:43 | 22558 | 10899 | 1845 | 5.5832 | 1226531.0771 | 13.9972 | 0.21357 | 14.2108 | 0.12866 | 700.4077 | 14.1975
7:43 | 22557 | 10899 | 1845 | 5.5832 | 1226531.0771 | 13.9964 | 0.21357 | 14.21 | 0.12866 | 700.4077 | 14.1975
7:43 | 22556 | 10899 | 1845 | 5.5832 | 1226531.0771 | 13.9956 | 0.21357 | 14.2092 | 0.12866 | 700.4077 | 14.1975
7:43 | 22555 | 10898 | 1845 | 5.5832 | 1226531.0771 | 13.9948 | 0.21357 | 14.2084 | 0.12866 | 700.4077 | 14.1966
7:43 | 22555 | 10897 | 1845 | 5.5832 | 1226531.0771 | 13.9948 | 0.21357 | 14.2084 | 0.12866 | 700.4077 | 14.1957
7:43 | 22555 | 10897 | 1845 | 5.5832 | 1226531.0771 | 13.9948 | 0.21357 | 14.2084 | 0.12866 | 700.4077 | 14.1957
7:43 | 22555 | 10898 | 1845 | 5.5832 | 1226531.0771 | 13.9948 | 0.21357 | 14.2084 | 0.12866 | 700.4077 | 14.1966
7:43 | 22556 | 10899 | 1845 | 5.5832 | 1226531.0771 | 13.9956 | 0.21357 | 14.2092 | 0.12866 | 700.4077 | 14.1975
7:43 | 22557 | 10900 | 1845 | 5.5832 | 1226531.0771 | 13.9964 | 0.21357 | 14.21 | 0.12866 | 700.4077 | 14.1984
7:43 | 22556 | 10899 | 1845 | 5.5832 | 1226531.0771 | 13.9956 | 0.21357 | 14.2092 | 0.12866 | 700.4077 | 14.1975
7:43 | 22556 | 10899 | 1845 | 5.5832 | 1226531.0771 | 13.9956 | 0.21357 | 14.2092 | 0.12866 | 700.4077 | 14.1975
7:43 | 22556 | 10899 | 1845 | 5.5832 | 1226531.0771 | 13.9956 | 0.21357 | 14.2092 | 0.12866 | 700.4077 | 14.1975
7:43 | 22556 | 10899 | 1845 | 5.5832 | 1226531.0771 | 13.9956 | 0.21357 | 14.2092 | 0.12866 | 700.4077 | 14.1975
7:43 | 22556 | 10899 | 1845 | 5.5832 | 1226531.0771 | 13.9956 | 0.21357 | 14.2092 | 0.12866 | 700.4077 | 14.1975
7:43 | 22557 | 10900 | 1845 | 5.5832 | 1226531.0771 | 13.9964 | 0.21357 | 14.21 | 0.12866 | 700.4077 | 14.1984
7:43 | 22557 | 10900 | 1845 | 5.5832 | 1226531.0771 | 13.9964 | 0.21357 | 14.21 | 0.12866 | 700.4077 | 14.1984
7:43 | 22557 | 10900 | 1845 | 5.5832 | 1226531.0771 | 13.9964 | 0.21357 | 14.21 | 0.12866 | 700.4077 | 14.1984
7:43 | 22557 | 10899 | 1845 | 5.5832 | 1226531.0771 | 13.9964 | 0.21357 | 14.21 | 0.12866 | 700.4077 | 14.1975
7:43 | 22556 | 10899 | 1845 | 5.5832 | 1226531.0771 | 13.9956 | 0.21357 | 14.2092 | 0.12866 | 700.4077 | 14.1975
7:43 | 22556 | 10898 | 1845 | 5.5832 | 1226531.0771 | 13.9956 | 0.21357 | 14.2092 | 0.12866 | 700.4077 | 14.1966
7:43 | 22556 | 10898 | 1845 | 5.5832 | 1226531.0771 | 13.9956 | 0.21357 | 14.2092 | 0.12866 | 700.4077 | 14.1966
7:43 | 22556 | 10898 | 1845 | 5.5832 | 1226531.0771 | 13.9956 | 0.21357 | 14.2092 | 0.12866 | 700.4077 | 14.1966
7:43 | 22556 | 10899 | 1845 | 5.5832 | 1226531.0771 | 13.9956 | 0.21357 | 14.2092 | 0.12866 | 700.4077 | 14.1975
7:43 | 22556 | 10899 | 1845 | 5.5832 | 1226531.0771 | 13.9956 | 0.21357 | 14.2092 | 0.12866 | 700.4077 | 14.1975
7:43 | 22556 | 10899 | 1845 | 5.5832 | 1226531.0771 | 13.9956 | 0.21357 | 14.2092 | 0.12866 | 700.4077 | 14.1975
7:43 | 22556 | 10899 | 1845 | 5.5832 | 1226531.0771 | 13.9956 | 0.21357 | 14.2092 | 0.12866 | 700.4077 | 14.1975
7:43 | 22556 | 10898 | 1845 | 5.5832 | 1226531.0771 | 13.9956 | 0.21357 | 14.2092 | 0.12866 | 700.4077 | 14.1966
7:43 | 22556 | 10898 | 1845 | 5.5832 | 1226531.0771 | 13.9956 | 0.21357 | 14.2092 | 0.12866 | 700.4077 | 14.1966
7:43 | 22556 | 10898 | 1845 | 5.5832 | 1226531.0771 | 13.9956 | 0.21357 | 14.2092 | 0.12866 | 700.4077 | 14.1966
7:43 | 22556 | 10898 | 1845 | 5.5832 | 1226531.0771 | 13.9956 | 0.21357 | 14.2092 | 0.12866 | 700.4077 | 14.1966
7:43 | 22556 | 10899 | 1845 | 5.5832 | 1226531.0771 | 13.9956 | 0.21357 | 14.2092 | 0.12866 | 700.4077 | 14.1975
7:43 | 22556 | 10899 | 1845 | 5.5832 | 1226531.0771 | 13.9956 | 0.21357 | 14.2092 | 0.12866 | 700.4077 | 14.1975
7:43 | 22556 | 10899 | 1845 | 5.5832 | 1226531.0771 | 13.9956 | 0.21357 | 14.2092 | 0.12866 | 700.4077 | 14.1975
7:43 | 22556 | 10899 | 1845 | 5.5832 | 1226531.0771 | 13.9956 | 0.21357 | 14.2092 | 0.12866 | 700.4077 | 14.1975
7:43 | 22556 | 10899 | 1845 | 5.5832 | 1226531.0771 | 13.9956 | 0.21357 | 14.2092 | 0.12866 | 700.4077 | 14.1975
7:43 | 22556 | 10898 | 1845 | 5.5832 | 1226531.0771 | 13.9956 | 0.21357 | 14.2092 | 0.12866 | 700.4077 | 14.1966
7:43 | 22556 | 10899 | 1845 | 5.5832 | 1226531.0771 | 13.9956 | 0.21357 | 14.2092 | 0.12866 | 700.4077 | 14.1975
7:43 | 22556 | 10899 | 1845 | 5.5832 | 1226531.0771 | 13.9956 | 0.21357 | 14.2092 | 0.12866 | 700.4077 | 14.1975
7:43 | 22556 | 10899 | 1845 | 5.5832 | 1226531.0771 | 13.9956 | 0.21357 | 14.2092 | 0.12866 | 700.4077 | 14.1975
7:43 | 22556 | 10899 | 1845 | 5.5832 | 1226531.0771 | 13.9956 | 0.21357 | 14.2092 | 0.12866 | 700.4077 | 14.1975
7:43 | 22556 | 10899 | 1845 | 5.5832 | 1226531.0771 | 13.9956 | 0.21357 | 14.2092 | 0.12866 | 700.4077 | 14.1975
7:43 | 22555 | 10898 | 1845 | 5.5832 | 1226531.0771 | 13.9948 | 0.21357 | 14.2084 | 0.12866 | 700.4077 | 14.1966
7:43 | 22555 | 10898 | 1845 | 5.5832 | 1226531.0771 | 13.9948 | 0.21357 | 14.2084 | 0.12866 | 700.4077 | 14.1966
7:43 | 22555 | 10898 | 1845 | 5.5832 | 1226531.0771 | 13.9948 | 0.21357 | 14.2084 | 0.12866 | 700.4077 | 14.1966
7:43 | 22555 | 10898 | 1845 | 5.5832 | 1226531.0771 | 13.9948 | 0.21357 | 14.2084 | 0.12866 | 700.4077 | 14.1966
7:43 | 22555 | 10898 | 1845 | 5.5832 | 1226531.0771 | 13.9948 | 0.21357 | 14.2084 | 0.12866 | 700.4077 | 14.1966
7:43 | 22555 | 10898 | 1845 | 5.5832 | 1226531.0771 | 13.9948 | 0.21357 | 14.2084 | 0.12866 | 700.4077 | 14.1966
7:43 | 22555 | 10898 | 1845 | 5.5832 | 1226531.0771 | 13.9948 | 0.21357 | 14.2084 | 0.12866 | 700.4077 | 14.1966
7:43 | 22555 | 10898 | 1845 | 5.5832 | 1226531.0771 | 13.9948 | 0.21357 | 14.2084 | 0.12866 | 700.4077 | 14.1966
7:43 | 22555 | 10898 | 1845 | 5.5832 | 1226531.0771 | 13.9948 | 0.21357 | 14.2084 | 0.12866 | 700.4077 | 14.1966
7:43 | 22555 | 10898 | 1845 | 5.5832 | 1226531.0771 | 13.9948 | 0.21357 | 14.2084 | 0.12866 | 700.4077 | 14.1966
7:43 | 22555 | 10898 | 1846 | 5.5938 | 1225853.2534 | 13.9948 | 0.21377 | 14.2086 | 0.12866 | 700.369 | 14.1962
7:43 | 22556 | 10898 | 1846 | 5.5938 | 1225853.2534 | 13.9956 | 0.21377 | 14.2094 | 0.12866 | 700.369 | 14.1962
7:43 | 22556 | 10898 | 1846 | 5.5938 | 1225853.2534 | 13.9956 | 0.21377 | 14.2094 | 0.12866 | 700.369 | 14.1962
7:43 | 22556 | 10899 | 1846 | 5.5938 | 1225853.2534 | 13.9956 | 0.21377 | 14.2094 | 0.12866 | 700.369 | 14.1971
7:43 | 22556 | 10899 | 1846 | 5.5938 | 1225853.2534 | 13.9956 | 0.21377 | 14.2094 | 0.12866 | 700.369 | 14.1971
7:43 | 22556 | 10899 | 1845 | 5.5832 | 1226531.0771 | 13.9956 | 0.21357 | 14.2092 | 0.12866 | 700.4077 | 14.1975
7:43 | 22556 | 10899 | 1846 | 5.5938 | 1225853.2534 | 13.9956 | 0.21377 | 14.2094 | 0.12866 | 700.369 | 14.1971
7:43 | 22556 | 10898 | 1845 | 5.5832 | 1226531.0771 | 13.9956 | 0.21357 | 14.2092 | 0.12866 | 700.4077 | 14.1966
7:44 | 22555 | 10897 | 1845 | 5.5832 | 1226531.0771 | 13.9948 | 0.21357 | 14.2084 | 0.12866 | 700.4077 | 14.1957
7:44 | 22554 | 10897 | 1845 | 5.5832 | 1226531.0771 | 13.994 | 0.21357 | 14.2076 | 0.12866 | 700.4077 | 14.1957
7:44 | 22554 | 10897 | 1845 | 5.5832 | 1226531.0771 | 13.994 | 0.21357 | 14.2076 | 0.12866 | 700.4077 | 14.1957
7:44 | 22555 | 10898 | 1845 | 5.5832 | 1226531.0771 | 13.9948 | 0.21357 | 14.2084 | 0.12866 | 700.4077 | 14.1966
7:44 | 22556 | 10899 | 1845 | 5.5832 | 1226531.0771 | 13.9956 | 0.21357 | 14.2092 | 0.12866 | 700.4077 | 14.1975
7:44 | 22557 | 10900 | 1845 | 5.5832 | 1226531.0771 | 13.9964 | 0.21357 | 14.21 | 0.12866 | 700.4077 | 14.1984
7:44 | 22557 | 10900 | 1845 | 5.5832 | 1226531.0771 | 13.9964 | 0.21357 | 14.21 | 0.12866 | 700.4077 | 14.1984
7:44 | 22557 | 10899 | 1845 | 5.5832 | 1226531.0771 | 13.9964 | 0.21357 | 14.21 | 0.12866 | 700.4077 | 14.1975
7:44 | 22556 | 10899 | 1845 | 5.5832 | 1226531.0771 | 13.9956 | 0.21357 | 14.2092 | 0.12866 | 700.4077 | 14.1975
7:44 | 22555 | 10898 | 1845 | 5.5832 | 1226531.0771 | 13.9948 | 0.21357 | 14.2084 | 0.12866 | 700.4077 | 14.1966
7:44 | 22555 | 10898 | 1845 | 5.5832 | 1226531.0771 | 13.9948 | 0.21357 | 14.2084 | 0.12866 | 700.4077 | 14.1966
7:44 | 22555 | 10898 | 1845 | 5.5832 | 1226531.0771 | 13.9948 | 0.21357 | 14.2084 | 0.12866 | 700.4077 | 14.1966
7:44 | 22555 | 10898 | 1845 | 5.5832 | 1226531.0771 | 13.9948 | 0.21357 | 14.2084 | 0.12866 | 700.4077 | 14.1966
7:44 | 22555 | 10898 | 1845 | 5.5832 | 1226531.0771 | 13.9948 | 0.21357 | 14.2084 | 0.12866 | 700.4077 | 14.1966
7:44 | 22555 | 10898 | 1845 | 5.5832 | 1226531.0771 | 13.9948 | 0.21357 | 14.2084 | 0.12866 | 700.4077 | 14.1966
7:44 | 22555 | 10898 | 1846 | 5.5938 | 1225853.2534 | 13.9948 | 0.21377 | 14.2086 | 0.12866 | 700.369 | 14.1962
7:44 | 22555 | 10898 | 1846 | 5.5938 | 1225853.2534 | 13.9948 | 0.21377 | 14.2086 | 0.12866 | 700.369 | 14.1962
7:44 | 22555 | 10898 | 1846 | 5.5938 | 1225853.2534 | 13.9948 | 0.21377 | 14.2086 | 0.12866 | 700.369 | 14.1962
7:44 | 22555 | 10898 | 1846 | 5.5938 | 1225853.2534 | 13.9948 | 0.21377 | 14.2086 | 0.12866 | 700.369 | 14.1962
7:44 | 22555 | 10898 | 1846 | 5.5938 | 1225853.2534 | 13.9948 | 0.21377 | 14.2086 | 0.12866 | 700.369 | 14.1962
7:44 | 22555 | 10897 | 1846 | 5.5938 | 1225853.2534 | 13.9948 | 0.21377 | 14.2086 | 0.12866 | 700.369 | 14.1954
7:44 | 22556 | 10897 | 1845 | 5.5832 | 1226531.0771 | 13.9956 | 0.21357 | 14.2092 | 0.12866 | 700.4077 | 14.1957
7:44 | 22556 | 10898 | 1846 | 5.5938 | 1225853.2534 | 13.9956 | 0.21377 | 14.2094 | 0.12866 | 700.369 | 14.1962
7:44 | 22557 | 10898 | 1845 | 5.5832 | 1226531.0771 | 13.9964 | 0.21357 | 14.21 | 0.12866 | 700.4077 | 14.1966
7:44 | 22557 | 10898 | 1845 | 5.5832 | 1226531.0771 | 13.9964 | 0.21357 | 14.21 | 0.12866 | 700.4077 | 14.1966
7:44 | 22557 | 10898 | 1845 | 5.5832 | 1226531.0771 | 13.9964 | 0.21357 | 14.21 | 0.12866 | 700.4077 | 14.1966
7:44 | 22556 | 10898 | 1846 | 5.5938 | 1225853.2534 | 13.9956 | 0.21377 | 14.2094 | 0.12866 | 700.369 | 14.1962
7:44 | 22556 | 10898 | 1846 | 5.5938 | 1225853.2534 | 13.9956 | 0.21377 | 14.2094 | 0.12866 | 700.369 | 14.1962
7:44 | 22556 | 10898 | 1846 | 5.5938 | 1225853.2534 | 13.9956 | 0.21377 | 14.2094 | 0.12866 | 700.369 | 14.1962
7:44 | 22556 | 10899 | 1846 | 5.5938 | 1225853.2534 | 13.9956 | 0.21377 | 14.2094 | 0.12866 | 700.369 | 14.1971
7:44 | 22556 | 10899 | 1846 | 5.5938 | 1225853.2534 | 13.9956 | 0.21377 | 14.2094 | 0.12866 | 700.369 | 14.1971
7:44 | 22556 | 10898 | 1846 | 5.5938 | 1225853.2534 | 13.9956 | 0.21377 | 14.2094 | 0.12866 | 700.369 | 14.1962
7:44 | 22555 | 10897 | 1846 | 5.5938 | 1225853.2534 | 13.9948 | 0.21377 | 14.2086 | 0.12866 | 700.369 | 14.1954
7:44 | 22555 | 10897 | 1846 | 5.5938 | 1225853.2534 | 13.9948 | 0.21377 | 14.2086 | 0.12866 | 700.369 | 14.1954
7:44 | 22555 | 10897 | 1846 | 5.5938 | 1225853.2534 | 13.9948 | 0.21377 | 14.2086 | 0.12866 | 700.369 | 14.1954
7:44 | 22556 | 10898 | 1846 | 5.5938 | 1225853.2534 | 13.9956 | 0.21377 | 14.2094 | 0.12866 | 700.369 | 14.1962
7:44 | 22558 | 10899 | 1846 | 5.5938 | 1225853.2534 | 13.9972 | 0.21377 | 14.211 | 0.12866 | 700.369 | 14.1971
7:44 | 22558 | 10900 | 1845 | 5.5832 | 1226531.0771 | 13.9972 | 0.21357 | 14.2108 | 0.12866 | 700.4077 | 14.1984
7:44 | 22558 | 10900 | 1846 | 5.5938 | 1225853.2534 | 13.9972 | 0.21377 | 14.211 | 0.12866 | 700.369 | 14.198
7:44 | 22558 | 10900 | 1846 | 5.5938 | 1225853.2534 | 13.9972 | 0.21377 | 14.211 | 0.12866 | 700.369 | 14.198
7:44 | 22557 | 10899 | 1845 | 5.5832 | 1226531.0771 | 13.9964 | 0.21357 | 14.21 | 0.12866 | 700.4077 | 14.1975
7:44 | 22556 | 10898 | 1845 | 5.5832 | 1226531.0771 | 13.9956 | 0.21357 | 14.2092 | 0.12866 | 700.4077 | 14.1966
7:44 | 22556 | 10898 | 1846 | 5.5938 | 1225853.2534 | 13.9956 | 0.21377 | 14.2094 | 0.12866 | 700.369 | 14.1962
7:44 | 22556 | 10898 | 1846 | 5.5938 | 1225853.2534 | 13.9956 | 0.21377 | 14.2094 | 0.12866 | 700.369 | 14.1962
7:44 | 22556 | 10898 | 1846 | 5.5938 | 1225853.2534 | 13.9956 | 0.21377 | 14.2094 | 0.12866 | 700.369 | 14.1962
7:44 | 22556 | 10898 | 1846 | 5.5938 | 1225853.2534 | 13.9956 | 0.21377 | 14.2094 | 0.12866 | 700.369 | 14.1962
7:44 | 22555 | 10898 | 1846 | 5.5938 | 1225853.2534 | 13.9948 | 0.21377 | 14.2086 | 0.12866 | 700.369 | 14.1962
7:44 | 22556 | 10898 | 1846 | 5.5938 | 1225853.2534 | 13.9956 | 0.21377 | 14.2094 | 0.12866 | 700.369 | 14.1962
7:44 | 22556 | 10898 | 1846 | 5.5938 | 1225853.2534 | 13.9956 | 0.21377 | 14.2094 | 0.12866 | 700.369 | 14.1962
7:44 | 22557 | 10898 | 1846 | 5.5938 | 1225853.2534 | 13.9964 | 0.21377 | 14.2102 | 0.12866 | 700.369 | 14.1962
7:44 | 22557 | 10898 | 1846 | 5.5938 | 1225853.2534 | 13.9964 | 0.21377 | 14.2102 | 0.12866 | 700.369 | 14.1962
7:44 | 22557 | 10898 | 1846 | 5.5938 | 1225853.2534 | 13.9964 | 0.21377 | 14.2102 | 0.12866 | 700.369 | 14.1962
7:44 | 22557 | 10898 | 1846 | 5.5938 | 1225853.2534 | 13.9964 | 0.21377 | 14.2102 | 0.12866 | 700.369 | 14.1962
7:44 | 22557 | 10898 | 1846 | 5.5938 | 1225853.2534 | 13.9964 | 0.21377 | 14.2102 | 0.12866 | 700.369 | 14.1962
7:44 | 22556 | 10898 | 1846 | 5.5938 | 1225853.2534 | 13.9956 | 0.21377 | 14.2094 | 0.12866 | 700.369 | 14.1962
7:44 | 22557 | 10898 | 1846 | 5.5938 | 1225853.2534 | 13.9964 | 0.21377 | 14.2102 | 0.12866 | 700.369 | 14.1962
7:44 | 22557 | 10898 | 1846 | 5.5938 | 1225853.2534 | 13.9964 | 0.21377 | 14.2102 | 0.12866 | 700.369 | 14.1962
7:44 | 22557 | 10899 | 1845 | 5.5832 | 1226531.0771 | 13.9964 | 0.21357 | 14.21 | 0.12866 | 700.4077 | 14.1975
7:44 | 22557 | 10899 | 1845 | 5.5832 | 1226531.0771 | 13.9964 | 0.21357 | 14.21 | 0.12866 | 700.4077 | 14.1975
7:44 | 22557 | 10899 | 1845 | 5.5832 | 1226531.0771 | 13.9964 | 0.21357 | 14.21 | 0.12866 | 700.4077 | 14.1975
7:44 | 22558 | 10899 | 1845 | 5.5832 | 1226531.0771 | 13.9972 | 0.21357 | 14.2108 | 0.12866 | 700.4077 | 14.1975
7:45 | 22557 | 10899 | 1846 | 5.5938 | 1225853.2534 | 13.9964 | 0.21377 | 14.2102 | 0.12866 | 700.369 | 14.1971
7:45 | 22557 | 10899 | 1846 | 5.5938 | 1225853.2534 | 13.9964 | 0.21377 | 14.2102 | 0.12866 | 700.369 | 14.1971
7:45 | 22556 | 10898 | 1846 | 5.5938 | 1225853.2534 | 13.9956 | 0.21377 | 14.2094 | 0.12866 | 700.369 | 14.1962
7:45 | 22557 | 10899 | 1846 | 5.5938 | 1225853.2534 | 13.9964 | 0.21377 | 14.2102 | 0.12866 | 700.369 | 14.1971
7:45 | 22557 | 10899 | 1846 | 5.5938 | 1225853.2534 | 13.9964 | 0.21377 | 14.2102 | 0.12866 | 700.369 | 14.1971
7:45 | 22558 | 10900 | 1846 | 5.5938 | 1225853.2534 | 13.9972 | 0.21377 | 14.211 | 0.12866 | 700.369 | 14.198
7:45 | 22558 | 10900 | 1846 | 5.5938 | 1225853.2534 | 13.9972 | 0.21377 | 14.211 | 0.12866 | 700.369 | 14.198
7:45 | 22558 | 10899 | 1846 | 5.5938 | 1225853.2534 | 13.9972 | 0.21377 | 14.211 | 0.12866 | 700.369 | 14.1971
7:45 | 22556 | 10898 | 1846 | 5.5938 | 1225853.2534 | 13.9956 | 0.21377 | 14.2094 | 0.12866 | 700.369 | 14.1962
7:45 | 22554 | 10896 | 1846 | 5.5938 | 1225853.2534 | 13.994 | 0.21377 | 14.2078 | 0.12866 | 700.369 | 14.1945
7:45 | 22554 | 10896 | 1846 | 5.5938 | 1225853.2534 | 13.994 | 0.21377 | 14.2078 | 0.12866 | 700.369 | 14.1945
7:45 | 22556 | 10898 | 1846 | 5.5938 | 1225853.2534 | 13.9956 | 0.21377 | 14.2094 | 0.12866 | 700.369 | 14.1962
7:45 | 22559 | 10901 | 1846 | 5.5938 | 1225853.2534 | 13.998 | 0.21377 | 14.2118 | 0.12866 | 700.369 | 14.1989
7:45 | 22560 | 10903 | 1846 | 5.5938 | 1225853.2534 | 13.9988 | 0.21377 | 14.2126 | 0.12866 | 700.369 | 14.2007
7:45 | 22560 | 10903 | 1846 | 5.5938 | 1225853.2534 | 13.9988 | 0.21377 | 14.2126 | 0.12866 | 700.369 | 14.2007
7:45 | 22559 | 10901 | 1846 | 5.5938 | 1225853.2534 | 13.998 | 0.21377 | 14.2118 | 0.12866 | 700.369 | 14.1989
7:45 | 22556 | 10899 | 1846 | 5.5938 | 1225853.2534 | 13.9956 | 0.21377 | 14.2094 | 0.12866 | 700.369 | 14.1971
7:45 | 22554 | 10897 | 1846 | 5.5938 | 1225853.2534 | 13.994 | 0.21377 | 14.2078 | 0.12866 | 700.369 | 14.1954
7:45 | 22553 | 10896 | 1846 | 5.5938 | 1225853.2534 | 13.9932 | 0.21377 | 14.207 | 0.12866 | 700.369 | 14.1945
7:45 | 22554 | 10897 | 1846 | 5.5938 | 1225853.2534 | 13.994 | 0.21377 | 14.2078 | 0.12866 | 700.369 | 14.1954
7:45 | 22555 | 10898 | 1846 | 5.5938 | 1225853.2534 | 13.9948 | 0.21377 | 14.2086 | 0.12866 | 700.369 | 14.1962
7:45 | 22556 | 10898 | 1846 | 5.5938 | 1225853.2534 | 13.9956 | 0.21377 | 14.2094 | 0.12866 | 700.369 | 14.1962
7:45 | 22556 | 10898 | 1846 | 5.5938 | 1225853.2534 | 13.9956 | 0.21377 | 14.2094 | 0.12866 | 700.369 | 14.1962
7:45 | 22556 | 10898 | 1846 | 5.5938 | 1225853.2534 | 13.9956 | 0.21377 | 14.2094 | 0.12866 | 700.369 | 14.1962
7:45 | 22556 | 10898 | 1846 | 5.5938 | 1225853.2534 | 13.9956 | 0.21377 | 14.2094 | 0.12866 | 700.369 | 14.1962
7:45 | 22556 | 10898 | 1846 | 5.5938 | 1225853.2534 | 13.9956 | 0.21377 | 14.2094 | 0.12866 | 700.369 | 14.1962
7:45 | 22556 | 10898 | 1846 | 5.5938 | 1225853.2534 | 13.9956 | 0.21377 | 14.2094 | 0.12866 | 700.369 | 14.1962
7:45 | 22556 | 10898 | 1846 | 5.5938 | 1225853.2534 | 13.9956 | 0.21377 | 14.2094 | 0.12866 | 700.369 | 14.1962
7:45 | 22556 | 10899 | 1846 | 5.5938 | 1225853.2534 | 13.9956 | 0.21377 | 14.2094 | 0.12866 | 700.369 | 14.1971
7:45 | 22556 | 10899 | 1846 | 5.5938 | 1225853.2534 | 13.9956 | 0.21377 | 14.2094 | 0.12866 | 700.369 | 14.1971
7:45 | 22557 | 10899 | 1846 | 5.5938 | 1225853.2534 | 13.9964 | 0.21377 | 14.2102 | 0.12866 | 700.369 | 14.1971
7:45 | 22557 | 10899 | 1846 | 5.5938 | 1225853.2534 | 13.9964 | 0.21377 | 14.2102 | 0.12866 | 700.369 | 14.1971
7:45 | 22557 | 10899 | 1846 | 5.5938 | 1225853.2534 | 13.9964 | 0.21377 | 14.2102 | 0.12866 | 700.369 | 14.1971
7:45 | 22557 | 10899 | 1846 | 5.5938 | 1225853.2534 | 13.9964 | 0.21377 | 14.2102 | 0.12866 | 700.369 | 14.1971
7:45 | 22557 | 10899 | 1846 | 5.5938 | 1225853.2534 | 13.9964 | 0.21377 | 14.2102 | 0.12866 | 700.369 | 14.1971
7:45 | 22556 | 10899 | 1846 | 5.5938 | 1225853.2534 | 13.9956 | 0.21377 | 14.2094 | 0.12866 | 700.369 | 14.1971
7:45 | 22557 | 10900 | 1846 | 5.5938 | 1225853.2534 | 13.9964 | 0.21377 | 14.2102 | 0.12866 | 700.369 | 14.198
7:45 | 22557 | 10900 | 1846 | 5.5938 | 1225853.2534 | 13.9964 | 0.21377 | 14.2102 | 0.12866 | 700.369 | 14.198
7:45 | 22557 | 10900 | 1846 | 5.5938 | 1225853.2534 | 13.9964 | 0.21377 | 14.2102 | 0.12866 | 700.369 | 14.198
7:45 | 22556 | 10900 | 1846 | 5.5938 | 1225853.2534 | 13.9956 | 0.21377 | 14.2094 | 0.12866 | 700.369 | 14.198
7:45 | 22556 | 10899 | 1846 | 5.5938 | 1225853.2534 | 13.9956 | 0.21377 | 14.2094 | 0.12866 | 700.369 | 14.1971
7:45 | 22556 | 10899 | 1846 | 5.5938 | 1225853.2534 | 13.9956 | 0.21377 | 14.2094 | 0.12866 | 700.369 | 14.1971
7:45 | 22555 | 10898 | 1846 | 5.5938 | 1225853.2534 | 13.9948 | 0.21377 | 14.2086 | 0.12866 | 700.369 | 14.1962
7:45 | 22555 | 10898 | 1846 | 5.5938 | 1225853.2534 | 13.9948 | 0.21377 | 14.2086 | 0.12866 | 700.369 | 14.1962
7:45 | 22556 | 10898 | 1846 | 5.5938 | 1225853.2534 | 13.9956 | 0.21377 | 14.2094 | 0.12866 | 700.369 | 14.1962
7:45 | 22556 | 10898 | 1846 | 5.5938 | 1225853.2534 | 13.9956 | 0.21377 | 14.2094 | 0.12866 | 700.369 | 14.1962
7:45 | 22557 | 10899 | 1846 | 5.5938 | 1225853.2534 | 13.9964 | 0.21377 | 14.2102 | 0.12866 | 700.369 | 14.1971
7:45 | 22557 | 10899 | 1846 | 5.5938 | 1225853.2534 | 13.9964 | 0.21377 | 14.2102 | 0.12866 | 700.369 | 14.1971
7:45 | 22556 | 10898 | 1846 | 5.5938 | 1225853.2534 | 13.9956 | 0.21377 | 14.2094 | 0.12866 | 700.369 | 14.1962
7:45 | 22555 | 10898 | 1846 | 5.5938 | 1225853.2534 | 13.9948 | 0.21377 | 14.2086 | 0.12866 | 700.369 | 14.1962
7:45 | 22554 | 10897 | 1846 | 5.5938 | 1225853.2534 | 13.994 | 0.21377 | 14.2078 | 0.12866 | 700.369 | 14.1954
7:45 | 22554 | 10897 | 1846 | 5.5938 | 1225853.2534 | 13.994 | 0.21377 | 14.2078 | 0.12866 | 700.369 | 14.1954
7:45 | 22555 | 10898 | 1846 | 5.5938 | 1225853.2534 | 13.9948 | 0.21377 | 14.2086 | 0.12866 | 700.369 | 14.1962
7:45 | 22556 | 10899 | 1846 | 5.5938 | 1225853.2534 | 13.9956 | 0.21377 | 14.2094 | 0.12866 | 700.369 | 14.1971
7:45 | 22558 | 10900 | 1846 | 5.5938 | 1225853.2534 | 13.9972 | 0.21377 | 14.211 | 0.12866 | 700.369 | 14.198
7:45 | 22559 | 10901 | 1846 | 5.5938 | 1225853.2534 | 13.998 | 0.21377 | 14.2118 | 0.12866 | 700.369 | 14.1989
7:45 | 22559 | 10901 | 1846 | 5.5938 | 1225853.2534 | 13.998 | 0.21377 | 14.2118 | 0.12866 | 700.369 | 14.1989
7:45 | 22558 | 10901 | 1846 | 5.5938 | 1225853.2534 | 13.9972 | 0.21377 | 14.211 | 0.12866 | 700.369 | 14.1989
7:45 | 22557 | 10900 | 1846 | 5.5938 | 1225853.2534 | 13.9964 | 0.21377 | 14.2102 | 0.12866 | 700.369 | 14.198
7:46 | 22557 | 10900 | 1846 | 5.5938 | 1225853.2534 | 13.9964 | 0.21377 | 14.2102 | 0.12866 | 700.369 | 14.198
7:46 | 22556 | 10900 | 1846 | 5.5938 | 1225853.2534 | 13.9956 | 0.21377 | 14.2094 | 0.12866 | 700.369 | 14.198
7:46 | 22556 | 10900 | 1846 | 5.5938 | 1225853.2534 | 13.9956 | 0.21377 | 14.2094 | 0.12866 | 700.369 | 14.198
7:46 | 22556 | 10900 | 1846 | 5.5938 | 1225853.2534 | 13.9956 | 0.21377 | 14.2094 | 0.12866 | 700.369 | 14.198
7:46 | 22556 | 10899 | 1846 | 5.5938 | 1225853.2534 | 13.9956 | 0.21377 | 14.2094 | 0.12866 | 700.369 | 14.1971
7:46 | 22556 | 10899 | 1846 | 5.5938 | 1225853.2534 | 13.9956 | 0.21377 | 14.2094 | 0.12866 | 700.369 | 14.1971
7:46 | 22555 | 10899 | 1846 | 5.5938 | 1225853.2534 | 13.9948 | 0.21377 | 14.2086 | 0.12866 | 700.369 | 14.1971
7:46 | 22555 | 10898 | 1846 | 5.5938 | 1225853.2534 | 13.9948 | 0.21377 | 14.2086 | 0.12866 | 700.369 | 14.1962
7:46 | 22555 | 10898 | 1846 | 5.5938 | 1225853.2534 | 13.9948 | 0.21377 | 14.2086 | 0.12866 | 700.369 | 14.1962
7:46 | 22555 | 10898 | 1846 | 5.5938 | 1225853.2534 | 13.9948 | 0.21377 | 14.2086 | 0.12866 | 700.369 | 14.1962
7:46 | 22556 | 10899 | 1846 | 5.5938 | 1225853.2534 | 13.9956 | 0.21377 | 14.2094 | 0.12866 | 700.369 | 14.1971
7:46 | 22557 | 10899 | 1846 | 5.5938 | 1225853.2534 | 13.9964 | 0.21377 | 14.2102 | 0.12866 | 700.369 | 14.1971
7:46 | 22557 | 10900 | 1846 | 5.5938 | 1225853.2534 | 13.9964 | 0.21377 | 14.2102 | 0.12866 | 700.369 | 14.198
7:46 | 22557 | 10899 | 1846 | 5.5938 | 1225853.2534 | 13.9964 | 0.21377 | 14.2102 | 0.12866 | 700.369 | 14.1971
7:46 | 22556 | 10899 | 1846 | 5.5938 | 1225853.2534 | 13.9956 | 0.21377 | 14.2094 | 0.12866 | 700.369 | 14.1971
7:46 | 22556 | 10899 | 1846 | 5.5938 | 1225853.2534 | 13.9956 | 0.21377 | 14.2094 | 0.12866 | 700.369 | 14.1971
7:46 | 22556 | 10899 | 1846 | 5.5938 | 1225853.2534 | 13.9956 | 0.21377 | 14.2094 | 0.12866 | 700.369 | 14.1971
7:46 | 22556 | 10899 | 1846 | 5.5938 | 1225853.2534 | 13.9956 | 0.21377 | 14.2094 | 0.12866 | 700.369 | 14.1971
7:46 | 22556 | 10899 | 1846 | 5.5938 | 1225853.2534 | 13.9956 | 0.21377 | 14.2094 | 0.12866 | 700.369 | 14.1971
7:46 | 22555 | 10898 | 1846 | 5.5938 | 1225853.2534 | 13.9948 | 0.21377 | 14.2086 | 0.12866 | 700.369 | 14.1962
7:46 | 22554 | 10898 | 1846 | 5.5938 | 1225853.2534 | 13.994 | 0.21377 | 14.2078 | 0.12866 | 700.369 | 14.1962
7:46 | 22554 | 10898 | 1846 | 5.5938 | 1225853.2534 | 13.994 | 0.21377 | 14.2078 | 0.12866 | 700.369 | 14.1962
7:46 | 22555 | 10899 | 1846 | 5.5938 | 1225853.2534 | 13.9948 | 0.21377 | 14.2086 | 0.12866 | 700.369 | 14.1971
7:46 | 22556 | 10900 | 1846 | 5.5938 | 1225853.2534 | 13.9956 | 0.21377 | 14.2094 | 0.12866 | 700.369 | 14.198
7:46 | 22558 | 10901 | 1846 | 5.5938 | 1225853.2534 | 13.9972 | 0.21377 | 14.211 | 0.12866 | 700.369 | 14.1989
7:46 | 22558 | 10902 | 1846 | 5.5938 | 1225853.2534 | 13.9972 | 0.21377 | 14.211 | 0.12866 | 700.369 | 14.1998
7:46 | 22558 | 10901 | 1846 | 5.5938 | 1225853.2534 | 13.9972 | 0.21377 | 14.211 | 0.12866 | 700.369 | 14.1989
7:46 | 22557 | 10901 | 1846 | 5.5938 | 1225853.2534 | 13.9964 | 0.21377 | 14.2102 | 0.12866 | 700.369 | 14.1989
7:46 | 22556 | 10900 | 1846 | 5.5938 | 1225853.2534 | 13.9956 | 0.21377 | 14.2094 | 0.12866 | 700.369 | 14.198
7:46 | 22555 | 10899 | 1846 | 5.5938 | 1225853.2534 | 13.9948 | 0.21377 | 14.2086 | 0.12866 | 700.369 | 14.1971
7:46 | 22554 | 10899 | 1846 | 5.5938 | 1225853.2534 | 13.994 | 0.21377 | 14.2078 | 0.12866 | 700.369 | 14.1971
7:46 | 22554 | 10899 | 1846 | 5.5938 | 1225853.2534 | 13.994 | 0.21377 | 14.2078 | 0.12866 | 700.369 | 14.1971
7:46 | 22554 | 10899 | 1846 | 5.5938 | 1225853.2534 | 13.994 | 0.21377 | 14.2078 | 0.12866 | 700.369 | 14.1971
7:46 | 22554 | 10899 | 1846 | 5.5938 | 1225853.2534 | 13.994 | 0.21377 | 14.2078 | 0.12866 | 700.369 | 14.1971
7:46 | 22555 | 10899 | 1846 | 5.5938 | 1225853.2534 | 13.9948 | 0.21377 | 14.2086 | 0.12866 | 700.369 | 14.1971
7:46 | 22554 | 10899 | 1846 | 5.5938 | 1225853.2534 | 13.994 | 0.21377 | 14.2078 | 0.12866 | 700.369 | 14.1971
7:46 | 22554 | 10899 | 1846 | 5.5938 | 1225853.2534 | 13.994 | 0.21377 | 14.2078 | 0.12866 | 700.369 | 14.1971
7:46 | 22554 | 10899 | 1846 | 5.5938 | 1225853.2534 | 13.994 | 0.21377 | 14.2078 | 0.12866 | 700.369 | 14.1971
7:46 | 22554 | 10899 | 1846 | 5.5938 | 1225853.2534 | 13.994 | 0.21377 | 14.2078 | 0.12866 | 700.369 | 14.1971
7:46 | 22554 | 10899 | 1846 | 5.5938 | 1225853.2534 | 13.994 | 0.21377 | 14.2078 | 0.12866 | 700.369 | 14.1971
7:46 | 22555 | 10899 | 1846 | 5.5938 | 1225853.2534 | 13.9948 | 0.21377 | 14.2086 | 0.12866 | 700.369 | 14.1971
7:46 | 22555 | 10899 | 1846 | 5.5938 | 1225853.2534 | 13.9948 | 0.21377 | 14.2086 | 0.12866 | 700.369 | 14.1971
7:46 | 22555 | 10899 | 1846 | 5.5938 | 1225853.2534 | 13.9948 | 0.21377 | 14.2086 | 0.12866 | 700.369 | 14.1971
7:46 | 22557 | 10900 | 1846 | 5.5938 | 1225853.2534 | 13.9964 | 0.21377 | 14.2102 | 0.12866 | 700.369 | 14.198
7:46 | 22558 | 10901 | 1846 | 5.5938 | 1225853.2534 | 13.9972 | 0.21377 | 14.211 | 0.12866 | 700.369 | 14.1989
7:46 | 22559 | 10902 | 1846 | 5.5938 | 1225853.2534 | 13.998 | 0.21377 | 14.2118 | 0.12866 | 700.369 | 14.1998
7:46 | 22558 | 10900 | 1846 | 5.5938 | 1225853.2534 | 13.9972 | 0.21377 | 14.211 | 0.12866 | 700.369 | 14.198
7:46 | 22556 | 10898 | 1846 | 5.5938 | 1225853.2534 | 13.9956 | 0.21377 | 14.2094 | 0.12866 | 700.369 | 14.1962
7:46 | 22553 | 10896 | 1846 | 5.5938 | 1225853.2534 | 13.9932 | 0.21377 | 14.207 | 0.12866 | 700.369 | 14.1945
7:46 | 22552 | 10896 | 1846 | 5.5938 | 1225853.2534 | 13.9924 | 0.21377 | 14.2062 | 0.12866 | 700.369 | 14.1945
7:46 | 22553 | 10897 | 1846 | 5.5938 | 1225853.2534 | 13.9932 | 0.21377 | 14.207 | 0.12866 | 700.369 | 14.1954
7:46 | 22557 | 10901 | 1846 | 5.5938 | 1225853.2534 | 13.9964 | 0.21377 | 14.2102 | 0.12866 | 700.369 | 14.1989
7:46 | 22560 | 10904 | 1846 | 5.5938 | 1225853.2534 | 13.9988 | 0.21377 | 14.2126 | 0.12866 | 700.369 | 14.2016
7:46 | 22563 | 10906 | 1846 | 5.5938 | 1225853.2534 | 14.0013 | 0.21377 | 14.215 | 0.12866 | 700.369 | 14.2033
7:46 | 22562 | 10905 | 1846 | 5.5938 | 1225853.2534 | 14.0005 | 0.21377 | 14.2142 | 0.12866 | 700.369 | 14.2025
7:46 | 22560 | 10902 | 1846 | 5.5938 | 1225853.2534 | 13.9988 | 0.21377 | 14.2126 | 0.12866 | 700.369 | 14.1998
7:46 | 22558 | 10901 | 1846 | 5.5938 | 1225853.2534 | 13.9972 | 0.21377 | 14.211 | 0.12866 | 700.369 | 14.1989
7:46 | 22556 | 10899 | 1846 | 5.5938 | 1225853.2534 | 13.9956 | 0.21377 | 14.2094 | 0.12866 | 700.369 | 14.1971
7:46 | 22555 | 10899 | 1846 | 5.5938 | 1225853.2534 | 13.9948 | 0.21377 | 14.2086 | 0.12866 | 700.369 | 14.1971
7:46 | 22555 | 10899 | 1846 | 5.5938 | 1225853.2534 | 13.9948 | 0.21377 | 14.2086 | 0.12866 | 700.369 | 14.1971
7:46 | 22555 | 10899 | 1846 | 5.5938 | 1225853.2534 | 13.9948 | 0.21377 | 14.2086 | 0.12866 | 700.369 | 14.1971
7:47 | 22555 | 10899 | 1846 | 5.5938 | 1225853.2534 | 13.9948 | 0.21377 | 14.2086 | 0.12866 | 700.369 | 14.1971
7:47 | 22554 | 10899 | 1846 | 5.5938 | 1225853.2534 | 13.994 | 0.21377 | 14.2078 | 0.12866 | 700.369 | 14.1971
7:47 | 22554 | 10898 | 1846 | 5.5938 | 1225853.2534 | 13.994 | 0.21377 | 14.2078 | 0.12866 | 700.369 | 14.1962
7:47 | 22554 | 10898 | 1846 | 5.5938 | 1225853.2534 | 13.994 | 0.21377 | 14.2078 | 0.12866 | 700.369 | 14.1962
7:47 | 22553 | 10898 | 1846 | 5.5938 | 1225853.2534 | 13.9932 | 0.21377 | 14.207 | 0.12866 | 700.369 | 14.1962
7:47 | 22554 | 10898 | 1847 | 5.6043 | 1225176.1638 | 13.994 | 0.21397 | 14.208 | 0.12866 | 700.3302 | 14.1959
7:47 | 22555 | 10899 | 1846 | 5.5938 | 1225853.2534 | 13.9948 | 0.21377 | 14.2086 | 0.12866 | 700.369 | 14.1971
7:47 | 22555 | 10899 | 1846 | 5.5938 | 1225853.2534 | 13.9948 | 0.21377 | 14.2086 | 0.12866 | 700.369 | 14.1971
7:47 | 22556 | 10899 | 1846 | 5.5938 | 1225853.2534 | 13.9956 | 0.21377 | 14.2094 | 0.12866 | 700.369 | 14.1971
7:47 | 22557 | 10899 | 1846 | 5.5938 | 1225853.2534 | 13.9964 | 0.21377 | 14.2102 | 0.12866 | 700.369 | 14.1971
7:47 | 22557 | 10899 | 1846 | 5.5938 | 1225853.2534 | 13.9964 | 0.21377 | 14.2102 | 0.12866 | 700.369 | 14.1971
7:47 | 22557 | 10899 | 1846 | 5.5938 | 1225853.2534 | 13.9964 | 0.21377 | 14.2102 | 0.12866 | 700.369 | 14.1971
7:47 | 22557 | 10900 | 1846 | 5.5938 | 1225853.2534 | 13.9964 | 0.21377 | 14.2102 | 0.12866 | 700.369 | 14.198
7:47 | 22557 | 10900 | 1846 | 5.5938 | 1225853.2534 | 13.9964 | 0.21377 | 14.2102 | 0.12866 | 700.369 | 14.198
7:47 | 22557 | 10900 | 1846 | 5.5938 | 1225853.2534 | 13.9964 | 0.21377 | 14.2102 | 0.12866 | 700.369 | 14.198
7:47 | 22557 | 10900 | 1846 | 5.5938 | 1225853.2534 | 13.9964 | 0.21377 | 14.2102 | 0.12866 | 700.369 | 14.198
7:47 | 22557 | 10900 | 1846 | 5.5938 | 1225853.2534 | 13.9964 | 0.21377 | 14.2102 | 0.12866 | 700.369 | 14.198
7:47 | 22557 | 10900 | 1846 | 5.5938 | 1225853.2534 | 13.9964 | 0.21377 | 14.2102 | 0.12866 | 700.369 | 14.198
7:47 | 22557 | 10899 | 1846 | 5.5938 | 1225853.2534 | 13.9964 | 0.21377 | 14.2102 | 0.12866 | 700.369 | 14.1971
7:47 | 22557 | 10900 | 1846 | 5.5938 | 1225853.2534 | 13.9964 | 0.21377 | 14.2102 | 0.12866 | 700.369 | 14.198
7:47 | 22557 | 10900 | 1846 | 5.5938 | 1225853.2534 | 13.9964 | 0.21377 | 14.2102 | 0.12866 | 700.369 | 14.198
7:47 | 22557 | 10900 | 1846 | 5.5938 | 1225853.2534 | 13.9964 | 0.21377 | 14.2102 | 0.12866 | 700.369 | 14.198
7:47 | 22557 | 10900 | 1846 | 5.5938 | 1225853.2534 | 13.9964 | 0.21377 | 14.2102 | 0.12866 | 700.369 | 14.198
7:47 | 22557 | 10900 | 1846 | 5.5938 | 1225853.2534 | 13.9964 | 0.21377 | 14.2102 | 0.12866 | 700.369 | 14.198
7:47 | 22557 | 10899 | 1846 | 5.5938 | 1225853.2534 | 13.9964 | 0.21377 | 14.2102 | 0.12866 | 700.369 | 14.1971
7:47 | 22556 | 10899 | 1846 | 5.5938 | 1225853.2534 | 13.9956 | 0.21377 | 14.2094 | 0.12866 | 700.369 | 14.1971
7:47 | 22556 | 10899 | 1846 | 5.5938 | 1225853.2534 | 13.9956 | 0.21377 | 14.2094 | 0.12866 | 700.369 | 14.1971
7:47 | 22556 | 10899 | 1846 | 5.5938 | 1225853.2534 | 13.9956 | 0.21377 | 14.2094 | 0.12866 | 700.369 | 14.1971
7:47 | 22556 | 10899 | 1846 | 5.5938 | 1225853.2534 | 13.9956 | 0.21377 | 14.2094 | 0.12866 | 700.369 | 14.1971
7:47 | 22555 | 10899 | 1846 | 5.5938 | 1225853.2534 | 13.9948 | 0.21377 | 14.2086 | 0.12866 | 700.369 | 14.1971
7:47 | 22555 | 10899 | 1846 | 5.5938 | 1225853.2534 | 13.9948 | 0.21377 | 14.2086 | 0.12866 | 700.369 | 14.1971
7:47 | 22555 | 10899 | 1846 | 5.5938 | 1225853.2534 | 13.9948 | 0.21377 | 14.2086 | 0.12866 | 700.369 | 14.1971
7:47 | 22555 | 10898 | 1846 | 5.5938 | 1225853.2534 | 13.9948 | 0.21377 | 14.2086 | 0.12866 | 700.369 | 14.1962
7:47 | 22555 | 10898 | 1846 | 5.5938 | 1225853.2534 | 13.9948 | 0.21377 | 14.2086 | 0.12866 | 700.369 | 14.1962
7:47 | 22555 | 10898 | 1846 | 5.5938 | 1225853.2534 | 13.9948 | 0.21377 | 14.2086 | 0.12866 | 700.369 | 14.1962
7:47 | 22556 | 10899 | 1846 | 5.5938 | 1225853.2534 | 13.9956 | 0.21377 | 14.2094 | 0.12866 | 700.369 | 14.1971
7:47 | 22556 | 10899 | 1846 | 5.5938 | 1225853.2534 | 13.9956 | 0.21377 | 14.2094 | 0.12866 | 700.369 | 14.1971
7:47 | 22556 | 10899 | 1846 | 5.5938 | 1225853.2534 | 13.9956 | 0.21377 | 14.2094 | 0.12866 | 700.369 | 14.1971
7:47 | 22556 | 10899 | 1846 | 5.5938 | 1225853.2534 | 13.9956 | 0.21377 | 14.2094 | 0.12866 | 700.369 | 14.1971
7:47 | 22556 | 10899 | 1846 | 5.5938 | 1225853.2534 | 13.9956 | 0.21377 | 14.2094 | 0.12866 | 700.369 | 14.1971
7:47 | 22556 | 10899 | 1846 | 5.5938 | 1225853.2534 | 13.9956 | 0.21377 | 14.2094 | 0.12866 | 700.369 | 14.1971
7:47 | 22556 | 10899 | 1846 | 5.5938 | 1225853.2534 | 13.9956 | 0.21377 | 14.2094 | 0.12866 | 700.369 | 14.1971
7:47 | 22556 | 10899 | 1846 | 5.5938 | 1225853.2534 | 13.9956 | 0.21377 | 14.2094 | 0.12866 | 700.369 | 14.1971
7:47 | 22556 | 10900 | 1846 | 5.5938 | 1225853.2534 | 13.9956 | 0.21377 | 14.2094 | 0.12866 | 700.369 | 14.198
7:47 | 22556 | 10900 | 1846 | 5.5938 | 1225853.2534 | 13.9956 | 0.21377 | 14.2094 | 0.12866 | 700.369 | 14.198
7:47 | 22556 | 10900 | 1846 | 5.5938 | 1225853.2534 | 13.9956 | 0.21377 | 14.2094 | 0.12866 | 700.369 | 14.198
7:47 | 22556 | 10900 | 1846 | 5.5938 | 1225853.2534 | 13.9956 | 0.21377 | 14.2094 | 0.12866 | 700.369 | 14.198
7:47 | 22556 | 10900 | 1846 | 5.5938 | 1225853.2534 | 13.9956 | 0.21377 | 14.2094 | 0.12866 | 700.369 | 14.198
7:47 | 22555 | 10899 | 1846 | 5.5938 | 1225853.2534 | 13.9948 | 0.21377 | 14.2086 | 0.12866 | 700.369 | 14.1971
7:47 | 22555 | 10899 | 1846 | 5.5938 | 1225853.2534 | 13.9948 | 0.21377 | 14.2086 | 0.12866 | 700.369 | 14.1971
7:47 | 22555 | 10899 | 1846 | 5.5938 | 1225853.2534 | 13.9948 | 0.21377 | 14.2086 | 0.12866 | 700.369 | 14.1971
7:47 | 22555 | 10899 | 1846 | 5.5938 | 1225853.2534 | 13.9948 | 0.21377 | 14.2086 | 0.12866 | 700.369 | 14.1971
7:47 | 22556 | 10900 | 1846 | 5.5938 | 1225853.2534 | 13.9956 | 0.21377 | 14.2094 | 0.12866 | 700.369 | 14.198
7:47 | 22555 | 10899 | 1846 | 5.5938 | 1225853.2534 | 13.9948 | 0.21377 | 14.2086 | 0.12866 | 700.369 | 14.1971
7:47 | 22556 | 10899 | 1846 | 5.5938 | 1225853.2534 | 13.9956 | 0.21377 | 14.2094 | 0.12866 | 700.369 | 14.1971
7:47 | 22555 | 10899 | 1846 | 5.5938 | 1225853.2534 | 13.9948 | 0.21377 | 14.2086 | 0.12866 | 700.369 | 14.1971
7:47 | 22556 | 10899 | 1846 | 5.5938 | 1225853.2534 | 13.9956 | 0.21377 | 14.2094 | 0.12866 | 700.369 | 14.1971
7:47 | 22556 | 10899 | 1847 | 5.6043 | 1225176.1638 | 13.9956 | 0.21397 | 14.2096 | 0.12866 | 700.3302 | 14.1968
7:47 | 22556 | 10899 | 1847 | 5.6043 | 1225176.1638 | 13.9956 | 0.21397 | 14.2096 | 0.12866 | 700.3302 | 14.1968
7:48 | 22556 | 10899 | 1847 | 5.6043 | 1225176.1638 | 13.9956 | 0.21397 | 14.2096 | 0.12866 | 700.3302 | 14.1968
7:48 | 22556 | 10899 | 1847 | 5.6043 | 1225176.1638 | 13.9956 | 0.21397 | 14.2096 | 0.12866 | 700.3302 | 14.1968
7:48 | 22556 | 10899 | 1847 | 5.6043 | 1225176.1638 | 13.9956 | 0.21397 | 14.2096 | 0.12866 | 700.3302 | 14.1968
7:48 | 22556 | 10899 | 1847 | 5.6043 | 1225176.1638 | 13.9956 | 0.21397 | 14.2096 | 0.12866 | 700.3302 | 14.1968
7:48 | 22556 | 10899 | 1846 | 5.5938 | 1225853.2534 | 13.9956 | 0.21377 | 14.2094 | 0.12866 | 700.369 | 14.1971
7:48 | 22556 | 10899 | 1846 | 5.5938 | 1225853.2534 | 13.9956 | 0.21377 | 14.2094 | 0.12866 | 700.369 | 14.1971
7:48 | 22556 | 10899 | 1846 | 5.5938 | 1225853.2534 | 13.9956 | 0.21377 | 14.2094 | 0.12866 | 700.369 | 14.1971
7:48 | 22557 | 10898 | 1847 | 5.6043 | 1225176.1638 | 13.9964 | 0.21397 | 14.2104 | 0.12866 | 700.3302 | 14.1959
7:48 | 22557 | 10898 | 1847 | 5.6043 | 1225176.1638 | 13.9964 | 0.21397 | 14.2104 | 0.12866 | 700.3302 | 14.1959
7:48 | 22557 | 10899 | 1847 | 5.6043 | 1225176.1638 | 13.9964 | 0.21397 | 14.2104 | 0.12866 | 700.3302 | 14.1968
7:48 | 22558 | 10899 | 1847 | 5.6043 | 1225176.1638 | 13.9972 | 0.21397 | 14.2112 | 0.12866 | 700.3302 | 14.1968
7:48 | 22558 | 10900 | 1847 | 5.6043 | 1225176.1638 | 13.9972 | 0.21397 | 14.2112 | 0.12866 | 700.3302 | 14.1977
7:48 | 22558 | 10900 | 1847 | 5.6043 | 1225176.1638 | 13.9972 | 0.21397 | 14.2112 | 0.12866 | 700.3302 | 14.1977
7:48 | 22557 | 10899 | 1847 | 5.6043 | 1225176.1638 | 13.9964 | 0.21397 | 14.2104 | 0.12866 | 700.3302 | 14.1968
7:48 | 22556 | 10898 | 1847 | 5.6043 | 1225176.1638 | 13.9956 | 0.21397 | 14.2096 | 0.12866 | 700.3302 | 14.1959
7:48 | 22555 | 10898 | 1847 | 5.6043 | 1225176.1638 | 13.9948 | 0.21397 | 14.2088 | 0.12866 | 700.3302 | 14.1959
7:48 | 22555 | 10898 | 1847 | 5.6043 | 1225176.1638 | 13.9948 | 0.21397 | 14.2088 | 0.12866 | 700.3302 | 14.1959
7:48 | 22556 | 10899 | 1847 | 5.6043 | 1225176.1638 | 13.9956 | 0.21397 | 14.2096 | 0.12866 | 700.3302 | 14.1968
7:48 | 22557 | 10899 | 1847 | 5.6043 | 1225176.1638 | 13.9964 | 0.21397 | 14.2104 | 0.12866 | 700.3302 | 14.1968
7:48 | 22556 | 10899 | 1847 | 5.6043 | 1225176.1638 | 13.9956 | 0.21397 | 14.2096 | 0.12866 | 700.3302 | 14.1968
7:48 | 22556 | 10898 | 1846 | 5.5938 | 1225853.2534 | 13.9956 | 0.21377 | 14.2094 | 0.12866 | 700.369 | 14.1962
7:48 | 22555 | 10898 | 1846 | 5.5938 | 1225853.2534 | 13.9948 | 0.21377 | 14.2086 | 0.12866 | 700.369 | 14.1962
7:48 | 22557 | 10899 | 1847 | 5.6043 | 1225176.1638 | 13.9964 | 0.21397 | 14.2104 | 0.12866 | 700.3302 | 14.1968
7:48 | 22559 | 10901 | 1847 | 5.6043 | 1225176.1638 | 13.998 | 0.21397 | 14.212 | 0.12866 | 700.3302 | 14.1986
7:48 | 22560 | 10903 | 1846 | 5.5938 | 1225853.2534 | 13.9988 | 0.21377 | 14.2126 | 0.12866 | 700.369 | 14.2007
7:48 | 22560 | 10902 | 1847 | 5.6043 | 1225176.1638 | 13.9988 | 0.21397 | 14.2128 | 0.12866 | 700.3302 | 14.1995
7:48 | 22557 | 10901 | 1847 | 5.6043 | 1225176.1638 | 13.9964 | 0.21397 | 14.2104 | 0.12866 | 700.3302 | 14.1986
7:48 | 22553 | 10897 | 1847 | 5.6043 | 1225176.1638 | 13.9932 | 0.21397 | 14.2072 | 0.12866 | 700.3302 | 14.195
7:48 | 22552 | 10896 | 1847 | 5.6043 | 1225176.1638 | 13.9924 | 0.21397 | 14.2064 | 0.12866 | 700.3302 | 14.1941
7:48 | 22552 | 10897 | 1847 | 5.6043 | 1225176.1638 | 13.9924 | 0.21397 | 14.2064 | 0.12866 | 700.3302 | 14.195
7:48 | 22556 | 10900 | 1847 | 5.6043 | 1225176.1638 | 13.9956 | 0.21397 | 14.2096 | 0.12866 | 700.3302 | 14.1977
7:48 | 22559 | 10902 | 1846 | 5.5938 | 1225853.2534 | 13.998 | 0.21377 | 14.2118 | 0.12866 | 700.369 | 14.1998
7:48 | 22560 | 10903 | 1846 | 5.5938 | 1225853.2534 | 13.9988 | 0.21377 | 14.2126 | 0.12866 | 700.369 | 14.2007
7:48 | 22559 | 10902 | 1847 | 5.6043 | 1225176.1638 | 13.998 | 0.21397 | 14.212 | 0.12866 | 700.3302 | 14.1995
7:48 | 22556 | 10899 | 1847 | 5.6043 | 1225176.1638 | 13.9956 | 0.21397 | 14.2096 | 0.12866 | 700.3302 | 14.1968
7:48 | 22554 | 10897 | 1847 | 5.6043 | 1225176.1638 | 13.994 | 0.21397 | 14.208 | 0.12866 | 700.3302 | 14.195
7:48 | 22552 | 10896 | 1847 | 5.6043 | 1225176.1638 | 13.9924 | 0.21397 | 14.2064 | 0.12866 | 700.3302 | 14.1941
7:48 | 22552 | 10896 | 1847 | 5.6043 | 1225176.1638 | 13.9924 | 0.21397 | 14.2064 | 0.12866 | 700.3302 | 14.1941
7:48 | 22553 | 10897 | 1847 | 5.6043 | 1225176.1638 | 13.9932 | 0.21397 | 14.2072 | 0.12866 | 700.3302 | 14.195
7:48 | 22554 | 10898 | 1847 | 5.6043 | 1225176.1638 | 13.994 | 0.21397 | 14.208 | 0.12866 | 700.3302 | 14.1959
7:48 | 22555 | 10899 | 1847 | 5.6043 | 1225176.1638 | 13.9948 | 0.21397 | 14.2088 | 0.12866 | 700.3302 | 14.1968
7:48 | 22555 | 10899 | 1847 | 5.6043 | 1225176.1638 | 13.9948 | 0.21397 | 14.2088 | 0.12866 | 700.3302 | 14.1968
7:48 | 22555 | 10899 | 1847 | 5.6043 | 1225176.1638 | 13.9948 | 0.21397 | 14.2088 | 0.12866 | 700.3302 | 14.1968
7:48 | 22555 | 10899 | 1847 | 5.6043 | 1225176.1638 | 13.9948 | 0.21397 | 14.2088 | 0.12866 | 700.3302 | 14.1968
7:48 | 22555 | 10899 | 1847 | 5.6043 | 1225176.1638 | 13.9948 | 0.21397 | 14.2088 | 0.12866 | 700.3302 | 14.1968
7:48 | 22556 | 10899 | 1847 | 5.6043 | 1225176.1638 | 13.9956 | 0.21397 | 14.2096 | 0.12866 | 700.3302 | 14.1968
7:48 | 22556 | 10899 | 1847 | 5.6043 | 1225176.1638 | 13.9956 | 0.21397 | 14.2096 | 0.12866 | 700.3302 | 14.1968
7:48 | 22556 | 10900 | 1847 | 5.6043 | 1225176.1638 | 13.9956 | 0.21397 | 14.2096 | 0.12866 | 700.3302 | 14.1977
7:48 | 22556 | 10900 | 1847 | 5.6043 | 1225176.1638 | 13.9956 | 0.21397 | 14.2096 | 0.12866 | 700.3302 | 14.1977
7:48 | 22556 | 10900 | 1847 | 5.6043 | 1225176.1638 | 13.9956 | 0.21397 | 14.2096 | 0.12866 | 700.3302 | 14.1977
7:48 | 22555 | 10900 | 1847 | 5.6043 | 1225176.1638 | 13.9948 | 0.21397 | 14.2088 | 0.12866 | 700.3302 | 14.1977
7:48 | 22555 | 10899 | 1847 | 5.6043 | 1225176.1638 | 13.9948 | 0.21397 | 14.2088 | 0.12866 | 700.3302 | 14.1968
7:48 | 22555 | 10899 | 1847 | 5.6043 | 1225176.1638 | 13.9948 | 0.21397 | 14.2088 | 0.12866 | 700.3302 | 14.1968
7:48 | 22555 | 10899 | 1847 | 5.6043 | 1225176.1638 | 13.9948 | 0.21397 | 14.2088 | 0.12866 | 700.3302 | 14.1968
7:48 | 22555 | 10899 | 1847 | 5.6043 | 1225176.1638 | 13.9948 | 0.21397 | 14.2088 | 0.12866 | 700.3302 | 14.1968
7:48 | 22555 | 10899 | 1847 | 5.6043 | 1225176.1638 | 13.9948 | 0.21397 | 14.2088 | 0.12866 | 700.3302 | 14.1968
7:48 | 22556 | 10900 | 1847 | 5.6043 | 1225176.1638 | 13.9956 | 0.21397 | 14.2096 | 0.12866 | 700.3302 | 14.1977
7:48 | 22556 | 10900 | 1847 | 5.6043 | 1225176.1638 | 13.9956 | 0.21397 | 14.2096 | 0.12866 | 700.3302 | 14.1977
7:48 | 22557 | 10901 | 1847 | 5.6043 | 1225176.1638 | 13.9964 | 0.21397 | 14.2104 | 0.12866 | 700.3302 | 14.1986
7:48 | 22556 | 10900 | 1847 | 5.6043 | 1225176.1638 | 13.9956 | 0.21397 | 14.2096 | 0.12866 | 700.3302 | 14.1977
7:48 | 22556 | 10899 | 1847 | 5.6043 | 1225176.1638 | 13.9956 | 0.21397 | 14.2096 | 0.12866 | 700.3302 | 14.1968
7:49 | 22555 | 10899 | 1847 | 5.6043 | 1225176.1638 | 13.9948 | 0.21397 | 14.2088 | 0.12866 | 700.3302 | 14.1968
7:49 | 22555 | 10899 | 1847 | 5.6043 | 1225176.1638 | 13.9948 | 0.21397 | 14.2088 | 0.12866 | 700.3302 | 14.1968
7:49 | 22555 | 10900 | 1847 | 5.6043 | 1225176.1638 | 13.9948 | 0.21397 | 14.2088 | 0.12866 | 700.3302 | 14.1977
7:49 | 22556 | 10900 | 1847 | 5.6043 | 1225176.1638 | 13.9956 | 0.21397 | 14.2096 | 0.12866 | 700.3302 | 14.1977
7:49 | 22556 | 10901 | 1847 | 5.6043 | 1225176.1638 | 13.9956 | 0.21397 | 14.2096 | 0.12866 | 700.3302 | 14.1986
7:49 | 22556 | 10900 | 1847 | 5.6043 | 1225176.1638 | 13.9956 | 0.21397 | 14.2096 | 0.12866 | 700.3302 | 14.1977
7:49 | 22555 | 10899 | 1847 | 5.6043 | 1225176.1638 | 13.9948 | 0.21397 | 14.2088 | 0.12866 | 700.3302 | 14.1968
7:49 | 22555 | 10898 | 1847 | 5.6043 | 1225176.1638 | 13.9948 | 0.21397 | 14.2088 | 0.12866 | 700.3302 | 14.1959
7:49 | 22554 | 10898 | 1847 | 5.6043 | 1225176.1638 | 13.994 | 0.21397 | 14.208 | 0.12866 | 700.3302 | 14.1959
7:49 | 22554 | 10898 | 1847 | 5.6043 | 1225176.1638 | 13.994 | 0.21397 | 14.208 | 0.12866 | 700.3302 | 14.1959
7:49 | 22555 | 10899 | 1847 | 5.6043 | 1225176.1638 | 13.9948 | 0.21397 | 14.2088 | 0.12866 | 700.3302 | 14.1968
7:49 | 22555 | 10899 | 1847 | 5.6043 | 1225176.1638 | 13.9948 | 0.21397 | 14.2088 | 0.12866 | 700.3302 | 14.1968
7:49 | 22555 | 10899 | 1847 | 5.6043 | 1225176.1638 | 13.9948 | 0.21397 | 14.2088 | 0.12866 | 700.3302 | 14.1968
7:49 | 22554 | 10899 | 1847 | 5.6043 | 1225176.1638 | 13.994 | 0.21397 | 14.208 | 0.12866 | 700.3302 | 14.1968
7:49 | 22554 | 10899 | 1847 | 5.6043 | 1225176.1638 | 13.994 | 0.21397 | 14.208 | 0.12866 | 700.3302 | 14.1968
7:49 | 22554 | 10899 | 1847 | 5.6043 | 1225176.1638 | 13.994 | 0.21397 | 14.208 | 0.12866 | 700.3302 | 14.1968
7:49 | 22555 | 10899 | 1847 | 5.6043 | 1225176.1638 | 13.9948 | 0.21397 | 14.2088 | 0.12866 | 700.3302 | 14.1968
7:49 | 22555 | 10899 | 1847 | 5.6043 | 1225176.1638 | 13.9948 | 0.21397 | 14.2088 | 0.12866 | 700.3302 | 14.1968
7:49 | 22555 | 10899 | 1847 | 5.6043 | 1225176.1638 | 13.9948 | 0.21397 | 14.2088 | 0.12866 | 700.3302 | 14.1968
7:49 | 22556 | 10899 | 1847 | 5.6043 | 1225176.1638 | 13.9956 | 0.21397 | 14.2096 | 0.12866 | 700.3302 | 14.1968
7:49 | 22556 | 10900 | 1847 | 5.6043 | 1225176.1638 | 13.9956 | 0.21397 | 14.2096 | 0.12866 | 700.3302 | 14.1977
7:49 | 22555 | 10899 | 1847 | 5.6043 | 1225176.1638 | 13.9948 | 0.21397 | 14.2088 | 0.12866 | 700.3302 | 14.1968
7:49 | 22555 | 10899 | 1847 | 5.6043 | 1225176.1638 | 13.9948 | 0.21397 | 14.2088 | 0.12866 | 700.3302 | 14.1968
7:49 | 22555 | 10899 | 1847 | 5.6043 | 1225176.1638 | 13.9948 | 0.21397 | 14.2088 | 0.12866 | 700.3302 | 14.1968
7:49 | 22555 | 10899 | 1847 | 5.6043 | 1225176.1638 | 13.9948 | 0.21397 | 14.2088 | 0.12866 | 700.3302 | 14.1968
7:49 | 22555 | 10899 | 1847 | 5.6043 | 1225176.1638 | 13.9948 | 0.21397 | 14.2088 | 0.12866 | 700.3302 | 14.1968
7:49 | 22555 | 10899 | 1847 | 5.6043 | 1225176.1638 | 13.9948 | 0.21397 | 14.2088 | 0.12866 | 700.3302 | 14.1968
7:49 | 22555 | 10899 | 1847 | 5.6043 | 1225176.1638 | 13.9948 | 0.21397 | 14.2088 | 0.12866 | 700.3302 | 14.1968
7:49 | 22555 | 10899 | 1847 | 5.6043 | 1225176.1638 | 13.9948 | 0.21397 | 14.2088 | 0.12866 | 700.3302 | 14.1968
7:49 | 22555 | 10899 | 1847 | 5.6043 | 1225176.1638 | 13.9948 | 0.21397 | 14.2088 | 0.12866 | 700.3302 | 14.1968
7:49 | 22554 | 10898 | 1847 | 5.6043 | 1225176.1638 | 13.994 | 0.21397 | 14.208 | 0.12866 | 700.3302 | 14.1959
7:49 | 22554 | 10898 | 1847 | 5.6043 | 1225176.1638 | 13.994 | 0.21397 | 14.208 | 0.12866 | 700.3302 | 14.1959
7:49 | 22555 | 10898 | 1847 | 5.6043 | 1225176.1638 | 13.9948 | 0.21397 | 14.2088 | 0.12866 | 700.3302 | 14.1959
7:49 | 22556 | 10898 | 1847 | 5.6043 | 1225176.1638 | 13.9956 | 0.21397 | 14.2096 | 0.12866 | 700.3302 | 14.1959
7:49 | 22557 | 10899 | 1847 | 5.6043 | 1225176.1638 | 13.9964 | 0.21397 | 14.2104 | 0.12866 | 700.3302 | 14.1968
7:49 | 22557 | 10900 | 1847 | 5.6043 | 1225176.1638 | 13.9964 | 0.21397 | 14.2104 | 0.12866 | 700.3302 | 14.1977
7:49 | 22557 | 10901 | 1847 | 5.6043 | 1225176.1638 | 13.9964 | 0.21397 | 14.2104 | 0.12866 | 700.3302 | 14.1986
7:49 | 22556 | 10900 | 1847 | 5.6043 | 1225176.1638 | 13.9956 | 0.21397 | 14.2096 | 0.12866 | 700.3302 | 14.1977
7:49 | 22555 | 10899 | 1847 | 5.6043 | 1225176.1638 | 13.9948 | 0.21397 | 14.2088 | 0.12866 | 700.3302 | 14.1968
7:49 | 22554 | 10898 | 1847 | 5.6043 | 1225176.1638 | 13.994 | 0.21397 | 14.208 | 0.12866 | 700.3302 | 14.1959
7:49 | 22553 | 10898 | 1847 | 5.6043 | 1225176.1638 | 13.9932 | 0.21397 | 14.2072 | 0.12866 | 700.3302 | 14.1959
7:49 | 22553 | 10898 | 1847 | 5.6043 | 1225176.1638 | 13.9932 | 0.21397 | 14.2072 | 0.12866 | 700.3302 | 14.1959
7:49 | 22553 | 10898 | 1847 | 5.6043 | 1225176.1638 | 13.9932 | 0.21397 | 14.2072 | 0.12866 | 700.3302 | 14.1959
7:49 | 22554 | 10899 | 1847 | 5.6043 | 1225176.1638 | 13.994 | 0.21397 | 14.208 | 0.12866 | 700.3302 | 14.1968
7:49 | 22555 | 10899 | 1847 | 5.6043 | 1225176.1638 | 13.9948 | 0.21397 | 14.2088 | 0.12866 | 700.3302 | 14.1968
7:49 | 22555 | 10899 | 1847 | 5.6043 | 1225176.1638 | 13.9948 | 0.21397 | 14.2088 | 0.12866 | 700.3302 | 14.1968
7:49 | 22555 | 10900 | 1847 | 5.6043 | 1225176.1638 | 13.9948 | 0.21397 | 14.2088 | 0.12866 | 700.3302 | 14.1977
7:49 | 22555 | 10900 | 1847 | 5.6043 | 1225176.1638 | 13.9948 | 0.21397 | 14.2088 | 0.12866 | 700.3302 | 14.1977
7:49 | 22555 | 10899 | 1847 | 5.6043 | 1225176.1638 | 13.9948 | 0.21397 | 14.2088 | 0.12866 | 700.3302 | 14.1968
7:49 | 22554 | 10899 | 1847 | 5.6043 | 1225176.1638 | 13.994 | 0.21397 | 14.208 | 0.12866 | 700.3302 | 14.1968
7:49 | 22554 | 10899 | 1847 | 5.6043 | 1225176.1638 | 13.994 | 0.21397 | 14.208 | 0.12866 | 700.3302 | 14.1968
7:49 | 22554 | 10899 | 1847 | 5.6043 | 1225176.1638 | 13.994 | 0.21397 | 14.208 | 0.12866 | 700.3302 | 14.1968
7:49 | 22554 | 10899 | 1847 | 5.6043 | 1225176.1638 | 13.994 | 0.21397 | 14.208 | 0.12866 | 700.3302 | 14.1968
7:49 | 22554 | 10899 | 1847 | 5.6043 | 1225176.1638 | 13.994 | 0.21397 | 14.208 | 0.12866 | 700.3302 | 14.1968
7:49 | 22554 | 10899 | 1847 | 5.6043 | 1225176.1638 | 13.994 | 0.21397 | 14.208 | 0.12866 | 700.3302 | 14.1968
7:49 | 22555 | 10899 | 1847 | 5.6043 | 1225176.1638 | 13.9948 | 0.21397 | 14.2088 | 0.12866 | 700.3302 | 14.1968
7:49 | 22555 | 10899 | 1847 | 5.6043 | 1225176.1638 | 13.9948 | 0.21397 | 14.2088 | 0.12866 | 700.3302 | 14.1968
7:49 | 22555 | 10899 | 1847 | 5.6043 | 1225176.1638 | 13.9948 | 0.21397 | 14.2088 | 0.12866 | 700.3302 | 14.1968
7:49 | 22555 | 10899 | 1847 | 5.6043 | 1225176.1638 | 13.9948 | 0.21397 | 14.2088 | 0.12866 | 700.3302 | 14.1968
7:50 | 22555 | 10899 | 1847 | 5.6043 | 1225176.1638 | 13.9948 | 0.21397 | 14.2088 | 0.12866 | 700.3302 | 14.1968
7:50 | 22555 | 10899 | 1847 | 5.6043 | 1225176.1638 | 13.9948 | 0.21397 | 14.2088 | 0.12866 | 700.3302 | 14.1968
7:50 | 22555 | 10899 | 1847 | 5.6043 | 1225176.1638 | 13.9948 | 0.21397 | 14.2088 | 0.12866 | 700.3302 | 14.1968
7:50 | 22555 | 10899 | 1847 | 5.6043 | 1225176.1638 | 13.9948 | 0.21397 | 14.2088 | 0.12866 | 700.3302 | 14.1968
7:50 | 22555 | 10899 | 1847 | 5.6043 | 1225176.1638 | 13.9948 | 0.21397 | 14.2088 | 0.12866 | 700.3302 | 14.1968
7:50 | 22555 | 10899 | 1847 | 5.6043 | 1225176.1638 | 13.9948 | 0.21397 | 14.2088 | 0.12866 | 700.3302 | 14.1968
7:50 | 22554 | 10899 | 1847 | 5.6043 | 1225176.1638 | 13.994 | 0.21397 | 14.208 | 0.12866 | 700.3302 | 14.1968
7:50 | 22554 | 10899 | 1847 | 5.6043 | 1225176.1638 | 13.994 | 0.21397 | 14.208 | 0.12866 | 700.3302 | 14.1968
7:50 | 22554 | 10899 | 1847 | 5.6043 | 1225176.1638 | 13.994 | 0.21397 | 14.208 | 0.12866 | 700.3302 | 14.1968
7:50 | 22555 | 10899 | 1847 | 5.6043 | 1225176.1638 | 13.9948 | 0.21397 | 14.2088 | 0.12866 | 700.3302 | 14.1968
7:50 | 22555 | 10899 | 1847 | 5.6043 | 1225176.1638 | 13.9948 | 0.21397 | 14.2088 | 0.12866 | 700.3302 | 14.1968
7:50 | 22554 | 10899 | 1847 | 5.6043 | 1225176.1638 | 13.994 | 0.21397 | 14.208 | 0.12866 | 700.3302 | 14.1968
7:50 | 22554 | 10899 | 1847 | 5.6043 | 1225176.1638 | 13.994 | 0.21397 | 14.208 | 0.12866 | 700.3302 | 14.1968
7:50 | 22554 | 10899 | 1847 | 5.6043 | 1225176.1638 | 13.994 | 0.21397 | 14.208 | 0.12866 | 700.3302 | 14.1968
7:50 | 22554 | 10899 | 1847 | 5.6043 | 1225176.1638 | 13.994 | 0.21397 | 14.208 | 0.12866 | 700.3302 | 14.1968
7:50 | 22554 | 10899 | 1847 | 5.6043 | 1225176.1638 | 13.994 | 0.21397 | 14.208 | 0.12866 | 700.3302 | 14.1968
7:50 | 22554 | 10899 | 1847 | 5.6043 | 1225176.1638 | 13.994 | 0.21397 | 14.208 | 0.12866 | 700.3302 | 14.1968
7:50 | 22554 | 10899 | 1847 | 5.6043 | 1225176.1638 | 13.994 | 0.21397 | 14.208 | 0.12866 | 700.3302 | 14.1968
7:50 | 22553 | 10898 | 1847 | 5.6043 | 1225176.1638 | 13.9932 | 0.21397 | 14.2072 | 0.12866 | 700.3302 | 14.1959
7:50 | 22553 | 10898 | 1847 | 5.6043 | 1225176.1638 | 13.9932 | 0.21397 | 14.2072 | 0.12866 | 700.3302 | 14.1959
7:50 | 22554 | 10899 | 1847 | 5.6043 | 1225176.1638 | 13.994 | 0.21397 | 14.208 | 0.12866 | 700.3302 | 14.1968
7:50 | 22554 | 10899 | 1847 | 5.6043 | 1225176.1638 | 13.994 | 0.21397 | 14.208 | 0.12866 | 700.3302 | 14.1968
7:50 | 22555 | 10899 | 1847 | 5.6043 | 1225176.1638 | 13.9948 | 0.21397 | 14.2088 | 0.12866 | 700.3302 | 14.1968
7:50 | 22555 | 10899 | 1847 | 5.6043 | 1225176.1638 | 13.9948 | 0.21397 | 14.2088 | 0.12866 | 700.3302 | 14.1968
7:50 | 22555 | 10898 | 1847 | 5.6043 | 1225176.1638 | 13.9948 | 0.21397 | 14.2088 | 0.12866 | 700.3302 | 14.1959
7:50 | 22554 | 10898 | 1847 | 5.6043 | 1225176.1638 | 13.994 | 0.21397 | 14.208 | 0.12866 | 700.3302 | 14.1959
7:50 | 22555 | 10899 | 1847 | 5.6043 | 1225176.1638 | 13.9948 | 0.21397 | 14.2088 | 0.12866 | 700.3302 | 14.1968
7:50 | 22557 | 10900 | 1847 | 5.6043 | 1225176.1638 | 13.9964 | 0.21397 | 14.2104 | 0.12866 | 700.3302 | 14.1977
7:50 | 22558 | 10902 | 1847 | 5.6043 | 1225176.1638 | 13.9972 | 0.21397 | 14.2112 | 0.12866 | 700.3302 | 14.1995
7:50 | 22558 | 10902 | 1847 | 5.6043 | 1225176.1638 | 13.9972 | 0.21397 | 14.2112 | 0.12866 | 700.3302 | 14.1995
7:50 | 22558 | 10901 | 1847 | 5.6043 | 1225176.1638 | 13.9972 | 0.21397 | 14.2112 | 0.12866 | 700.3302 | 14.1986
7:50 | 22556 | 10900 | 1847 | 5.6043 | 1225176.1638 | 13.9956 | 0.21397 | 14.2096 | 0.12866 | 700.3302 | 14.1977
7:50 | 22555 | 10898 | 1847 | 5.6043 | 1225176.1638 | 13.9948 | 0.21397 | 14.2088 | 0.12866 | 700.3302 | 14.1959
7:50 | 22553 | 10897 | 1847 | 5.6043 | 1225176.1638 | 13.9932 | 0.21397 | 14.2072 | 0.12866 | 700.3302 | 14.195
7:50 | 22553 | 10897 | 1847 | 5.6043 | 1225176.1638 | 13.9932 | 0.21397 | 14.2072 | 0.12866 | 700.3302 | 14.195
7:50 | 22553 | 10897 | 1847 | 5.6043 | 1225176.1638 | 13.9932 | 0.21397 | 14.2072 | 0.12866 | 700.3302 | 14.195
7:50 | 22553 | 10897 | 1847 | 5.6043 | 1225176.1638 | 13.9932 | 0.21397 | 14.2072 | 0.12866 | 700.3302 | 14.195
7:50 | 22554 | 10898 | 1847 | 5.6043 | 1225176.1638 | 13.994 | 0.21397 | 14.208 | 0.12866 | 700.3302 | 14.1959
7:50 | 22554 | 10899 | 1847 | 5.6043 | 1225176.1638 | 13.994 | 0.21397 | 14.208 | 0.12866 | 700.3302 | 14.1968
7:50 | 22555 | 10899 | 1847 | 5.6043 | 1225176.1638 | 13.9948 | 0.21397 | 14.2088 | 0.12866 | 700.3302 | 14.1968
7:50 | 22555 | 10899 | 1847 | 5.6043 | 1225176.1638 | 13.9948 | 0.21397 | 14.2088 | 0.12866 | 700.3302 | 14.1968
7:50 | 22555 | 10899 | 1847 | 5.6043 | 1225176.1638 | 13.9948 | 0.21397 | 14.2088 | 0.12866 | 700.3302 | 14.1968
7:50 | 22554 | 10899 | 1847 | 5.6043 | 1225176.1638 | 13.994 | 0.21397 | 14.208 | 0.12866 | 700.3302 | 14.1968
7:50 | 22554 | 10899 | 1847 | 5.6043 | 1225176.1638 | 13.994 | 0.21397 | 14.208 | 0.12866 | 700.3302 | 14.1968
7:50 | 22554 | 10899 | 1847 | 5.6043 | 1225176.1638 | 13.994 | 0.21397 | 14.208 | 0.12866 | 700.3302 | 14.1968
7:50 | 22554 | 10899 | 1847 | 5.6043 | 1225176.1638 | 13.994 | 0.21397 | 14.208 | 0.12866 | 700.3302 | 14.1968
7:50 | 22555 | 10899 | 1847 | 5.6043 | 1225176.1638 | 13.9948 | 0.21397 | 14.2088 | 0.12866 | 700.3302 | 14.1968
7:50 | 22555 | 10900 | 1847 | 5.6043 | 1225176.1638 | 13.9948 | 0.21397 | 14.2088 | 0.12866 | 700.3302 | 14.1977
7:50 | 22555 | 10900 | 1847 | 5.6043 | 1225176.1638 | 13.9948 | 0.21397 | 14.2088 | 0.12866 | 700.3302 | 14.1977
7:50 | 22555 | 10900 | 1847 | 5.6043 | 1225176.1638 | 13.9948 | 0.21397 | 14.2088 | 0.12866 | 700.3302 | 14.1977
7:50 | 22555 | 10900 | 1847 | 5.6043 | 1225176.1638 | 13.9948 | 0.21397 | 14.2088 | 0.12866 | 700.3302 | 14.1977
7:50 | 22555 | 10899 | 1847 | 5.6043 | 1225176.1638 | 13.9948 | 0.21397 | 14.2088 | 0.12866 | 700.3302 | 14.1968
7:50 | 22554 | 10899 | 1847 | 5.6043 | 1225176.1638 | 13.994 | 0.21397 | 14.208 | 0.12866 | 700.3302 | 14.1968
7:50 | 22556 | 10900 | 1847 | 5.6043 | 1225176.1638 | 13.9956 | 0.21397 | 14.2096 | 0.12866 | 700.3302 | 14.1977
7:50 | 22557 | 10901 | 1847 | 5.6043 | 1225176.1638 | 13.9964 | 0.21397 | 14.2104 | 0.12866 | 700.3302 | 14.1986
7:50 | 22559 | 10902 | 1847 | 5.6043 | 1225176.1638 | 13.998 | 0.21397 | 14.212 | 0.12866 | 700.3302 | 14.1995
7:50 | 22559 | 10902 | 1847 | 5.6043 | 1225176.1638 | 13.998 | 0.21397 | 14.212 | 0.12866 | 700.3302 | 14.1995
7:50 | 22558 | 10901 | 1847 | 5.6043 | 1225176.1638 | 13.9972 | 0.21397 | 14.2112 | 0.12866 | 700.3302 | 14.1986
7:50 | 22556 | 10898 | 1847 | 5.6043 | 1225176.1638 | 13.9956 | 0.21397 | 14.2096 | 0.12866 | 700.3302 | 14.1959
7:50 | 22553 | 10896 | 1847 | 5.6043 | 1225176.1638 | 13.9932 | 0.21397 | 14.2072 | 0.12866 | 700.3302 | 14.1941
7:50 | 22551 | 10895 | 1847 | 5.6043 | 1225176.1638 | 13.9916 | 0.21397 | 14.2056 | 0.12866 | 700.3302 | 14.1933
7:51 | 22553 | 10897 | 1847 | 5.6043 | 1225176.1638 | 13.9932 | 0.21397 | 14.2072 | 0.12866 | 700.3302 | 14.195
7:51 | 22556 | 10899 | 1847 | 5.6043 | 1225176.1638 | 13.9956 | 0.21397 | 14.2096 | 0.12866 | 700.3302 | 14.1968
7:51 | 22557 | 10901 | 1847 | 5.6043 | 1225176.1638 | 13.9964 | 0.21397 | 14.2104 | 0.12866 | 700.3302 | 14.1986
7:51 | 22557 | 10900 | 1847 | 5.6043 | 1225176.1638 | 13.9964 | 0.21397 | 14.2104 | 0.12866 | 700.3302 | 14.1977
7:51 | 22555 | 10898 | 1847 | 5.6043 | 1225176.1638 | 13.9948 | 0.21397 | 14.2088 | 0.12866 | 700.3302 | 14.1959
7:51 | 22553 | 10897 | 1847 | 5.6043 | 1225176.1638 | 13.9932 | 0.21397 | 14.2072 | 0.12866 | 700.3302 | 14.195
7:51 | 22554 | 10897 | 1847 | 5.6043 | 1225176.1638 | 13.994 | 0.21397 | 14.208 | 0.12866 | 700.3302 | 14.195
7:51 | 22556 | 10899 | 1847 | 5.6043 | 1225176.1638 | 13.9956 | 0.21397 | 14.2096 | 0.12866 | 700.3302 | 14.1968
7:51 | 22560 | 10903 | 1847 | 5.6043 | 1225176.1638 | 13.9988 | 0.21397 | 14.2128 | 0.12866 | 700.3302 | 14.2003
7:51 | 22561 | 10904 | 1847 | 5.6043 | 1225176.1638 | 13.9997 | 0.21397 | 14.2136 | 0.12866 | 700.3302 | 14.2012
7:51 | 22561 | 10904 | 1847 | 5.6043 | 1225176.1638 | 13.9997 | 0.21397 | 14.2136 | 0.12866 | 700.3302 | 14.2012
7:51 | 22557 | 10901 | 1847 | 5.6043 | 1225176.1638 | 13.9964 | 0.21397 | 14.2104 | 0.12866 | 700.3302 | 14.1986
7:51 | 22554 | 10898 | 1847 | 5.6043 | 1225176.1638 | 13.994 | 0.21397 | 14.208 | 0.12866 | 700.3302 | 14.1959
7:51 | 22552 | 10897 | 1847 | 5.6043 | 1225176.1638 | 13.9924 | 0.21397 | 14.2064 | 0.12866 | 700.3302 | 14.195
7:51 | 22553 | 10897 | 1847 | 5.6043 | 1225176.1638 | 13.9932 | 0.21397 | 14.2072 | 0.12866 | 700.3302 | 14.195
7:51 | 22555 | 10899 | 1847 | 5.6043 | 1225176.1638 | 13.9948 | 0.21397 | 14.2088 | 0.12866 | 700.3302 | 14.1968
7:51 | 22556 | 10900 | 1847 | 5.6043 | 1225176.1638 | 13.9956 | 0.21397 | 14.2096 | 0.12866 | 700.3302 | 14.1977
7:51 | 22556 | 10901 | 1847 | 5.6043 | 1225176.1638 | 13.9956 | 0.21397 | 14.2096 | 0.12866 | 700.3302 | 14.1986
7:51 | 22556 | 10900 | 1848 | 5.6149 | 1224499.8068 | 13.9956 | 0.21417 | 14.2098 | 0.12866 | 700.2915 | 14.1973
7:51 | 22556 | 10899 | 1848 | 5.6149 | 1224499.8068 | 13.9956 | 0.21417 | 14.2098 | 0.12866 | 700.2915 | 14.1965
7:51 | 22555 | 10899 | 1848 | 5.6149 | 1224499.8068 | 13.9948 | 0.21417 | 14.209 | 0.12866 | 700.2915 | 14.1965
7:51 | 22555 | 10899 | 1848 | 5.6149 | 1224499.8068 | 13.9948 | 0.21417 | 14.209 | 0.12866 | 700.2915 | 14.1965
7:51 | 22556 | 10899 | 1848 | 5.6149 | 1224499.8068 | 13.9956 | 0.21417 | 14.2098 | 0.12866 | 700.2915 | 14.1965
7:51 | 22556 | 10899 | 1848 | 5.6149 | 1224499.8068 | 13.9956 | 0.21417 | 14.2098 | 0.12866 | 700.2915 | 14.1965
7:51 | 22556 | 10899 | 1848 | 5.6149 | 1224499.8068 | 13.9956 | 0.21417 | 14.2098 | 0.12866 | 700.2915 | 14.1965
7:51 | 22555 | 10899 | 1848 | 5.6149 | 1224499.8068 | 13.9948 | 0.21417 | 14.209 | 0.12866 | 700.2915 | 14.1965
7:51 | 22555 | 10899 | 1848 | 5.6149 | 1224499.8068 | 13.9948 | 0.21417 | 14.209 | 0.12866 | 700.2915 | 14.1965
7:51 | 22555 | 10899 | 1848 | 5.6149 | 1224499.8068 | 13.9948 | 0.21417 | 14.209 | 0.12866 | 700.2915 | 14.1965
7:51 | 22555 | 10899 | 1848 | 5.6149 | 1224499.8068 | 13.9948 | 0.21417 | 14.209 | 0.12866 | 700.2915 | 14.1965
7:51 | 22555 | 10899 | 1848 | 5.6149 | 1224499.8068 | 13.9948 | 0.21417 | 14.209 | 0.12866 | 700.2915 | 14.1965
7:51 | 22556 | 10900 | 1848 | 5.6149 | 1224499.8068 | 13.9956 | 0.21417 | 14.2098 | 0.12866 | 700.2915 | 14.1973
7:51 | 22556 | 10900 | 1848 | 5.6149 | 1224499.8068 | 13.9956 | 0.21417 | 14.2098 | 0.12866 | 700.2915 | 14.1973
7:51 | 22556 | 10900 | 1848 | 5.6149 | 1224499.8068 | 13.9956 | 0.21417 | 14.2098 | 0.12866 | 700.2915 | 14.1973
7:51 | 22556 | 10900 | 1847 | 5.6043 | 1225176.1638 | 13.9956 | 0.21397 | 14.2096 | 0.12866 | 700.3302 | 14.1977
7:51 | 22555 | 10900 | 1847 | 5.6043 | 1225176.1638 | 13.9948 | 0.21397 | 14.2088 | 0.12866 | 700.3302 | 14.1977
7:51 | 22555 | 10900 | 1847 | 5.6043 | 1225176.1638 | 13.9948 | 0.21397 | 14.2088 | 0.12866 | 700.3302 | 14.1977
7:51 | 22555 | 10900 | 1847 | 5.6043 | 1225176.1638 | 13.9948 | 0.21397 | 14.2088 | 0.12866 | 700.3302 | 14.1977
7:51 | 22555 | 10900 | 1847 | 5.6043 | 1225176.1638 | 13.9948 | 0.21397 | 14.2088 | 0.12866 | 700.3302 | 14.1977
7:51 | 22555 | 10900 | 1847 | 5.6043 | 1225176.1638 | 13.9948 | 0.21397 | 14.2088 | 0.12866 | 700.3302 | 14.1977
7:51 | 22554 | 10899 | 1847 | 5.6043 | 1225176.1638 | 13.994 | 0.21397 | 14.208 | 0.12866 | 700.3302 | 14.1968
7:51 | 22554 | 10899 | 1847 | 5.6043 | 1225176.1638 | 13.994 | 0.21397 | 14.208 | 0.12866 | 700.3302 | 14.1968
7:51 | 22554 | 10899 | 1847 | 5.6043 | 1225176.1638 | 13.994 | 0.21397 | 14.208 | 0.12866 | 700.3302 | 14.1968
7:51 | 22555 | 10900 | 1847 | 5.6043 | 1225176.1638 | 13.9948 | 0.21397 | 14.2088 | 0.12866 | 700.3302 | 14.1977
7:51 | 22555 | 10900 | 1847 | 5.6043 | 1225176.1638 | 13.9948 | 0.21397 | 14.2088 | 0.12866 | 700.3302 | 14.1977
7:51 | 22555 | 10900 | 1847 | 5.6043 | 1225176.1638 | 13.9948 | 0.21397 | 14.2088 | 0.12866 | 700.3302 | 14.1977
7:51 | 22554 | 10899 | 1847 | 5.6043 | 1225176.1638 | 13.994 | 0.21397 | 14.208 | 0.12866 | 700.3302 | 14.1968
7:51 | 22553 | 10898 | 1847 | 5.6043 | 1225176.1638 | 13.9932 | 0.21397 | 14.2072 | 0.12866 | 700.3302 | 14.1959
7:51 | 22552 | 10897 | 1847 | 5.6043 | 1225176.1638 | 13.9924 | 0.21397 | 14.2064 | 0.12866 | 700.3302 | 14.195
7:51 | 22552 | 10898 | 1847 | 5.6043 | 1225176.1638 | 13.9924 | 0.21397 | 14.2064 | 0.12866 | 700.3302 | 14.1959
7:51 | 22554 | 10899 | 1847 | 5.6043 | 1225176.1638 | 13.994 | 0.21397 | 14.208 | 0.12866 | 700.3302 | 14.1968
7:51 | 22556 | 10901 | 1847 | 5.6043 | 1225176.1638 | 13.9956 | 0.21397 | 14.2096 | 0.12866 | 700.3302 | 14.1986
7:51 | 22557 | 10902 | 1847 | 5.6043 | 1225176.1638 | 13.9964 | 0.21397 | 14.2104 | 0.12866 | 700.3302 | 14.1995
7:51 | 22557 | 10902 | 1847 | 5.6043 | 1225176.1638 | 13.9964 | 0.21397 | 14.2104 | 0.12866 | 700.3302 | 14.1995
7:51 | 22557 | 10902 | 1847 | 5.6043 | 1225176.1638 | 13.9964 | 0.21397 | 14.2104 | 0.12866 | 700.3302 | 14.1995
7:51 | 22556 | 10901 | 1847 | 5.6043 | 1225176.1638 | 13.9956 | 0.21397 | 14.2096 | 0.12866 | 700.3302 | 14.1986
7:51 | 22555 | 10900 | 1847 | 5.6043 | 1225176.1638 | 13.9948 | 0.21397 | 14.2088 | 0.12866 | 700.3302 | 14.1977
7:51 | 22554 | 10899 | 1847 | 5.6043 | 1225176.1638 | 13.994 | 0.21397 | 14.208 | 0.12866 | 700.3302 | 14.1968
7:51 | 22554 | 10899 | 1847 | 5.6043 | 1225176.1638 | 13.994 | 0.21397 | 14.208 | 0.12866 | 700.3302 | 14.1968
7:51 | 22554 | 10900 | 1847 | 5.6043 | 1225176.1638 | 13.994 | 0.21397 | 14.208 | 0.12866 | 700.3302 | 14.1977
7:52 | 22555 | 10899 | 1847 | 5.6043 | 1225176.1638 | 13.9948 | 0.21397 | 14.2088 | 0.12866 | 700.3302 | 14.1968
7:52 | 22555 | 10899 | 1847 | 5.6043 | 1225176.1638 | 13.9948 | 0.21397 | 14.2088 | 0.12866 | 700.3302 | 14.1968
7:52 | 22554 | 10899 | 1847 | 5.6043 | 1225176.1638 | 13.994 | 0.21397 | 14.208 | 0.12866 | 700.3302 | 14.1968
7:52 | 22554 | 10899 | 1847 | 5.6043 | 1225176.1638 | 13.994 | 0.21397 | 14.208 | 0.12866 | 700.3302 | 14.1968
7:52 | 22554 | 10899 | 1847 | 5.6043 | 1225176.1638 | 13.994 | 0.21397 | 14.208 | 0.12866 | 700.3302 | 14.1968
7:52 | 22553 | 10899 | 1848 | 5.6149 | 1224499.8068 | 13.9932 | 0.21417 | 14.2074 | 0.12866 | 700.2915 | 14.1965
7:52 | 22554 | 10899 | 1848 | 5.6149 | 1224499.8068 | 13.994 | 0.21417 | 14.2082 | 0.12866 | 700.2915 | 14.1965
7:52 | 22554 | 10899 | 1848 | 5.6149 | 1224499.8068 | 13.994 | 0.21417 | 14.2082 | 0.12866 | 700.2915 | 14.1965
7:52 | 22554 | 10900 | 1847 | 5.6043 | 1225176.1638 | 13.994 | 0.21397 | 14.208 | 0.12866 | 700.3302 | 14.1977
7:52 | 22554 | 10900 | 1848 | 5.6149 | 1224499.8068 | 13.994 | 0.21417 | 14.2082 | 0.12866 | 700.2915 | 14.1973
7:52 | 22555 | 10900 | 1847 | 5.6043 | 1225176.1638 | 13.9948 | 0.21397 | 14.2088 | 0.12866 | 700.3302 | 14.1977
7:52 | 22555 | 10900 | 1847 | 5.6043 | 1225176.1638 | 13.9948 | 0.21397 | 14.2088 | 0.12866 | 700.3302 | 14.1977
7:52 | 22555 | 10900 | 1847 | 5.6043 | 1225176.1638 | 13.9948 | 0.21397 | 14.2088 | 0.12866 | 700.3302 | 14.1977
7:52 | 22555 | 10900 | 1847 | 5.6043 | 1225176.1638 | 13.9948 | 0.21397 | 14.2088 | 0.12866 | 700.3302 | 14.1977
7:52 | 22555 | 10900 | 1847 | 5.6043 | 1225176.1638 | 13.9948 | 0.21397 | 14.2088 | 0.12866 | 700.3302 | 14.1977
7:52 | 22554 | 10899 | 1847 | 5.6043 | 1225176.1638 | 13.994 | 0.21397 | 14.208 | 0.12866 | 700.3302 | 14.1968
7:52 | 22555 | 10899 | 1847 | 5.6043 | 1225176.1638 | 13.9948 | 0.21397 | 14.2088 | 0.12866 | 700.3302 | 14.1968
7:52 | 22556 | 10900 | 1847 | 5.6043 | 1225176.1638 | 13.9956 | 0.21397 | 14.2096 | 0.12866 | 700.3302 | 14.1977
7:52 | 22556 | 10900 | 1847 | 5.6043 | 1225176.1638 | 13.9956 | 0.21397 | 14.2096 | 0.12866 | 700.3302 | 14.1977
7:52 | 22556 | 10900 | 1848 | 5.6149 | 1224499.8068 | 13.9956 | 0.21417 | 14.2098 | 0.12866 | 700.2915 | 14.1973
7:52 | 22556 | 10900 | 1848 | 5.6149 | 1224499.8068 | 13.9956 | 0.21417 | 14.2098 | 0.12866 | 700.2915 | 14.1973
7:52 | 22555 | 10899 | 1848 | 5.6149 | 1224499.8068 | 13.9948 | 0.21417 | 14.209 | 0.12866 | 700.2915 | 14.1965
7:52 | 22555 | 10899 | 1848 | 5.6149 | 1224499.8068 | 13.9948 | 0.21417 | 14.209 | 0.12866 | 700.2915 | 14.1965
7:52 | 22554 | 10899 | 1848 | 5.6149 | 1224499.8068 | 13.994 | 0.21417 | 14.2082 | 0.12866 | 700.2915 | 14.1965
7:52 | 22554 | 10899 | 1848 | 5.6149 | 1224499.8068 | 13.994 | 0.21417 | 14.2082 | 0.12866 | 700.2915 | 14.1965
7:52 | 22555 | 10900 | 1848 | 5.6149 | 1224499.8068 | 13.9948 | 0.21417 | 14.209 | 0.12866 | 700.2915 | 14.1973
7:52 | 22555 | 10899 | 1848 | 5.6149 | 1224499.8068 | 13.9948 | 0.21417 | 14.209 | 0.12866 | 700.2915 | 14.1965
7:52 | 22555 | 10899 | 1847 | 5.6043 | 1225176.1638 | 13.9948 | 0.21397 | 14.2088 | 0.12866 | 700.3302 | 14.1968
7:52 | 22554 | 10898 | 1847 | 5.6043 | 1225176.1638 | 13.994 | 0.21397 | 14.208 | 0.12866 | 700.3302 | 14.1959
7:52 | 22553 | 10898 | 1847 | 5.6043 | 1225176.1638 | 13.9932 | 0.21397 | 14.2072 | 0.12866 | 700.3302 | 14.1959
7:52 | 22555 | 10899 | 1847 | 5.6043 | 1225176.1638 | 13.9948 | 0.21397 | 14.2088 | 0.12866 | 700.3302 | 14.1968
7:52 | 22556 | 10901 | 1847 | 5.6043 | 1225176.1638 | 13.9956 | 0.21397 | 14.2096 | 0.12866 | 700.3302 | 14.1986
7:52 | 22558 | 10903 | 1847 | 5.6043 | 1225176.1638 | 13.9972 | 0.21397 | 14.2112 | 0.12866 | 700.3302 | 14.2003
7:52 | 22558 | 10903 | 1847 | 5.6043 | 1225176.1638 | 13.9972 | 0.21397 | 14.2112 | 0.12866 | 700.3302 | 14.2003
7:52 | 22556 | 10901 | 1847 | 5.6043 | 1225176.1638 | 13.9956 | 0.21397 | 14.2096 | 0.12866 | 700.3302 | 14.1986
7:52 | 22553 | 10898 | 1847 | 5.6043 | 1225176.1638 | 13.9932 | 0.21397 | 14.2072 | 0.12866 | 700.3302 | 14.1959
7:52 | 22550 | 10896 | 1847 | 5.6043 | 1225176.1638 | 13.9908 | 0.21397 | 14.2048 | 0.12866 | 700.3302 | 14.1941
7:52 | 22550 | 10897 | 1847 | 5.6043 | 1225176.1638 | 13.9908 | 0.21397 | 14.2048 | 0.12866 | 700.3302 | 14.195
7:52 | 22553 | 10899 | 1847 | 5.6043 | 1225176.1638 | 13.9932 | 0.21397 | 14.2072 | 0.12866 | 700.3302 | 14.1968
7:52 | 22556 | 10902 | 1847 | 5.6043 | 1225176.1638 | 13.9956 | 0.21397 | 14.2096 | 0.12866 | 700.3302 | 14.1995
7:52 | 22558 | 10904 | 1847 | 5.6043 | 1225176.1638 | 13.9972 | 0.21397 | 14.2112 | 0.12866 | 700.3302 | 14.2012
7:52 | 22559 | 10904 | 1847 | 5.6043 | 1225176.1638 | 13.998 | 0.21397 | 14.212 | 0.12866 | 700.3302 | 14.2012
7:52 | 22558 | 10902 | 1847 | 5.6043 | 1225176.1638 | 13.9972 | 0.21397 | 14.2112 | 0.12866 | 700.3302 | 14.1995
7:52 | 22556 | 10901 | 1847 | 5.6043 | 1225176.1638 | 13.9956 | 0.21397 | 14.2096 | 0.12866 | 700.3302 | 14.1986
7:52 | 22554 | 10899 | 1847 | 5.6043 | 1225176.1638 | 13.994 | 0.21397 | 14.208 | 0.12866 | 700.3302 | 14.1968
7:52 | 22553 | 10898 | 1847 | 5.6043 | 1225176.1638 | 13.9932 | 0.21397 | 14.2072 | 0.12866 | 700.3302 | 14.1959
7:52 | 22553 | 10897 | 1847 | 5.6043 | 1225176.1638 | 13.9932 | 0.21397 | 14.2072 | 0.12866 | 700.3302 | 14.195
7:52 | 22553 | 10898 | 1848 | 5.6149 | 1224499.8068 | 13.9932 | 0.21417 | 14.2074 | 0.12866 | 700.2915 | 14.1956
7:52 | 22553 | 10898 | 1848 | 5.6149 | 1224499.8068 | 13.9932 | 0.21417 | 14.2074 | 0.12866 | 700.2915 | 14.1956
7:52 | 22554 | 10898 | 1848 | 5.6149 | 1224499.8068 | 13.994 | 0.21417 | 14.2082 | 0.12866 | 700.2915 | 14.1956
7:52 | 22554 | 10899 | 1847 | 5.6043 | 1225176.1638 | 13.994 | 0.21397 | 14.208 | 0.12866 | 700.3302 | 14.1968
7:52 | 22554 | 10899 | 1848 | 5.6149 | 1224499.8068 | 13.994 | 0.21417 | 14.2082 | 0.12866 | 700.2915 | 14.1965
7:52 | 22554 | 10899 | 1848 | 5.6149 | 1224499.8068 | 13.994 | 0.21417 | 14.2082 | 0.12866 | 700.2915 | 14.1965
7:52 | 22554 | 10899 | 1847 | 5.6043 | 1225176.1638 | 13.994 | 0.21397 | 14.208 | 0.12866 | 700.3302 | 14.1968
7:52 | 22554 | 10899 | 1847 | 5.6043 | 1225176.1638 | 13.994 | 0.21397 | 14.208 | 0.12866 | 700.3302 | 14.1968
7:52 | 22554 | 10899 | 1848 | 5.6149 | 1224499.8068 | 13.994 | 0.21417 | 14.2082 | 0.12866 | 700.2915 | 14.1965
7:52 | 22554 | 10900 | 1847 | 5.6043 | 1225176.1638 | 13.994 | 0.21397 | 14.208 | 0.12866 | 700.3302 | 14.1977
7:52 | 22555 | 10900 | 1847 | 5.6043 | 1225176.1638 | 13.9948 | 0.21397 | 14.2088 | 0.12866 | 700.3302 | 14.1977
7:52 | 22555 | 10901 | 1847 | 5.6043 | 1225176.1638 | 13.9948 | 0.21397 | 14.2088 | 0.12866 | 700.3302 | 14.1986
7:52 | 22556 | 10901 | 1847 | 5.6043 | 1225176.1638 | 13.9956 | 0.21397 | 14.2096 | 0.12866 | 700.3302 | 14.1986
7:52 | 22556 | 10901 | 1847 | 5.6043 | 1225176.1638 | 13.9956 | 0.21397 | 14.2096 | 0.12866 | 700.3302 | 14.1986
7:53 | 22555 | 10901 | 1847 | 5.6043 | 1225176.1638 | 13.9948 | 0.21397 | 14.2088 | 0.12866 | 700.3302 | 14.1986
7:53 | 22555 | 10900 | 1847 | 5.6043 | 1225176.1638 | 13.9948 | 0.21397 | 14.2088 | 0.12866 | 700.3302 | 14.1977
7:53 | 22554 | 10900 | 1847 | 5.6043 | 1225176.1638 | 13.994 | 0.21397 | 14.208 | 0.12866 | 700.3302 | 14.1977
7:53 | 22554 | 10900 | 1847 | 5.6043 | 1225176.1638 | 13.994 | 0.21397 | 14.208 | 0.12866 | 700.3302 | 14.1977
7:53 | 22554 | 10900 | 1847 | 5.6043 | 1225176.1638 | 13.994 | 0.21397 | 14.208 | 0.12866 | 700.3302 | 14.1977
7:53 | 22554 | 10900 | 1847 | 5.6043 | 1225176.1638 | 13.994 | 0.21397 | 14.208 | 0.12866 | 700.3302 | 14.1977
7:53 | 22554 | 10900 | 1847 | 5.6043 | 1225176.1638 | 13.994 | 0.21397 | 14.208 | 0.12866 | 700.3302 | 14.1977
7:53 | 22554 | 10900 | 1847 | 5.6043 | 1225176.1638 | 13.994 | 0.21397 | 14.208 | 0.12866 | 700.3302 | 14.1977
7:53 | 22554 | 10900 | 1847 | 5.6043 | 1225176.1638 | 13.994 | 0.21397 | 14.208 | 0.12866 | 700.3302 | 14.1977
7:53 | 22554 | 10899 | 1847 | 5.6043 | 1225176.1638 | 13.994 | 0.21397 | 14.208 | 0.12866 | 700.3302 | 14.1968
7:53 | 22554 | 10899 | 1847 | 5.6043 | 1225176.1638 | 13.994 | 0.21397 | 14.208 | 0.12866 | 700.3302 | 14.1968
7:53 | 22554 | 10899 | 1847 | 5.6043 | 1225176.1638 | 13.994 | 0.21397 | 14.208 | 0.12866 | 700.3302 | 14.1968
7:53 | 22554 | 10899 | 1847 | 5.6043 | 1225176.1638 | 13.994 | 0.21397 | 14.208 | 0.12866 | 700.3302 | 14.1968
7:53 | 22554 | 10899 | 1847 | 5.6043 | 1225176.1638 | 13.994 | 0.21397 | 14.208 | 0.12866 | 700.3302 | 14.1968
7:53 | 22554 | 10900 | 1847 | 5.6043 | 1225176.1638 | 13.994 | 0.21397 | 14.208 | 0.12866 | 700.3302 | 14.1977
7:53 | 22555 | 10900 | 1848 | 5.6149 | 1224499.8068 | 13.9948 | 0.21417 | 14.209 | 0.12866 | 700.2915 | 14.1973
7:53 | 22554 | 10899 | 1848 | 5.6149 | 1224499.8068 | 13.994 | 0.21417 | 14.2082 | 0.12866 | 700.2915 | 14.1965
7:53 | 22554 | 10899 | 1848 | 5.6149 | 1224499.8068 | 13.994 | 0.21417 | 14.2082 | 0.12866 | 700.2915 | 14.1965
7:53 | 22554 | 10898 | 1848 | 5.6149 | 1224499.8068 | 13.994 | 0.21417 | 14.2082 | 0.12866 | 700.2915 | 14.1956
7:53 | 22553 | 10898 | 1848 | 5.6149 | 1224499.8068 | 13.9932 | 0.21417 | 14.2074 | 0.12866 | 700.2915 | 14.1956
7:53 | 22554 | 10899 | 1848 | 5.6149 | 1224499.8068 | 13.994 | 0.21417 | 14.2082 | 0.12866 | 700.2915 | 14.1965
7:53 | 22555 | 10899 | 1848 | 5.6149 | 1224499.8068 | 13.9948 | 0.21417 | 14.209 | 0.12866 | 700.2915 | 14.1965
7:53 | 22556 | 10900 | 1848 | 5.6149 | 1224499.8068 | 13.9956 | 0.21417 | 14.2098 | 0.12866 | 700.2915 | 14.1973
7:53 | 22556 | 10901 | 1848 | 5.6149 | 1224499.8068 | 13.9956 | 0.21417 | 14.2098 | 0.12866 | 700.2915 | 14.1982
7:53 | 22556 | 10900 | 1847 | 5.6043 | 1225176.1638 | 13.9956 | 0.21397 | 14.2096 | 0.12866 | 700.3302 | 14.1977
7:53 | 22556 | 10900 | 1847 | 5.6043 | 1225176.1638 | 13.9956 | 0.21397 | 14.2096 | 0.12866 | 700.3302 | 14.1977
7:53 | 22555 | 10900 | 1847 | 5.6043 | 1225176.1638 | 13.9948 | 0.21397 | 14.2088 | 0.12866 | 700.3302 | 14.1977
7:53 | 22555 | 10900 | 1847 | 5.6043 | 1225176.1638 | 13.9948 | 0.21397 | 14.2088 | 0.12866 | 700.3302 | 14.1977
7:53 | 22555 | 10899 | 1847 | 5.6043 | 1225176.1638 | 13.9948 | 0.21397 | 14.2088 | 0.12866 | 700.3302 | 14.1968
7:53 | 22555 | 10899 | 1847 | 5.6043 | 1225176.1638 | 13.9948 | 0.21397 | 14.2088 | 0.12866 | 700.3302 | 14.1968
7:53 | 22555 | 10899 | 1847 | 5.6043 | 1225176.1638 | 13.9948 | 0.21397 | 14.2088 | 0.12866 | 700.3302 | 14.1968
7:53 | 22555 | 10899 | 1847 | 5.6043 | 1225176.1638 | 13.9948 | 0.21397 | 14.2088 | 0.12866 | 700.3302 | 14.1968
7:53 | 22555 | 10899 | 1847 | 5.6043 | 1225176.1638 | 13.9948 | 0.21397 | 14.2088 | 0.12866 | 700.3302 | 14.1968
7:53 | 22554 | 10899 | 1847 | 5.6043 | 1225176.1638 | 13.994 | 0.21397 | 14.208 | 0.12866 | 700.3302 | 14.1968
7:53 | 22554 | 10899 | 1847 | 5.6043 | 1225176.1638 | 13.994 | 0.21397 | 14.208 | 0.12866 | 700.3302 | 14.1968
7:53 | 22553 | 10899 | 1847 | 5.6043 | 1225176.1638 | 13.9932 | 0.21397 | 14.2072 | 0.12866 | 700.3302 | 14.1968
7:53 | 22553 | 10899 | 1847 | 5.6043 | 1225176.1638 | 13.9932 | 0.21397 | 14.2072 | 0.12866 | 700.3302 | 14.1968
7:53 | 22553 | 10899 | 1847 | 5.6043 | 1225176.1638 | 13.9932 | 0.21397 | 14.2072 | 0.12866 | 700.3302 | 14.1968
7:53 | 22554 | 10899 | 1847 | 5.6043 | 1225176.1638 | 13.994 | 0.21397 | 14.208 | 0.12866 | 700.3302 | 14.1968
7:53 | 22554 | 10899 | 1847 | 5.6043 | 1225176.1638 | 13.994 | 0.21397 | 14.208 | 0.12866 | 700.3302 | 14.1968
7:53 | 22555 | 10900 | 1847 | 5.6043 | 1225176.1638 | 13.9948 | 0.21397 | 14.2088 | 0.12866 | 700.3302 | 14.1977
7:53 | 22556 | 10900 | 1847 | 5.6043 | 1225176.1638 | 13.9956 | 0.21397 | 14.2096 | 0.12866 | 700.3302 | 14.1977
7:53 | 22556 | 10900 | 1848 | 5.6149 | 1224499.8068 | 13.9956 | 0.21417 | 14.2098 | 0.12866 | 700.2915 | 14.1973
7:53 | 22555 | 10899 | 1848 | 5.6149 | 1224499.8068 | 13.9948 | 0.21417 | 14.209 | 0.12866 | 700.2915 | 14.1965
7:53 | 22555 | 10899 | 1848 | 5.6149 | 1224499.8068 | 13.9948 | 0.21417 | 14.209 | 0.12866 | 700.2915 | 14.1965
7:53 | 22555 | 10898 | 1848 | 5.6149 | 1224499.8068 | 13.9948 | 0.21417 | 14.209 | 0.12866 | 700.2915 | 14.1956
7:53 | 22554 | 10899 | 1848 | 5.6149 | 1224499.8068 | 13.994 | 0.21417 | 14.2082 | 0.12866 | 700.2915 | 14.1965
7:53 | 22555 | 10899 | 1848 | 5.6149 | 1224499.8068 | 13.9948 | 0.21417 | 14.209 | 0.12866 | 700.2915 | 14.1965
7:53 | 22555 | 10900 | 1848 | 5.6149 | 1224499.8068 | 13.9948 | 0.21417 | 14.209 | 0.12866 | 700.2915 | 14.1973
7:53 | 22555 | 10900 | 1848 | 5.6149 | 1224499.8068 | 13.9948 | 0.21417 | 14.209 | 0.12866 | 700.2915 | 14.1973
7:53 | 22554 | 10899 | 1848 | 5.6149 | 1224499.8068 | 13.994 | 0.21417 | 14.2082 | 0.12866 | 700.2915 | 14.1965
7:53 | 22554 | 10899 | 1848 | 5.6149 | 1224499.8068 | 13.994 | 0.21417 | 14.2082 | 0.12866 | 700.2915 | 14.1965
7:53 | 22553 | 10899 | 1848 | 5.6149 | 1224499.8068 | 13.9932 | 0.21417 | 14.2074 | 0.12866 | 700.2915 | 14.1965
7:53 | 22553 | 10899 | 1848 | 5.6149 | 1224499.8068 | 13.9932 | 0.21417 | 14.2074 | 0.12866 | 700.2915 | 14.1965
7:53 | 22554 | 10899 | 1848 | 5.6149 | 1224499.8068 | 13.994 | 0.21417 | 14.2082 | 0.12866 | 700.2915 | 14.1965
7:53 | 22554 | 10899 | 1848 | 5.6149 | 1224499.8068 | 13.994 | 0.21417 | 14.2082 | 0.12866 | 700.2915 | 14.1965
7:53 | 22554 | 10899 | 1847 | 5.6043 | 1225176.1638 | 13.994 | 0.21397 | 14.208 | 0.12866 | 700.3302 | 14.1968
7:53 | 22554 | 10900 | 1847 | 5.6043 | 1225176.1638 | 13.994 | 0.21397 | 14.208 | 0.12866 | 700.3302 | 14.1977
7:53 | 22554 | 10899 | 1847 | 5.6043 | 1225176.1638 | 13.994 | 0.21397 | 14.208 | 0.12866 | 700.3302 | 14.1968
7:53 | 22553 | 10899 | 1847 | 5.6043 | 1225176.1638 | 13.9932 | 0.21397 | 14.2072 | 0.12866 | 700.3302 | 14.1968
7:54 | 22553 | 10899 | 1848 | 5.6149 | 1224499.8068 | 13.9932 | 0.21417 | 14.2074 | 0.12866 | 700.2915 | 14.1965
7:54 | 22553 | 10899 | 1848 | 5.6149 | 1224499.8068 | 13.9932 | 0.21417 | 14.2074 | 0.12866 | 700.2915 | 14.1965
7:54 | 22553 | 10899 | 1848 | 5.6149 | 1224499.8068 | 13.9932 | 0.21417 | 14.2074 | 0.12866 | 700.2915 | 14.1965
7:54 | 22553 | 10899 | 1848 | 5.6149 | 1224499.8068 | 13.9932 | 0.21417 | 14.2074 | 0.12866 | 700.2915 | 14.1965
7:54 | 22554 | 10899 | 1848 | 5.6149 | 1224499.8068 | 13.994 | 0.21417 | 14.2082 | 0.12866 | 700.2915 | 14.1965
7:54 | 22554 | 10899 | 1848 | 5.6149 | 1224499.8068 | 13.994 | 0.21417 | 14.2082 | 0.12866 | 700.2915 | 14.1965
7:54 | 22554 | 10899 | 1848 | 5.6149 | 1224499.8068 | 13.994 | 0.21417 | 14.2082 | 0.12866 | 700.2915 | 14.1965
7:54 | 22554 | 10899 | 1848 | 5.6149 | 1224499.8068 | 13.994 | 0.21417 | 14.2082 | 0.12866 | 700.2915 | 14.1965
7:54 | 22554 | 10900 | 1848 | 5.6149 | 1224499.8068 | 13.994 | 0.21417 | 14.2082 | 0.12866 | 700.2915 | 14.1973
7:54 | 22554 | 10899 | 1848 | 5.6149 | 1224499.8068 | 13.994 | 0.21417 | 14.2082 | 0.12866 | 700.2915 | 14.1965
7:54 | 22554 | 10899 | 1848 | 5.6149 | 1224499.8068 | 13.994 | 0.21417 | 14.2082 | 0.12866 | 700.2915 | 14.1965
7:54 | 22554 | 10899 | 1848 | 5.6149 | 1224499.8068 | 13.994 | 0.21417 | 14.2082 | 0.12866 | 700.2915 | 14.1965
7:54 | 22554 | 10899 | 1848 | 5.6149 | 1224499.8068 | 13.994 | 0.21417 | 14.2082 | 0.12866 | 700.2915 | 14.1965
7:54 | 22554 | 10899 | 1848 | 5.6149 | 1224499.8068 | 13.994 | 0.21417 | 14.2082 | 0.12866 | 700.2915 | 14.1965
7:54 | 22554 | 10900 | 1848 | 5.6149 | 1224499.8068 | 13.994 | 0.21417 | 14.2082 | 0.12866 | 700.2915 | 14.1973
7:54 | 22554 | 10900 | 1848 | 5.6149 | 1224499.8068 | 13.994 | 0.21417 | 14.2082 | 0.12866 | 700.2915 | 14.1973
7:54 | 22554 | 10900 | 1848 | 5.6149 | 1224499.8068 | 13.994 | 0.21417 | 14.2082 | 0.12866 | 700.2915 | 14.1973
7:54 | 22554 | 10899 | 1847 | 5.6043 | 1225176.1638 | 13.994 | 0.21397 | 14.208 | 0.12866 | 700.3302 | 14.1968
7:54 | 22554 | 10899 | 1848 | 5.6149 | 1224499.8068 | 13.994 | 0.21417 | 14.2082 | 0.12866 | 700.2915 | 14.1965
7:54 | 22553 | 10899 | 1848 | 5.6149 | 1224499.8068 | 13.9932 | 0.21417 | 14.2074 | 0.12866 | 700.2915 | 14.1965
7:54 | 22554 | 10899 | 1848 | 5.6149 | 1224499.8068 | 13.994 | 0.21417 | 14.2082 | 0.12866 | 700.2915 | 14.1965
7:54 | 22554 | 10899 | 1848 | 5.6149 | 1224499.8068 | 13.994 | 0.21417 | 14.2082 | 0.12866 | 700.2915 | 14.1965
7:54 | 22554 | 10900 | 1848 | 5.6149 | 1224499.8068 | 13.994 | 0.21417 | 14.2082 | 0.12866 | 700.2915 | 14.1973
7:54 | 22555 | 10900 | 1848 | 5.6149 | 1224499.8068 | 13.9948 | 0.21417 | 14.209 | 0.12866 | 700.2915 | 14.1973
7:54 | 22554 | 10900 | 1848 | 5.6149 | 1224499.8068 | 13.994 | 0.21417 | 14.2082 | 0.12866 | 700.2915 | 14.1973
7:54 | 22553 | 10899 | 1848 | 5.6149 | 1224499.8068 | 13.9932 | 0.21417 | 14.2074 | 0.12866 | 700.2915 | 14.1965
7:54 | 22552 | 10897 | 1848 | 5.6149 | 1224499.8068 | 13.9924 | 0.21417 | 14.2066 | 0.12866 | 700.2915 | 14.1947
7:54 | 22551 | 10896 | 1848 | 5.6149 | 1224499.8068 | 13.9916 | 0.21417 | 14.2058 | 0.12866 | 700.2915 | 14.1938
7:54 | 22551 | 10897 | 1848 | 5.6149 | 1224499.8068 | 13.9916 | 0.21417 | 14.2058 | 0.12866 | 700.2915 | 14.1947
7:54 | 22552 | 10898 | 1848 | 5.6149 | 1224499.8068 | 13.9924 | 0.21417 | 14.2066 | 0.12866 | 700.2915 | 14.1956
7:54 | 22554 | 10900 | 1848 | 5.6149 | 1224499.8068 | 13.994 | 0.21417 | 14.2082 | 0.12866 | 700.2915 | 14.1973
7:54 | 22555 | 10901 | 1848 | 5.6149 | 1224499.8068 | 13.9948 | 0.21417 | 14.209 | 0.12866 | 700.2915 | 14.1982
7:54 | 22557 | 10902 | 1848 | 5.6149 | 1224499.8068 | 13.9964 | 0.21417 | 14.2106 | 0.12866 | 700.2915 | 14.1991
7:54 | 22556 | 10902 | 1848 | 5.6149 | 1224499.8068 | 13.9956 | 0.21417 | 14.2098 | 0.12866 | 700.2915 | 14.1991
7:54 | 22556 | 10901 | 1848 | 5.6149 | 1224499.8068 | 13.9956 | 0.21417 | 14.2098 | 0.12866 | 700.2915 | 14.1982
7:54 | 22555 | 10900 | 1848 | 5.6149 | 1224499.8068 | 13.9948 | 0.21417 | 14.209 | 0.12866 | 700.2915 | 14.1973
7:54 | 22555 | 10900 | 1848 | 5.6149 | 1224499.8068 | 13.9948 | 0.21417 | 14.209 | 0.12866 | 700.2915 | 14.1973
7:54 | 22554 | 10899 | 1848 | 5.6149 | 1224499.8068 | 13.994 | 0.21417 | 14.2082 | 0.12866 | 700.2915 | 14.1965
7:54 | 22554 | 10899 | 1848 | 5.6149 | 1224499.8068 | 13.994 | 0.21417 | 14.2082 | 0.12866 | 700.2915 | 14.1965
7:54 | 22554 | 10899 | 1848 | 5.6149 | 1224499.8068 | 13.994 | 0.21417 | 14.2082 | 0.12866 | 700.2915 | 14.1965
7:54 | 22554 | 10899 | 1848 | 5.6149 | 1224499.8068 | 13.994 | 0.21417 | 14.2082 | 0.12866 | 700.2915 | 14.1965
7:54 | 22554 | 10898 | 1848 | 5.6149 | 1224499.8068 | 13.994 | 0.21417 | 14.2082 | 0.12866 | 700.2915 | 14.1956
7:54 | 22554 | 10898 | 1848 | 5.6149 | 1224499.8068 | 13.994 | 0.21417 | 14.2082 | 0.12866 | 700.2915 | 14.1956
7:54 | 22554 | 10898 | 1848 | 5.6149 | 1224499.8068 | 13.994 | 0.21417 | 14.2082 | 0.12866 | 700.2915 | 14.1956
7:54 | 22554 | 10898 | 1848 | 5.6149 | 1224499.8068 | 13.994 | 0.21417 | 14.2082 | 0.12866 | 700.2915 | 14.1956
7:54 | 22554 | 10898 | 1848 | 5.6149 | 1224499.8068 | 13.994 | 0.21417 | 14.2082 | 0.12866 | 700.2915 | 14.1956
7:54 | 22554 | 10899 | 1848 | 5.6149 | 1224499.8068 | 13.994 | 0.21417 | 14.2082 | 0.12866 | 700.2915 | 14.1965
7:54 | 22554 | 10899 | 1848 | 5.6149 | 1224499.8068 | 13.994 | 0.21417 | 14.2082 | 0.12866 | 700.2915 | 14.1965
7:54 | 22554 | 10899 | 1848 | 5.6149 | 1224499.8068 | 13.994 | 0.21417 | 14.2082 | 0.12866 | 700.2915 | 14.1965
7:54 | 22554 | 10899 | 1848 | 5.6149 | 1224499.8068 | 13.994 | 0.21417 | 14.2082 | 0.12866 | 700.2915 | 14.1965
7:54 | 22554 | 10899 | 1848 | 5.6149 | 1224499.8068 | 13.994 | 0.21417 | 14.2082 | 0.12866 | 700.2915 | 14.1965
7:54 | 22554 | 10899 | 1848 | 5.6149 | 1224499.8068 | 13.994 | 0.21417 | 14.2082 | 0.12866 | 700.2915 | 14.1965
7:54 | 22553 | 10899 | 1848 | 5.6149 | 1224499.8068 | 13.9932 | 0.21417 | 14.2074 | 0.12866 | 700.2915 | 14.1965
7:54 | 22553 | 10899 | 1848 | 5.6149 | 1224499.8068 | 13.9932 | 0.21417 | 14.2074 | 0.12866 | 700.2915 | 14.1965
7:54 | 22554 | 10899 | 1848 | 5.6149 | 1224499.8068 | 13.994 | 0.21417 | 14.2082 | 0.12866 | 700.2915 | 14.1965
7:54 | 22554 | 10900 | 1848 | 5.6149 | 1224499.8068 | 13.994 | 0.21417 | 14.2082 | 0.12866 | 700.2915 | 14.1973
7:54 | 22554 | 10900 | 1847 | 5.6043 | 1225176.1638 | 13.994 | 0.21397 | 14.208 | 0.12866 | 700.3302 | 14.1977
7:54 | 22553 | 10900 | 1847 | 5.6043 | 1225176.1638 | 13.9932 | 0.21397 | 14.2072 | 0.12866 | 700.3302 | 14.1977
7:54 | 22553 | 10900 | 1848 | 5.6149 | 1224499.8068 | 13.9932 | 0.21417 | 14.2074 | 0.12866 | 700.2915 | 14.1973
7:55 | 22553 | 10900 | 1848 | 5.6149 | 1224499.8068 | 13.9932 | 0.21417 | 14.2074 | 0.12866 | 700.2915 | 14.1973
7:55 | 22553 | 10900 | 1848 | 5.6149 | 1224499.8068 | 13.9932 | 0.21417 | 14.2074 | 0.12866 | 700.2915 | 14.1973
7:55 | 22552 | 10899 | 1848 | 5.6149 | 1224499.8068 | 13.9924 | 0.21417 | 14.2066 | 0.12866 | 700.2915 | 14.1965
7:55 | 22552 | 10899 | 1848 | 5.6149 | 1224499.8068 | 13.9924 | 0.21417 | 14.2066 | 0.12866 | 700.2915 | 14.1965
7:55 | 22552 | 10898 | 1848 | 5.6149 | 1224499.8068 | 13.9924 | 0.21417 | 14.2066 | 0.12866 | 700.2915 | 14.1956
7:55 | 22553 | 10898 | 1848 | 5.6149 | 1224499.8068 | 13.9932 | 0.21417 | 14.2074 | 0.12866 | 700.2915 | 14.1956
7:55 | 22553 | 10899 | 1848 | 5.6149 | 1224499.8068 | 13.9932 | 0.21417 | 14.2074 | 0.12866 | 700.2915 | 14.1965
7:55 | 22554 | 10899 | 1848 | 5.6149 | 1224499.8068 | 13.994 | 0.21417 | 14.2082 | 0.12866 | 700.2915 | 14.1965
7:55 | 22553 | 10899 | 1848 | 5.6149 | 1224499.8068 | 13.9932 | 0.21417 | 14.2074 | 0.12866 | 700.2915 | 14.1965
7:55 | 22553 | 10898 | 1848 | 5.6149 | 1224499.8068 | 13.9932 | 0.21417 | 14.2074 | 0.12866 | 700.2915 | 14.1956
7:55 | 22552 | 10897 | 1848 | 5.6149 | 1224499.8068 | 13.9924 | 0.21417 | 14.2066 | 0.12866 | 700.2915 | 14.1947
7:55 | 22551 | 10897 | 1848 | 5.6149 | 1224499.8068 | 13.9916 | 0.21417 | 14.2058 | 0.12866 | 700.2915 | 14.1947
7:55 | 22552 | 10898 | 1848 | 5.6149 | 1224499.8068 | 13.9924 | 0.21417 | 14.2066 | 0.12866 | 700.2915 | 14.1956
7:55 | 22553 | 10899 | 1848 | 5.6149 | 1224499.8068 | 13.9932 | 0.21417 | 14.2074 | 0.12866 | 700.2915 | 14.1965
7:55 | 22554 | 10900 | 1848 | 5.6149 | 1224499.8068 | 13.994 | 0.21417 | 14.2082 | 0.12866 | 700.2915 | 14.1973
7:55 | 22555 | 10901 | 1848 | 5.6149 | 1224499.8068 | 13.9948 | 0.21417 | 14.209 | 0.12866 | 700.2915 | 14.1982
7:55 | 22555 | 10900 | 1848 | 5.6149 | 1224499.8068 | 13.9948 | 0.21417 | 14.209 | 0.12866 | 700.2915 | 14.1973
7:55 | 22554 | 10900 | 1848 | 5.6149 | 1224499.8068 | 13.994 | 0.21417 | 14.2082 | 0.12866 | 700.2915 | 14.1973
7:55 | 22554 | 10899 | 1848 | 5.6149 | 1224499.8068 | 13.994 | 0.21417 | 14.2082 | 0.12866 | 700.2915 | 14.1965
7:55 | 22553 | 10899 | 1848 | 5.6149 | 1224499.8068 | 13.9932 | 0.21417 | 14.2074 | 0.12866 | 700.2915 | 14.1965
7:55 | 22553 | 10899 | 1848 | 5.6149 | 1224499.8068 | 13.9932 | 0.21417 | 14.2074 | 0.12866 | 700.2915 | 14.1965
7:55 | 22553 | 10899 | 1848 | 5.6149 | 1224499.8068 | 13.9932 | 0.21417 | 14.2074 | 0.12866 | 700.2915 | 14.1965
7:55 | 22553 | 10899 | 1848 | 5.6149 | 1224499.8068 | 13.9932 | 0.21417 | 14.2074 | 0.12866 | 700.2915 | 14.1965
7:55 | 22553 | 10899 | 1848 | 5.6149 | 1224499.8068 | 13.9932 | 0.21417 | 14.2074 | 0.12866 | 700.2915 | 14.1965
7:55 | 22552 | 10899 | 1848 | 5.6149 | 1224499.8068 | 13.9924 | 0.21417 | 14.2066 | 0.12866 | 700.2915 | 14.1965
7:55 | 22552 | 10898 | 1848 | 5.6149 | 1224499.8068 | 13.9924 | 0.21417 | 14.2066 | 0.12866 | 700.2915 | 14.1956
7:55 | 22552 | 10898 | 1848 | 5.6149 | 1224499.8068 | 13.9924 | 0.21417 | 14.2066 | 0.12866 | 700.2915 | 14.1956
7:55 | 22552 | 10898 | 1848 | 5.6149 | 1224499.8068 | 13.9924 | 0.21417 | 14.2066 | 0.12866 | 700.2915 | 14.1956
7:55 | 22552 | 10898 | 1848 | 5.6149 | 1224499.8068 | 13.9924 | 0.21417 | 14.2066 | 0.12866 | 700.2915 | 14.1956
7:55 | 22552 | 10898 | 1848 | 5.6149 | 1224499.8068 | 13.9924 | 0.21417 | 14.2066 | 0.12866 | 700.2915 | 14.1956
7:55 | 22553 | 10898 | 1848 | 5.6149 | 1224499.8068 | 13.9932 | 0.21417 | 14.2074 | 0.12866 | 700.2915 | 14.1956
7:55 | 22553 | 10898 | 1848 | 5.6149 | 1224499.8068 | 13.9932 | 0.21417 | 14.2074 | 0.12866 | 700.2915 | 14.1956
7:55 | 22553 | 10898 | 1848 | 5.6149 | 1224499.8068 | 13.9932 | 0.21417 | 14.2074 | 0.12866 | 700.2915 | 14.1956
7:55 | 22553 | 10898 | 1848 | 5.6149 | 1224499.8068 | 13.9932 | 0.21417 | 14.2074 | 0.12866 | 700.2915 | 14.1956
7:55 | 22553 | 10898 | 1848 | 5.6149 | 1224499.8068 | 13.9932 | 0.21417 | 14.2074 | 0.12866 | 700.2915 | 14.1956
7:55 | 22553 | 10898 | 1848 | 5.6149 | 1224499.8068 | 13.9932 | 0.21417 | 14.2074 | 0.12866 | 700.2915 | 14.1956
7:55 | 22553 | 10899 | 1848 | 5.6149 | 1224499.8068 | 13.9932 | 0.21417 | 14.2074 | 0.12866 | 700.2915 | 14.1965
7:55 | 22554 | 10899 | 1848 | 5.6149 | 1224499.8068 | 13.994 | 0.21417 | 14.2082 | 0.12866 | 700.2915 | 14.1965
7:55 | 22554 | 10900 | 1848 | 5.6149 | 1224499.8068 | 13.994 | 0.21417 | 14.2082 | 0.12866 | 700.2915 | 14.1973
7:55 | 22554 | 10900 | 1848 | 5.6149 | 1224499.8068 | 13.994 | 0.21417 | 14.2082 | 0.12866 | 700.2915 | 14.1973
7:55 | 22554 | 10899 | 1848 | 5.6149 | 1224499.8068 | 13.994 | 0.21417 | 14.2082 | 0.12866 | 700.2915 | 14.1965
7:55 | 22554 | 10899 | 1848 | 5.6149 | 1224499.8068 | 13.994 | 0.21417 | 14.2082 | 0.12866 | 700.2915 | 14.1965
7:55 | 22553 | 10899 | 1848 | 5.6149 | 1224499.8068 | 13.9932 | 0.21417 | 14.2074 | 0.12866 | 700.2915 | 14.1965
7:55 | 22553 | 10898 | 1848 | 5.6149 | 1224499.8068 | 13.9932 | 0.21417 | 14.2074 | 0.12866 | 700.2915 | 14.1956
7:55 | 22553 | 10898 | 1848 | 5.6149 | 1224499.8068 | 13.9932 | 0.21417 | 14.2074 | 0.12866 | 700.2915 | 14.1956
7:55 | 22553 | 10898 | 1848 | 5.6149 | 1224499.8068 | 13.9932 | 0.21417 | 14.2074 | 0.12866 | 700.2915 | 14.1956
7:55 | 22553 | 10899 | 1848 | 5.6149 | 1224499.8068 | 13.9932 | 0.21417 | 14.2074 | 0.12866 | 700.2915 | 14.1965
7:55 | 22553 | 10899 | 1848 | 5.6149 | 1224499.8068 | 13.9932 | 0.21417 | 14.2074 | 0.12866 | 700.2915 | 14.1965
7:55 | 22553 | 10899 | 1848 | 5.6149 | 1224499.8068 | 13.9932 | 0.21417 | 14.2074 | 0.12866 | 700.2915 | 14.1965
7:55 | 22552 | 10899 | 1848 | 5.6149 | 1224499.8068 | 13.9924 | 0.21417 | 14.2066 | 0.12866 | 700.2915 | 14.1965
7:55 | 22552 | 10898 | 1848 | 5.6149 | 1224499.8068 | 13.9924 | 0.21417 | 14.2066 | 0.12866 | 700.2915 | 14.1956
7:55 | 22552 | 10898 | 1848 | 5.6149 | 1224499.8068 | 13.9924 | 0.21417 | 14.2066 | 0.12866 | 700.2915 | 14.1956
7:55 | 22552 | 10898 | 1848 | 5.6149 | 1224499.8068 | 13.9924 | 0.21417 | 14.2066 | 0.12866 | 700.2915 | 14.1956
7:55 | 22553 | 10899 | 1848 | 5.6149 | 1224499.8068 | 13.9932 | 0.21417 | 14.2074 | 0.12866 | 700.2915 | 14.1965
7:55 | 22554 | 10900 | 1848 | 5.6149 | 1224499.8068 | 13.994 | 0.21417 | 14.2082 | 0.12866 | 700.2915 | 14.1973
7:55 | 22555 | 10900 | 1848 | 5.6149 | 1224499.8068 | 13.9948 | 0.21417 | 14.209 | 0.12866 | 700.2915 | 14.1973
7:55 | 22555 | 10900 | 1848 | 5.6149 | 1224499.8068 | 13.9948 | 0.21417 | 14.209 | 0.12866 | 700.2915 | 14.1973
7:55 | 22554 | 10899 | 1848 | 5.6149 | 1224499.8068 | 13.994 | 0.21417 | 14.2082 | 0.12866 | 700.2915 | 14.1965
7:55 | 22552 | 10898 | 1848 | 5.6149 | 1224499.8068 | 13.9924 | 0.21417 | 14.2066 | 0.12866 | 700.2915 | 14.1956
7:55 | 22551 | 10897 | 1848 | 5.6149 | 1224499.8068 | 13.9916 | 0.21417 | 14.2058 | 0.12866 | 700.2915 | 14.1947
7:55 | 22552 | 10898 | 1848 | 5.6149 | 1224499.8068 | 13.9924 | 0.21417 | 14.2066 | 0.12866 | 700.2915 | 14.1956
7:56 | 22553 | 10899 | 1848 | 5.6149 | 1224499.8068 | 13.9932 | 0.21417 | 14.2074 | 0.12866 | 700.2915 | 14.1965
7:56 | 22555 | 10900 | 1848 | 5.6149 | 1224499.8068 | 13.9948 | 0.21417 | 14.209 | 0.12866 | 700.2915 | 14.1973
7:56 | 22556 | 10901 | 1848 | 5.6149 | 1224499.8068 | 13.9956 | 0.21417 | 14.2098 | 0.12866 | 700.2915 | 14.1982
7:56 | 22556 | 10901 | 1848 | 5.6149 | 1224499.8068 | 13.9956 | 0.21417 | 14.2098 | 0.12866 | 700.2915 | 14.1982
7:56 | 22555 | 10900 | 1848 | 5.6149 | 1224499.8068 | 13.9948 | 0.21417 | 14.209 | 0.12866 | 700.2915 | 14.1973
7:56 | 22554 | 10899 | 1848 | 5.6149 | 1224499.8068 | 13.994 | 0.21417 | 14.2082 | 0.12866 | 700.2915 | 14.1965
7:56 | 22554 | 10899 | 1848 | 5.6149 | 1224499.8068 | 13.994 | 0.21417 | 14.2082 | 0.12866 | 700.2915 | 14.1965
7:56 | 22554 | 10899 | 1848 | 5.6149 | 1224499.8068 | 13.994 | 0.21417 | 14.2082 | 0.12866 | 700.2915 | 14.1965
7:56 | 22555 | 10899 | 1848 | 5.6149 | 1224499.8068 | 13.9948 | 0.21417 | 14.209 | 0.12866 | 700.2915 | 14.1965
7:56 | 22554 | 10899 | 1848 | 5.6149 | 1224499.8068 | 13.994 | 0.21417 | 14.2082 | 0.12866 | 700.2915 | 14.1965
7:56 | 22554 | 10898 | 1848 | 5.6149 | 1224499.8068 | 13.994 | 0.21417 | 14.2082 | 0.12866 | 700.2915 | 14.1956
7:56 | 22552 | 10897 | 1848 | 5.6149 | 1224499.8068 | 13.9924 | 0.21417 | 14.2066 | 0.12866 | 700.2915 | 14.1947
7:56 | 22550 | 10896 | 1848 | 5.6149 | 1224499.8068 | 13.9908 | 0.21417 | 14.205 | 0.12866 | 700.2915 | 14.1938
7:56 | 22549 | 10896 | 1848 | 5.6149 | 1224499.8068 | 13.99 | 0.21417 | 14.2042 | 0.12866 | 700.2915 | 14.1938
7:56 | 22550 | 10896 | 1848 | 5.6149 | 1224499.8068 | 13.9908 | 0.21417 | 14.205 | 0.12866 | 700.2915 | 14.1938
7:56 | 22552 | 10898 | 1848 | 5.6149 | 1224499.8068 | 13.9924 | 0.21417 | 14.2066 | 0.12866 | 700.2915 | 14.1956
7:56 | 22553 | 10899 | 1848 | 5.6149 | 1224499.8068 | 13.9932 | 0.21417 | 14.2074 | 0.12866 | 700.2915 | 14.1965
7:56 | 22554 | 10900 | 1848 | 5.6149 | 1224499.8068 | 13.994 | 0.21417 | 14.2082 | 0.12866 | 700.2915 | 14.1973
7:56 | 22555 | 10900 | 1848 | 5.6149 | 1224499.8068 | 13.9948 | 0.21417 | 14.209 | 0.12866 | 700.2915 | 14.1973
7:56 | 22554 | 10900 | 1848 | 5.6149 | 1224499.8068 | 13.994 | 0.21417 | 14.2082 | 0.12866 | 700.2915 | 14.1973
7:56 | 22554 | 10900 | 1848 | 5.6149 | 1224499.8068 | 13.994 | 0.21417 | 14.2082 | 0.12866 | 700.2915 | 14.1973
7:56 | 22554 | 10900 | 1848 | 5.6149 | 1224499.8068 | 13.994 | 0.21417 | 14.2082 | 0.12866 | 700.2915 | 14.1973
7:56 | 22553 | 10899 | 1848 | 5.6149 | 1224499.8068 | 13.9932 | 0.21417 | 14.2074 | 0.12866 | 700.2915 | 14.1965
7:56 | 22553 | 10899 | 1848 | 5.6149 | 1224499.8068 | 13.9932 | 0.21417 | 14.2074 | 0.12866 | 700.2915 | 14.1965
7:56 | 22553 | 10899 | 1848 | 5.6149 | 1224499.8068 | 13.9932 | 0.21417 | 14.2074 | 0.12866 | 700.2915 | 14.1965
7:56 | 22553 | 10899 | 1848 | 5.6149 | 1224499.8068 | 13.9932 | 0.21417 | 14.2074 | 0.12866 | 700.2915 | 14.1965
7:56 | 22554 | 10898 | 1848 | 5.6149 | 1224499.8068 | 13.994 | 0.21417 | 14.2082 | 0.12866 | 700.2915 | 14.1956
7:56 | 22554 | 10898 | 1848 | 5.6149 | 1224499.8068 | 13.994 | 0.21417 | 14.2082 | 0.12866 | 700.2915 | 14.1956
7:56 | 22554 | 10898 | 1848 | 5.6149 | 1224499.8068 | 13.994 | 0.21417 | 14.2082 | 0.12866 | 700.2915 | 14.1956
7:56 | 22553 | 10897 | 1848 | 5.6149 | 1224499.8068 | 13.9932 | 0.21417 | 14.2074 | 0.12866 | 700.2915 | 14.1947
7:56 | 22553 | 10897 | 1848 | 5.6149 | 1224499.8068 | 13.9932 | 0.21417 | 14.2074 | 0.12866 | 700.2915 | 14.1947
7:56 | 22552 | 10896 | 1848 | 5.6149 | 1224499.8068 | 13.9924 | 0.21417 | 14.2066 | 0.12866 | 700.2915 | 14.1938
7:56 | 22552 | 10897 | 1848 | 5.6149 | 1224499.8068 | 13.9924 | 0.21417 | 14.2066 | 0.12866 | 700.2915 | 14.1947
7:56 | 22553 | 10897 | 1848 | 5.6149 | 1224499.8068 | 13.9932 | 0.21417 | 14.2074 | 0.12866 | 700.2915 | 14.1947
7:56 | 22554 | 10898 | 1848 | 5.6149 | 1224499.8068 | 13.994 | 0.21417 | 14.2082 | 0.12866 | 700.2915 | 14.1956
7:56 | 22554 | 10899 | 1848 | 5.6149 | 1224499.8068 | 13.994 | 0.21417 | 14.2082 | 0.12866 | 700.2915 | 14.1965
7:56 | 22554 | 10899 | 1848 | 5.6149 | 1224499.8068 | 13.994 | 0.21417 | 14.2082 | 0.12866 | 700.2915 | 14.1965
7:56 | 22554 | 10899 | 1848 | 5.6149 | 1224499.8068 | 13.994 | 0.21417 | 14.2082 | 0.12866 | 700.2915 | 14.1965
7:56 | 22554 | 10899 | 1848 | 5.6149 | 1224499.8068 | 13.994 | 0.21417 | 14.2082 | 0.12866 | 700.2915 | 14.1965
7:56 | 22554 | 10899 | 1848 | 5.6149 | 1224499.8068 | 13.994 | 0.21417 | 14.2082 | 0.12866 | 700.2915 | 14.1965
7:56 | 22553 | 10899 | 1848 | 5.6149 | 1224499.8068 | 13.9932 | 0.21417 | 14.2074 | 0.12866 | 700.2915 | 14.1965
7:56 | 22553 | 10898 | 1848 | 5.6149 | 1224499.8068 | 13.9932 | 0.21417 | 14.2074 | 0.12866 | 700.2915 | 14.1956
7:56 | 22553 | 10898 | 1848 | 5.6149 | 1224499.8068 | 13.9932 | 0.21417 | 14.2074 | 0.12866 | 700.2915 | 14.1956
7:56 | 22553 | 10898 | 1848 | 5.6149 | 1224499.8068 | 13.9932 | 0.21417 | 14.2074 | 0.12866 | 700.2915 | 14.1956
7:56 | 22553 | 10898 | 1848 | 5.6149 | 1224499.8068 | 13.9932 | 0.21417 | 14.2074 | 0.12866 | 700.2915 | 14.1956
7:56 | 22553 | 10898 | 1848 | 5.6149 | 1224499.8068 | 13.9932 | 0.21417 | 14.2074 | 0.12866 | 700.2915 | 14.1956
7:56 | 22553 | 10899 | 1848 | 5.6149 | 1224499.8068 | 13.9932 | 0.21417 | 14.2074 | 0.12866 | 700.2915 | 14.1965
7:56 | 22553 | 10899 | 1848 | 5.6149 | 1224499.8068 | 13.9932 | 0.21417 | 14.2074 | 0.12866 | 700.2915 | 14.1965
7:56 | 22553 | 10898 | 1848 | 5.6149 | 1224499.8068 | 13.9932 | 0.21417 | 14.2074 | 0.12866 | 700.2915 | 14.1956
7:56 | 22553 | 10898 | 1848 | 5.6149 | 1224499.8068 | 13.9932 | 0.21417 | 14.2074 | 0.12866 | 700.2915 | 14.1956
7:56 | 22553 | 10898 | 1848 | 5.6149 | 1224499.8068 | 13.9932 | 0.21417 | 14.2074 | 0.12866 | 700.2915 | 14.1956
7:56 | 22553 | 10898 | 1848 | 5.6149 | 1224499.8068 | 13.9932 | 0.21417 | 14.2074 | 0.12866 | 700.2915 | 14.1956
7:56 | 22553 | 10898 | 1848 | 5.6149 | 1224499.8068 | 13.9932 | 0.21417 | 14.2074 | 0.12866 | 700.2915 | 14.1956
7:56 | 22553 | 10898 | 1848 | 5.6149 | 1224499.8068 | 13.9932 | 0.21417 | 14.2074 | 0.12866 | 700.2915 | 14.1956
7:56 | 22553 | 10898 | 1848 | 5.6149 | 1224499.8068 | 13.9932 | 0.21417 | 14.2074 | 0.12866 | 700.2915 | 14.1956
7:56 | 22553 | 10898 | 1848 | 5.6149 | 1224499.8068 | 13.9932 | 0.21417 | 14.2074 | 0.12866 | 700.2915 | 14.1956
7:56 | 22553 | 10898 | 1848 | 5.6149 | 1224499.8068 | 13.9932 | 0.21417 | 14.2074 | 0.12866 | 700.2915 | 14.1956
7:56 | 22553 | 10898 | 1848 | 5.6149 | 1224499.8068 | 13.9932 | 0.21417 | 14.2074 | 0.12866 | 700.2915 | 14.1956
7:56 | 22554 | 10898 | 1848 | 5.6149 | 1224499.8068 | 13.994 | 0.21417 | 14.2082 | 0.12866 | 700.2915 | 14.1956
7:57 | 22554 | 10899 | 1848 | 5.6149 | 1224499.8068 | 13.994 | 0.21417 | 14.2082 | 0.12866 | 700.2915 | 14.1965
7:57 | 22554 | 10898 | 1848 | 5.6149 | 1224499.8068 | 13.994 | 0.21417 | 14.2082 | 0.12866 | 700.2915 | 14.1956
7:57 | 22553 | 10898 | 1848 | 5.6149 | 1224499.8068 | 13.9932 | 0.21417 | 14.2074 | 0.12866 | 700.2915 | 14.1956
7:57 | 22553 | 10898 | 1848 | 5.6149 | 1224499.8068 | 13.9932 | 0.21417 | 14.2074 | 0.12866 | 700.2915 | 14.1956
7:57 | 22553 | 10898 | 1848 | 5.6149 | 1224499.8068 | 13.9932 | 0.21417 | 14.2074 | 0.12866 | 700.2915 | 14.1956
7:57 | 22553 | 10898 | 1848 | 5.6149 | 1224499.8068 | 13.9932 | 0.21417 | 14.2074 | 0.12866 | 700.2915 | 14.1956
7:57 | 22553 | 10898 | 1848 | 5.6149 | 1224499.8068 | 13.9932 | 0.21417 | 14.2074 | 0.12866 | 700.2915 | 14.1956
7:57 | 22554 | 10898 | 1848 | 5.6149 | 1224499.8068 | 13.994 | 0.21417 | 14.2082 | 0.12866 | 700.2915 | 14.1956
7:57 | 22554 | 10899 | 1848 | 5.6149 | 1224499.8068 | 13.994 | 0.21417 | 14.2082 | 0.12866 | 700.2915 | 14.1965
7:57 | 22553 | 10899 | 1848 | 5.6149 | 1224499.8068 | 13.9932 | 0.21417 | 14.2074 | 0.12866 | 700.2915 | 14.1965
7:57 | 22553 | 10899 | 1848 | 5.6149 | 1224499.8068 | 13.9932 | 0.21417 | 14.2074 | 0.12866 | 700.2915 | 14.1965
7:57 | 22552 | 10898 | 1848 | 5.6149 | 1224499.8068 | 13.9924 | 0.21417 | 14.2066 | 0.12866 | 700.2915 | 14.1956
7:57 | 22552 | 10898 | 1848 | 5.6149 | 1224499.8068 | 13.9924 | 0.21417 | 14.2066 | 0.12866 | 700.2915 | 14.1956
7:57 | 22552 | 10898 | 1848 | 5.6149 | 1224499.8068 | 13.9924 | 0.21417 | 14.2066 | 0.12866 | 700.2915 | 14.1956
7:57 | 22552 | 10898 | 1848 | 5.6149 | 1224499.8068 | 13.9924 | 0.21417 | 14.2066 | 0.12866 | 700.2915 | 14.1956
7:57 | 22552 | 10898 | 1848 | 5.6149 | 1224499.8068 | 13.9924 | 0.21417 | 14.2066 | 0.12866 | 700.2915 | 14.1956
7:57 | 22553 | 10898 | 1848 | 5.6149 | 1224499.8068 | 13.9932 | 0.21417 | 14.2074 | 0.12866 | 700.2915 | 14.1956
7:57 | 22553 | 10898 | 1848 | 5.6149 | 1224499.8068 | 13.9932 | 0.21417 | 14.2074 | 0.12866 | 700.2915 | 14.1956
7:57 | 22553 | 10898 | 1848 | 5.6149 | 1224499.8068 | 13.9932 | 0.21417 | 14.2074 | 0.12866 | 700.2915 | 14.1956
7:57 | 22553 | 10898 | 1848 | 5.6149 | 1224499.8068 | 13.9932 | 0.21417 | 14.2074 | 0.12866 | 700.2915 | 14.1956
7:57 | 22553 | 10898 | 1848 | 5.6149 | 1224499.8068 | 13.9932 | 0.21417 | 14.2074 | 0.12866 | 700.2915 | 14.1956
7:57 | 22553 | 10898 | 1848 | 5.6149 | 1224499.8068 | 13.9932 | 0.21417 | 14.2074 | 0.12866 | 700.2915 | 14.1956
7:57 | 22553 | 10898 | 1848 | 5.6149 | 1224499.8068 | 13.9932 | 0.21417 | 14.2074 | 0.12866 | 700.2915 | 14.1956
7:57 | 22552 | 10898 | 1848 | 5.6149 | 1224499.8068 | 13.9924 | 0.21417 | 14.2066 | 0.12866 | 700.2915 | 14.1956
7:57 | 22553 | 10898 | 1848 | 5.6149 | 1224499.8068 | 13.9932 | 0.21417 | 14.2074 | 0.12866 | 700.2915 | 14.1956
7:57 | 22553 | 10898 | 1848 | 5.6149 | 1224499.8068 | 13.9932 | 0.21417 | 14.2074 | 0.12866 | 700.2915 | 14.1956
7:57 | 22554 | 10898 | 1848 | 5.6149 | 1224499.8068 | 13.994 | 0.21417 | 14.2082 | 0.12866 | 700.2915 | 14.1956
7:57 | 22554 | 10898 | 1848 | 5.6149 | 1224499.8068 | 13.994 | 0.21417 | 14.2082 | 0.12866 | 700.2915 | 14.1956
7:57 | 22554 | 10898 | 1848 | 5.6149 | 1224499.8068 | 13.994 | 0.21417 | 14.2082 | 0.12866 | 700.2915 | 14.1956
7:57 | 22554 | 10898 | 1848 | 5.6149 | 1224499.8068 | 13.994 | 0.21417 | 14.2082 | 0.12866 | 700.2915 | 14.1956
7:57 | 22554 | 10898 | 1848 | 5.6149 | 1224499.8068 | 13.994 | 0.21417 | 14.2082 | 0.12866 | 700.2915 | 14.1956
7:57 | 22554 | 10898 | 1848 | 5.6149 | 1224499.8068 | 13.994 | 0.21417 | 14.2082 | 0.12866 | 700.2915 | 14.1956
7:57 | 22554 | 10898 | 1848 | 5.6149 | 1224499.8068 | 13.994 | 0.21417 | 14.2082 | 0.12866 | 700.2915 | 14.1956
7:57 | 22553 | 10898 | 1848 | 5.6149 | 1224499.8068 | 13.9932 | 0.21417 | 14.2074 | 0.12866 | 700.2915 | 14.1956
7:57 | 22553 | 10898 | 1848 | 5.6149 | 1224499.8068 | 13.9932 | 0.21417 | 14.2074 | 0.12866 | 700.2915 | 14.1956
7:57 | 22553 | 10898 | 1848 | 5.6149 | 1224499.8068 | 13.9932 | 0.21417 | 14.2074 | 0.12866 | 700.2915 | 14.1956
7:57 | 22553 | 10898 | 1848 | 5.6149 | 1224499.8068 | 13.9932 | 0.21417 | 14.2074 | 0.12866 | 700.2915 | 14.1956
7:57 | 22553 | 10898 | 1848 | 5.6149 | 1224499.8068 | 13.9932 | 0.21417 | 14.2074 | 0.12866 | 700.2915 | 14.1956
7:57 | 22553 | 10898 | 1848 | 5.6149 | 1224499.8068 | 13.9932 | 0.21417 | 14.2074 | 0.12866 | 700.2915 | 14.1956
7:57 | 22553 | 10898 | 1848 | 5.6149 | 1224499.8068 | 13.9932 | 0.21417 | 14.2074 | 0.12866 | 700.2915 | 14.1956
7:57 | 22553 | 10898 | 1848 | 5.6149 | 1224499.8068 | 13.9932 | 0.21417 | 14.2074 | 0.12866 | 700.2915 | 14.1956
7:57 | 22553 | 10898 | 1848 | 5.6149 | 1224499.8068 | 13.9932 | 0.21417 | 14.2074 | 0.12866 | 700.2915 | 14.1956
7:57 | 22553 | 10898 | 1848 | 5.6149 | 1224499.8068 | 13.9932 | 0.21417 | 14.2074 | 0.12866 | 700.2915 | 14.1956
7:57 | 22553 | 10898 | 1848 | 5.6149 | 1224499.8068 | 13.9932 | 0.21417 | 14.2074 | 0.12866 | 700.2915 | 14.1956
7:57 | 22553 | 10898 | 1848 | 5.6149 | 1224499.8068 | 13.9932 | 0.21417 | 14.2074 | 0.12866 | 700.2915 | 14.1956
7:57 | 22553 | 10898 | 1848 | 5.6149 | 1224499.8068 | 13.9932 | 0.21417 | 14.2074 | 0.12866 | 700.2915 | 14.1956
7:57 | 22553 | 10898 | 1849 | 5.6254 | 1223824.1815 | 13.9932 | 0.21437 | 14.2076 | 0.12866 | 700.2528 | 14.1952
7:57 | 22553 | 10898 | 1849 | 5.6254 | 1223824.1815 | 13.9932 | 0.21437 | 14.2076 | 0.12866 | 700.2528 | 14.1952
7:57 | 22553 | 10899 | 1848 | 5.6149 | 1224499.8068 | 13.9932 | 0.21417 | 14.2074 | 0.12866 | 700.2915 | 14.1965
7:57 | 22553 | 10899 | 1849 | 5.6254 | 1223824.1815 | 13.9932 | 0.21437 | 14.2076 | 0.12866 | 700.2528 | 14.1961
7:57 | 22554 | 10899 | 1849 | 5.6254 | 1223824.1815 | 13.994 | 0.21437 | 14.2084 | 0.12866 | 700.2528 | 14.1961
7:57 | 22553 | 10898 | 1849 | 5.6254 | 1223824.1815 | 13.9932 | 0.21437 | 14.2076 | 0.12866 | 700.2528 | 14.1952
7:57 | 22553 | 10898 | 1848 | 5.6149 | 1224499.8068 | 13.9932 | 0.21417 | 14.2074 | 0.12866 | 700.2915 | 14.1956
7:57 | 22553 | 10897 | 1848 | 5.6149 | 1224499.8068 | 13.9932 | 0.21417 | 14.2074 | 0.12866 | 700.2915 | 14.1947
7:57 | 22553 | 10897 | 1848 | 5.6149 | 1224499.8068 | 13.9932 | 0.21417 | 14.2074 | 0.12866 | 700.2915 | 14.1947
7:57 | 22553 | 10898 | 1848 | 5.6149 | 1224499.8068 | 13.9932 | 0.21417 | 14.2074 | 0.12866 | 700.2915 | 14.1956
7:57 | 22553 | 10898 | 1848 | 5.6149 | 1224499.8068 | 13.9932 | 0.21417 | 14.2074 | 0.12866 | 700.2915 | 14.1956
7:57 | 22553 | 10898 | 1848 | 5.6149 | 1224499.8068 | 13.9932 | 0.21417 | 14.2074 | 0.12866 | 700.2915 | 14.1956
7:57 | 22553 | 10898 | 1849 | 5.6254 | 1223824.1815 | 13.9932 | 0.21437 | 14.2076 | 0.12866 | 700.2528 | 14.1952
7:57 | 22553 | 10898 | 1849 | 5.6254 | 1223824.1815 | 13.9932 | 0.21437 | 14.2076 | 0.12866 | 700.2528 | 14.1952
7:57 | 22552 | 10898 | 1849 | 5.6254 | 1223824.1815 | 13.9924 | 0.21437 | 14.2068 | 0.12866 | 700.2528 | 14.1952
7:58 | 22552 | 10898 | 1848 | 5.6149 | 1224499.8068 | 13.9924 | 0.21417 | 14.2066 | 0.12866 | 700.2915 | 14.1956
7:58 | 22553 | 10898 | 1849 | 5.6254 | 1223824.1815 | 13.9932 | 0.21437 | 14.2076 | 0.12866 | 700.2528 | 14.1952
7:58 | 22553 | 10898 | 1848 | 5.6149 | 1224499.8068 | 13.9932 | 0.21417 | 14.2074 | 0.12866 | 700.2915 | 14.1956
7:58 | 22553 | 10898 | 1848 | 5.6149 | 1224499.8068 | 13.9932 | 0.21417 | 14.2074 | 0.12866 | 700.2915 | 14.1956
7:58 | 22553 | 10898 | 1849 | 5.6254 | 1223824.1815 | 13.9932 | 0.21437 | 14.2076 | 0.12866 | 700.2528 | 14.1952
7:58 | 22554 | 10898 | 1849 | 5.6254 | 1223824.1815 | 13.994 | 0.21437 | 14.2084 | 0.12866 | 700.2528 | 14.1952
7:58 | 22554 | 10898 | 1849 | 5.6254 | 1223824.1815 | 13.994 | 0.21437 | 14.2084 | 0.12866 | 700.2528 | 14.1952
7:58 | 22554 | 10899 | 1849 | 5.6254 | 1223824.1815 | 13.994 | 0.21437 | 14.2084 | 0.12866 | 700.2528 | 14.1961
7:58 | 22554 | 10899 | 1849 | 5.6254 | 1223824.1815 | 13.994 | 0.21437 | 14.2084 | 0.12866 | 700.2528 | 14.1961
7:58 | 22554 | 10899 | 1849 | 5.6254 | 1223824.1815 | 13.994 | 0.21437 | 14.2084 | 0.12866 | 700.2528 | 14.1961
7:58 | 22553 | 10899 | 1848 | 5.6149 | 1224499.8068 | 13.9932 | 0.21417 | 14.2074 | 0.12866 | 700.2915 | 14.1965
7:58 | 22553 | 10898 | 1848 | 5.6149 | 1224499.8068 | 13.9932 | 0.21417 | 14.2074 | 0.12866 | 700.2915 | 14.1956
7:58 | 22552 | 10897 | 1848 | 5.6149 | 1224499.8068 | 13.9924 | 0.21417 | 14.2066 | 0.12866 | 700.2915 | 14.1947
7:58 | 22551 | 10897 | 1848 | 5.6149 | 1224499.8068 | 13.9916 | 0.21417 | 14.2058 | 0.12866 | 700.2915 | 14.1947
7:58 | 22552 | 10897 | 1848 | 5.6149 | 1224499.8068 | 13.9924 | 0.21417 | 14.2066 | 0.12866 | 700.2915 | 14.1947
7:58 | 22553 | 10897 | 1848 | 5.6149 | 1224499.8068 | 13.9932 | 0.21417 | 14.2074 | 0.12866 | 700.2915 | 14.1947
7:58 | 22554 | 10898 | 1848 | 5.6149 | 1224499.8068 | 13.994 | 0.21417 | 14.2082 | 0.12866 | 700.2915 | 14.1956
7:58 | 22555 | 10899 | 1849 | 5.6254 | 1223824.1815 | 13.9948 | 0.21437 | 14.2092 | 0.12866 | 700.2528 | 14.1961
7:58 | 22555 | 10898 | 1849 | 5.6254 | 1223824.1815 | 13.9948 | 0.21437 | 14.2092 | 0.12866 | 700.2528 | 14.1952
7:58 | 22554 | 10898 | 1849 | 5.6254 | 1223824.1815 | 13.994 | 0.21437 | 14.2084 | 0.12866 | 700.2528 | 14.1952
7:58 | 22554 | 10898 | 1848 | 5.6149 | 1224499.8068 | 13.994 | 0.21417 | 14.2082 | 0.12866 | 700.2915 | 14.1956
7:58 | 22553 | 10898 | 1849 | 5.6254 | 1223824.1815 | 13.9932 | 0.21437 | 14.2076 | 0.12866 | 700.2528 | 14.1952
7:58 | 22553 | 10898 | 1849 | 5.6254 | 1223824.1815 | 13.9932 | 0.21437 | 14.2076 | 0.12866 | 700.2528 | 14.1952
7:58 | 22553 | 10898 | 1849 | 5.6254 | 1223824.1815 | 13.9932 | 0.21437 | 14.2076 | 0.12866 | 700.2528 | 14.1952
7:58 | 22553 | 10898 | 1849 | 5.6254 | 1223824.1815 | 13.9932 | 0.21437 | 14.2076 | 0.12866 | 700.2528 | 14.1952
7:58 | 22553 | 10898 | 1849 | 5.6254 | 1223824.1815 | 13.9932 | 0.21437 | 14.2076 | 0.12866 | 700.2528 | 14.1952
7:58 | 22553 | 10898 | 1849 | 5.6254 | 1223824.1815 | 13.9932 | 0.21437 | 14.2076 | 0.12866 | 700.2528 | 14.1952
7:58 | 22553 | 10898 | 1849 | 5.6254 | 1223824.1815 | 13.9932 | 0.21437 | 14.2076 | 0.12866 | 700.2528 | 14.1952
7:58 | 22553 | 10898 | 1848 | 5.6149 | 1224499.8068 | 13.9932 | 0.21417 | 14.2074 | 0.12866 | 700.2915 | 14.1956
7:58 | 22553 | 10898 | 1849 | 5.6254 | 1223824.1815 | 13.9932 | 0.21437 | 14.2076 | 0.12866 | 700.2528 | 14.1952
7:58 | 22553 | 10898 | 1849 | 5.6254 | 1223824.1815 | 13.9932 | 0.21437 | 14.2076 | 0.12866 | 700.2528 | 14.1952
7:58 | 22552 | 10897 | 1849 | 5.6254 | 1223824.1815 | 13.9924 | 0.21437 | 14.2068 | 0.12866 | 700.2528 | 14.1943
7:58 | 22552 | 10897 | 1849 | 5.6254 | 1223824.1815 | 13.9924 | 0.21437 | 14.2068 | 0.12866 | 700.2528 | 14.1943
7:58 | 22552 | 10898 | 1849 | 5.6254 | 1223824.1815 | 13.9924 | 0.21437 | 14.2068 | 0.12866 | 700.2528 | 14.1952
7:58 | 22554 | 10899 | 1848 | 5.6149 | 1224499.8068 | 13.994 | 0.21417 | 14.2082 | 0.12866 | 700.2915 | 14.1965
7:58 | 22555 | 10900 | 1848 | 5.6149 | 1224499.8068 | 13.9948 | 0.21417 | 14.209 | 0.12866 | 700.2915 | 14.1973
7:58 | 22556 | 10901 | 1848 | 5.6149 | 1224499.8068 | 13.9956 | 0.21417 | 14.2098 | 0.12866 | 700.2915 | 14.1982
7:58 | 22556 | 10901 | 1848 | 5.6149 | 1224499.8068 | 13.9956 | 0.21417 | 14.2098 | 0.12866 | 700.2915 | 14.1982
7:58 | 22554 | 10900 | 1848 | 5.6149 | 1224499.8068 | 13.994 | 0.21417 | 14.2082 | 0.12866 | 700.2915 | 14.1973
7:58 | 22553 | 10899 | 1848 | 5.6149 | 1224499.8068 | 13.9932 | 0.21417 | 14.2074 | 0.12866 | 700.2915 | 14.1965
7:58 | 22552 | 10898 | 1848 | 5.6149 | 1224499.8068 | 13.9924 | 0.21417 | 14.2066 | 0.12866 | 700.2915 | 14.1956
7:58 | 22552 | 10897 | 1848 | 5.6149 | 1224499.8068 | 13.9924 | 0.21417 | 14.2066 | 0.12866 | 700.2915 | 14.1947
7:58 | 22552 | 10897 | 1848 | 5.6149 | 1224499.8068 | 13.9924 | 0.21417 | 14.2066 | 0.12866 | 700.2915 | 14.1947
7:58 | 22552 | 10898 | 1848 | 5.6149 | 1224499.8068 | 13.9924 | 0.21417 | 14.2066 | 0.12866 | 700.2915 | 14.1956
7:58 | 22553 | 10898 | 1848 | 5.6149 | 1224499.8068 | 13.9932 | 0.21417 | 14.2074 | 0.12866 | 700.2915 | 14.1956
7:58 | 22552 | 10898 | 1849 | 5.6254 | 1223824.1815 | 13.9924 | 0.21437 | 14.2068 | 0.12866 | 700.2528 | 14.1952
7:58 | 22552 | 10897 | 1849 | 5.6254 | 1223824.1815 | 13.9924 | 0.21437 | 14.2068 | 0.12866 | 700.2528 | 14.1943
7:58 | 22552 | 10897 | 1849 | 5.6254 | 1223824.1815 | 13.9924 | 0.21437 | 14.2068 | 0.12866 | 700.2528 | 14.1943
7:58 | 22552 | 10897 | 1849 | 5.6254 | 1223824.1815 | 13.9924 | 0.21437 | 14.2068 | 0.12866 | 700.2528 | 14.1943
7:58 | 22552 | 10897 | 1849 | 5.6254 | 1223824.1815 | 13.9924 | 0.21437 | 14.2068 | 0.12866 | 700.2528 | 14.1943
7:58 | 22553 | 10898 | 1849 | 5.6254 | 1223824.1815 | 13.9932 | 0.21437 | 14.2076 | 0.12866 | 700.2528 | 14.1952
7:58 | 22554 | 10899 | 1849 | 5.6254 | 1223824.1815 | 13.994 | 0.21437 | 14.2084 | 0.12866 | 700.2528 | 14.1961
7:58 | 22554 | 10899 | 1849 | 5.6254 | 1223824.1815 | 13.994 | 0.21437 | 14.2084 | 0.12866 | 700.2528 | 14.1961
7:58 | 22554 | 10899 | 1849 | 5.6254 | 1223824.1815 | 13.994 | 0.21437 | 14.2084 | 0.12866 | 700.2528 | 14.1961
7:58 | 22554 | 10899 | 1849 | 5.6254 | 1223824.1815 | 13.994 | 0.21437 | 14.2084 | 0.12866 | 700.2528 | 14.1961
7:58 | 22553 | 10898 | 1849 | 5.6254 | 1223824.1815 | 13.9932 | 0.21437 | 14.2076 | 0.12866 | 700.2528 | 14.1952
7:58 | 22553 | 10898 | 1849 | 5.6254 | 1223824.1815 | 13.9932 | 0.21437 | 14.2076 | 0.12866 | 700.2528 | 14.1952
7:58 | 22553 | 10898 | 1849 | 5.6254 | 1223824.1815 | 13.9932 | 0.21437 | 14.2076 | 0.12866 | 700.2528 | 14.1952
7:58 | 22554 | 10899 | 1849 | 5.6254 | 1223824.1815 | 13.994 | 0.21437 | 14.2084 | 0.12866 | 700.2528 | 14.1961
7:59 | 22554 | 10899 | 1849 | 5.6254 | 1223824.1815 | 13.994 | 0.21437 | 14.2084 | 0.12866 | 700.2528 | 14.1961
7:59 | 22553 | 10898 | 1848 | 5.6149 | 1224499.8068 | 13.9932 | 0.21417 | 14.2074 | 0.12866 | 700.2915 | 14.1956
7:59 | 22553 | 10898 | 1848 | 5.6149 | 1224499.8068 | 13.9932 | 0.21417 | 14.2074 | 0.12866 | 700.2915 | 14.1956
7:59 | 22553 | 10898 | 1849 | 5.6254 | 1223824.1815 | 13.9932 | 0.21437 | 14.2076 | 0.12866 | 700.2528 | 14.1952
7:59 | 22552 | 10897 | 1849 | 5.6254 | 1223824.1815 | 13.9924 | 0.21437 | 14.2068 | 0.12866 | 700.2528 | 14.1943
7:59 | 22553 | 10897 | 1849 | 5.6254 | 1223824.1815 | 13.9932 | 0.21437 | 14.2076 | 0.12866 | 700.2528 | 14.1943
7:59 | 22553 | 10897 | 1849 | 5.6254 | 1223824.1815 | 13.9932 | 0.21437 | 14.2076 | 0.12866 | 700.2528 | 14.1943
7:59 | 22553 | 10897 | 1849 | 5.6254 | 1223824.1815 | 13.9932 | 0.21437 | 14.2076 | 0.12866 | 700.2528 | 14.1943
7:59 | 22553 | 10898 | 1848 | 5.6149 | 1224499.8068 | 13.9932 | 0.21417 | 14.2074 | 0.12866 | 700.2915 | 14.1956
7:59 | 22553 | 10899 | 1848 | 5.6149 | 1224499.8068 | 13.9932 | 0.21417 | 14.2074 | 0.12866 | 700.2915 | 14.1965
7:59 | 22553 | 10899 | 1848 | 5.6149 | 1224499.8068 | 13.9932 | 0.21417 | 14.2074 | 0.12866 | 700.2915 | 14.1965
7:59 | 22553 | 10899 | 1848 | 5.6149 | 1224499.8068 | 13.9932 | 0.21417 | 14.2074 | 0.12866 | 700.2915 | 14.1965
7:59 | 22553 | 10899 | 1849 | 5.6254 | 1223824.1815 | 13.9932 | 0.21437 | 14.2076 | 0.12866 | 700.2528 | 14.1961
7:59 | 22553 | 10898 | 1849 | 5.6254 | 1223824.1815 | 13.9932 | 0.21437 | 14.2076 | 0.12866 | 700.2528 | 14.1952
7:59 | 22552 | 10898 | 1849 | 5.6254 | 1223824.1815 | 13.9924 | 0.21437 | 14.2068 | 0.12866 | 700.2528 | 14.1952
7:59 | 22553 | 10898 | 1849 | 5.6254 | 1223824.1815 | 13.9932 | 0.21437 | 14.2076 | 0.12866 | 700.2528 | 14.1952
7:59 | 22553 | 10898 | 1849 | 5.6254 | 1223824.1815 | 13.9932 | 0.21437 | 14.2076 | 0.12866 | 700.2528 | 14.1952
7:59 | 22554 | 10899 | 1849 | 5.6254 | 1223824.1815 | 13.994 | 0.21437 | 14.2084 | 0.12866 | 700.2528 | 14.1961
7:59 | 22554 | 10899 | 1849 | 5.6254 | 1223824.1815 | 13.994 | 0.21437 | 14.2084 | 0.12866 | 700.2528 | 14.1961
7:59 | 22554 | 10898 | 1849 | 5.6254 | 1223824.1815 | 13.994 | 0.21437 | 14.2084 | 0.12866 | 700.2528 | 14.1952
7:59 | 22552 | 10897 | 1849 | 5.6254 | 1223824.1815 | 13.9924 | 0.21437 | 14.2068 | 0.12866 | 700.2528 | 14.1943
7:59 | 22551 | 10896 | 1848 | 5.6149 | 1224499.8068 | 13.9916 | 0.21417 | 14.2058 | 0.12866 | 700.2915 | 14.1938
7:59 | 22550 | 10896 | 1849 | 5.6254 | 1223824.1815 | 13.9908 | 0.21437 | 14.2052 | 0.12866 | 700.2528 | 14.1935
7:59 | 22551 | 10897 | 1848 | 5.6149 | 1224499.8068 | 13.9916 | 0.21417 | 14.2058 | 0.12866 | 700.2915 | 14.1947
7:59 | 22553 | 10899 | 1848 | 5.6149 | 1224499.8068 | 13.9932 | 0.21417 | 14.2074 | 0.12866 | 700.2915 | 14.1965
7:59 | 22555 | 10901 | 1849 | 5.6254 | 1223824.1815 | 13.9948 | 0.21437 | 14.2092 | 0.12866 | 700.2528 | 14.1979
7:59 | 22557 | 10902 | 1849 | 5.6254 | 1223824.1815 | 13.9964 | 0.21437 | 14.2108 | 0.12866 | 700.2528 | 14.1988
7:59 | 22556 | 10901 | 1849 | 5.6254 | 1223824.1815 | 13.9956 | 0.21437 | 14.21 | 0.12866 | 700.2528 | 14.1979
7:59 | 22555 | 10901 | 1849 | 5.6254 | 1223824.1815 | 13.9948 | 0.21437 | 14.2092 | 0.12866 | 700.2528 | 14.1979
7:59 | 22554 | 10899 | 1849 | 5.6254 | 1223824.1815 | 13.994 | 0.21437 | 14.2084 | 0.12866 | 700.2528 | 14.1961
7:59 | 22553 | 10899 | 1849 | 5.6254 | 1223824.1815 | 13.9932 | 0.21437 | 14.2076 | 0.12866 | 700.2528 | 14.1961
7:59 | 22552 | 10898 | 1848 | 5.6149 | 1224499.8068 | 13.9924 | 0.21417 | 14.2066 | 0.12866 | 700.2915 | 14.1956
7:59 | 22552 | 10898 | 1848 | 5.6149 | 1224499.8068 | 13.9924 | 0.21417 | 14.2066 | 0.12866 | 700.2915 | 14.1956
7:59 | 22552 | 10898 | 1848 | 5.6149 | 1224499.8068 | 13.9924 | 0.21417 | 14.2066 | 0.12866 | 700.2915 | 14.1956
7:59 | 22551 | 10898 | 1848 | 5.6149 | 1224499.8068 | 13.9916 | 0.21417 | 14.2058 | 0.12866 | 700.2915 | 14.1956
7:59 | 22551 | 10898 | 1849 | 5.6254 | 1223824.1815 | 13.9916 | 0.21437 | 14.206 | 0.12866 | 700.2528 | 14.1952
7:59 | 22551 | 10898 | 1849 | 5.6254 | 1223824.1815 | 13.9916 | 0.21437 | 14.206 | 0.12866 | 700.2528 | 14.1952
7:59 | 22552 | 10898 | 1849 | 5.6254 | 1223824.1815 | 13.9924 | 0.21437 | 14.2068 | 0.12866 | 700.2528 | 14.1952
7:59 | 22551 | 10898 | 1849 | 5.6254 | 1223824.1815 | 13.9916 | 0.21437 | 14.206 | 0.12866 | 700.2528 | 14.1952
7:59 | 22552 | 10897 | 1849 | 5.6254 | 1223824.1815 | 13.9924 | 0.21437 | 14.2068 | 0.12866 | 700.2528 | 14.1943
7:59 | 22552 | 10897 | 1849 | 5.6254 | 1223824.1815 | 13.9924 | 0.21437 | 14.2068 | 0.12866 | 700.2528 | 14.1943
7:59 | 22552 | 10897 | 1849 | 5.6254 | 1223824.1815 | 13.9924 | 0.21437 | 14.2068 | 0.12866 | 700.2528 | 14.1943
7:59 | 22553 | 10898 | 1848 | 5.6149 | 1224499.8068 | 13.9932 | 0.21417 | 14.2074 | 0.12866 | 700.2915 | 14.1956
7:59 | 22554 | 10898 | 1848 | 5.6149 | 1224499.8068 | 13.994 | 0.21417 | 14.2082 | 0.12866 | 700.2915 | 14.1956
7:59 | 22554 | 10899 | 1848 | 5.6149 | 1224499.8068 | 13.994 | 0.21417 | 14.2082 | 0.12866 | 700.2915 | 14.1965
7:59 | 22554 | 10899 | 1848 | 5.6149 | 1224499.8068 | 13.994 | 0.21417 | 14.2082 | 0.12866 | 700.2915 | 14.1965
7:59 | 22554 | 10899 | 1849 | 5.6254 | 1223824.1815 | 13.994 | 0.21437 | 14.2084 | 0.12866 | 700.2528 | 14.1961
7:59 | 22554 | 10899 | 1849 | 5.6254 | 1223824.1815 | 13.994 | 0.21437 | 14.2084 | 0.12866 | 700.2528 | 14.1961
7:59 | 22554 | 10899 | 1849 | 5.6254 | 1223824.1815 | 13.994 | 0.21437 | 14.2084 | 0.12866 | 700.2528 | 14.1961
7:59 | 22553 | 10898 | 1849 | 5.6254 | 1223824.1815 | 13.9932 | 0.21437 | 14.2076 | 0.12866 | 700.2528 | 14.1952
7:59 | 22553 | 10898 | 1849 | 5.6254 | 1223824.1815 | 13.9932 | 0.21437 | 14.2076 | 0.12866 | 700.2528 | 14.1952
7:59 | 22553 | 10898 | 1849 | 5.6254 | 1223824.1815 | 13.9932 | 0.21437 | 14.2076 | 0.12866 | 700.2528 | 14.1952
7:59 | 22553 | 10898 | 1849 | 5.6254 | 1223824.1815 | 13.9932 | 0.21437 | 14.2076 | 0.12866 | 700.2528 | 14.1952
7:59 | 22553 | 10898 | 1849 | 5.6254 | 1223824.1815 | 13.9932 | 0.21437 | 14.2076 | 0.12866 | 700.2528 | 14.1952
7:59 | 22554 | 10898 | 1849 | 5.6254 | 1223824.1815 | 13.994 | 0.21437 | 14.2084 | 0.12866 | 700.2528 | 14.1952
7:59 | 22554 | 10898 | 1849 | 5.6254 | 1223824.1815 | 13.994 | 0.21437 | 14.2084 | 0.12866 | 700.2528 | 14.1952
7:59 | 22554 | 10898 | 1849 | 5.6254 | 1223824.1815 | 13.994 | 0.21437 | 14.2084 | 0.12866 | 700.2528 | 14.1952
7:59 | 22553 | 10898 | 1849 | 5.6254 | 1223824.1815 | 13.9932 | 0.21437 | 14.2076 | 0.12866 | 700.2528 | 14.1952
7:59 | 22553 | 10898 | 1849 | 5.6254 | 1223824.1815 | 13.9932 | 0.21437 | 14.2076 | 0.12866 | 700.2528 | 14.1952
7:59 | 22553 | 10898 | 1849 | 5.6254 | 1223824.1815 | 13.9932 | 0.21437 | 14.2076 | 0.12866 | 700.2528 | 14.1952
7:59 | 22553 | 10898 | 1849 | 5.6254 | 1223824.1815 | 13.9932 | 0.21437 | 14.2076 | 0.12866 | 700.2528 | 14.1952
8:00 | 22552 | 10898 | 1849 | 5.6254 | 1223824.1815 | 13.9924 | 0.21437 | 14.2068 | 0.12866 | 700.2528 | 14.1952
8:00 | 22552 | 10898 | 1849 | 5.6254 | 1223824.1815 | 13.9924 | 0.21437 | 14.2068 | 0.12866 | 700.2528 | 14.1952
8:00 | 22553 | 10898 | 1849 | 5.6254 | 1223824.1815 | 13.9932 | 0.21437 | 14.2076 | 0.12866 | 700.2528 | 14.1952
8:00 | 22553 | 10898 | 1849 | 5.6254 | 1223824.1815 | 13.9932 | 0.21437 | 14.2076 | 0.12866 | 700.2528 | 14.1952
8:00 | 22554 | 10898 | 1849 | 5.6254 | 1223824.1815 | 13.994 | 0.21437 | 14.2084 | 0.12866 | 700.2528 | 14.1952
8:00 | 22553 | 10898 | 1849 | 5.6254 | 1223824.1815 | 13.9932 | 0.21437 | 14.2076 | 0.12866 | 700.2528 | 14.1952
8:00 | 22553 | 10898 | 1849 | 5.6254 | 1223824.1815 | 13.9932 | 0.21437 | 14.2076 | 0.12866 | 700.2528 | 14.1952
8:00 | 22553 | 10898 | 1849 | 5.6254 | 1223824.1815 | 13.9932 | 0.21437 | 14.2076 | 0.12866 | 700.2528 | 14.1952
8:00 | 22553 | 10898 | 1849 | 5.6254 | 1223824.1815 | 13.9932 | 0.21437 | 14.2076 | 0.12866 | 700.2528 | 14.1952
8:00 | 22554 | 10899 | 1849 | 5.6254 | 1223824.1815 | 13.994 | 0.21437 | 14.2084 | 0.12866 | 700.2528 | 14.1961
8:00 | 22554 | 10899 | 1849 | 5.6254 | 1223824.1815 | 13.994 | 0.21437 | 14.2084 | 0.12866 | 700.2528 | 14.1961
8:00 | 22554 | 10899 | 1849 | 5.6254 | 1223824.1815 | 13.994 | 0.21437 | 14.2084 | 0.12866 | 700.2528 | 14.1961
8:00 | 22554 | 10899 | 1849 | 5.6254 | 1223824.1815 | 13.994 | 0.21437 | 14.2084 | 0.12866 | 700.2528 | 14.1961
8:00 | 22553 | 10898 | 1849 | 5.6254 | 1223824.1815 | 13.9932 | 0.21437 | 14.2076 | 0.12866 | 700.2528 | 14.1952
8:00 | 22552 | 10897 | 1849 | 5.6254 | 1223824.1815 | 13.9924 | 0.21437 | 14.2068 | 0.12866 | 700.2528 | 14.1943
8:00 | 22552 | 10897 | 1849 | 5.6254 | 1223824.1815 | 13.9924 | 0.21437 | 14.2068 | 0.12866 | 700.2528 | 14.1943
8:00 | 22552 | 10898 | 1849 | 5.6254 | 1223824.1815 | 13.9924 | 0.21437 | 14.2068 | 0.12866 | 700.2528 | 14.1952
8:00 | 22553 | 10898 | 1849 | 5.6254 | 1223824.1815 | 13.9932 | 0.21437 | 14.2076 | 0.12866 | 700.2528 | 14.1952
8:00 | 22554 | 10898 | 1849 | 5.6254 | 1223824.1815 | 13.994 | 0.21437 | 14.2084 | 0.12866 | 700.2528 | 14.1952
8:00 | 22554 | 10898 | 1849 | 5.6254 | 1223824.1815 | 13.994 | 0.21437 | 14.2084 | 0.12866 | 700.2528 | 14.1952
8:00 | 22553 | 10898 | 1849 | 5.6254 | 1223824.1815 | 13.9932 | 0.21437 | 14.2076 | 0.12866 | 700.2528 | 14.1952
8:00 | 22553 | 10898 | 1849 | 5.6254 | 1223824.1815 | 13.9932 | 0.21437 | 14.2076 | 0.12866 | 700.2528 | 14.1952
8:00 | 22553 | 10898 | 1849 | 5.6254 | 1223824.1815 | 13.9932 | 0.21437 | 14.2076 | 0.12866 | 700.2528 | 14.1952
8:00 | 22553 | 10898 | 1849 | 5.6254 | 1223824.1815 | 13.9932 | 0.21437 | 14.2076 | 0.12866 | 700.2528 | 14.1952
8:00 | 22552 | 10898 | 1849 | 5.6254 | 1223824.1815 | 13.9924 | 0.21437 | 14.2068 | 0.12866 | 700.2528 | 14.1952
8:00 | 22552 | 10898 | 1849 | 5.6254 | 1223824.1815 | 13.9924 | 0.21437 | 14.2068 | 0.12866 | 700.2528 | 14.1952
8:00 | 22553 | 10898 | 1849 | 5.6254 | 1223824.1815 | 13.9932 | 0.21437 | 14.2076 | 0.12866 | 700.2528 | 14.1952
8:00 | 22552 | 10898 | 1849 | 5.6254 | 1223824.1815 | 13.9924 | 0.21437 | 14.2068 | 0.12866 | 700.2528 | 14.1952
8:00 | 22552 | 10898 | 1849 | 5.6254 | 1223824.1815 | 13.9924 | 0.21437 | 14.2068 | 0.12866 | 700.2528 | 14.1952
8:00 | 22552 | 10898 | 1849 | 5.6254 | 1223824.1815 | 13.9924 | 0.21437 | 14.2068 | 0.12866 | 700.2528 | 14.1952
8:00 | 22552 | 10898 | 1849 | 5.6254 | 1223824.1815 | 13.9924 | 0.21437 | 14.2068 | 0.12866 | 700.2528 | 14.1952
8:00 | 22551 | 10898 | 1849 | 5.6254 | 1223824.1815 | 13.9916 | 0.21437 | 14.206 | 0.12866 | 700.2528 | 14.1952
8:00 | 22552 | 10898 | 1849 | 5.6254 | 1223824.1815 | 13.9924 | 0.21437 | 14.2068 | 0.12866 | 700.2528 | 14.1952
8:00 | 22552 | 10899 | 1849 | 5.6254 | 1223824.1815 | 13.9924 | 0.21437 | 14.2068 | 0.12866 | 700.2528 | 14.1961
8:00 | 22552 | 10899 | 1849 | 5.6254 | 1223824.1815 | 13.9924 | 0.21437 | 14.2068 | 0.12866 | 700.2528 | 14.1961
8:00 | 22552 | 10899 | 1849 | 5.6254 | 1223824.1815 | 13.9924 | 0.21437 | 14.2068 | 0.12866 | 700.2528 | 14.1961
8:00 | 22552 | 10898 | 1849 | 5.6254 | 1223824.1815 | 13.9924 | 0.21437 | 14.2068 | 0.12866 | 700.2528 | 14.1952
8:00 | 22552 | 10897 | 1849 | 5.6254 | 1223824.1815 | 13.9924 | 0.21437 | 14.2068 | 0.12866 | 700.2528 | 14.1943
8:00 | 22552 | 10897 | 1849 | 5.6254 | 1223824.1815 | 13.9924 | 0.21437 | 14.2068 | 0.12866 | 700.2528 | 14.1943
8:00 | 22552 | 10897 | 1849 | 5.6254 | 1223824.1815 | 13.9924 | 0.21437 | 14.2068 | 0.12866 | 700.2528 | 14.1943
8:00 | 22553 | 10898 | 1849 | 5.6254 | 1223824.1815 | 13.9932 | 0.21437 | 14.2076 | 0.12866 | 700.2528 | 14.1952
8:00 | 22554 | 10899 | 1849 | 5.6254 | 1223824.1815 | 13.994 | 0.21437 | 14.2084 | 0.12866 | 700.2528 | 14.1961
8:00 | 22554 | 10899 | 1849 | 5.6254 | 1223824.1815 | 13.994 | 0.21437 | 14.2084 | 0.12866 | 700.2528 | 14.1961
8:00 | 22554 | 10899 | 1849 | 5.6254 | 1223824.1815 | 13.994 | 0.21437 | 14.2084 | 0.12866 | 700.2528 | 14.1961
8:00 | 22553 | 10898 | 1849 | 5.6254 | 1223824.1815 | 13.9932 | 0.21437 | 14.2076 | 0.12866 | 700.2528 | 14.1952
8:00 | 22552 | 10898 | 1849 | 5.6254 | 1223824.1815 | 13.9924 | 0.21437 | 14.2068 | 0.12866 | 700.2528 | 14.1952
8:00 | 22551 | 10897 | 1849 | 5.6254 | 1223824.1815 | 13.9916 | 0.21437 | 14.206 | 0.12866 | 700.2528 | 14.1943
8:00 | 22551 | 10897 | 1849 | 5.6254 | 1223824.1815 | 13.9916 | 0.21437 | 14.206 | 0.12866 | 700.2528 | 14.1943
8:00 | 22552 | 10897 | 1849 | 5.6254 | 1223824.1815 | 13.9924 | 0.21437 | 14.2068 | 0.12866 | 700.2528 | 14.1943
8:00 | 22552 | 10898 | 1849 | 5.6254 | 1223824.1815 | 13.9924 | 0.21437 | 14.2068 | 0.12866 | 700.2528 | 14.1952
8:00 | 22552 | 10898 | 1849 | 5.6254 | 1223824.1815 | 13.9924 | 0.21437 | 14.2068 | 0.12866 | 700.2528 | 14.1952
8:00 | 22552 | 10898 | 1849 | 5.6254 | 1223824.1815 | 13.9924 | 0.21437 | 14.2068 | 0.12866 | 700.2528 | 14.1952
8:00 | 22552 | 10898 | 1849 | 5.6254 | 1223824.1815 | 13.9924 | 0.21437 | 14.2068 | 0.12866 | 700.2528 | 14.1952
8:00 | 22552 | 10898 | 1849 | 5.6254 | 1223824.1815 | 13.9924 | 0.21437 | 14.2068 | 0.12866 | 700.2528 | 14.1952
8:00 | 22552 | 10898 | 1849 | 5.6254 | 1223824.1815 | 13.9924 | 0.21437 | 14.2068 | 0.12866 | 700.2528 | 14.1952
8:00 | 22552 | 10898 | 1849 | 5.6254 | 1223824.1815 | 13.9924 | 0.21437 | 14.2068 | 0.12866 | 700.2528 | 14.1952
8:00 | 22552 | 10898 | 1849 | 5.6254 | 1223824.1815 | 13.9924 | 0.21437 | 14.2068 | 0.12866 | 700.2528 | 14.1952
8:00 | 22552 | 10898 | 1849 | 5.6254 | 1223824.1815 | 13.9924 | 0.21437 | 14.2068 | 0.12866 | 700.2528 | 14.1952
8:00 | 22552 | 10898 | 1849 | 5.6254 | 1223824.1815 | 13.9924 | 0.21437 | 14.2068 | 0.12866 | 700.2528 | 14.1952
8:01 | 22552 | 10899 | 1849 | 5.6254 | 1223824.1815 | 13.9924 | 0.21437 | 14.2068 | 0.12866 | 700.2528 | 14.1961
8:01 | 22553 | 10899 | 1849 | 5.6254 | 1223824.1815 | 13.9932 | 0.21437 | 14.2076 | 0.12866 | 700.2528 | 14.1961
8:01 | 22554 | 10899 | 1849 | 5.6254 | 1223824.1815 | 13.994 | 0.21437 | 14.2084 | 0.12866 | 700.2528 | 14.1961
8:01 | 22554 | 10899 | 1849 | 5.6254 | 1223824.1815 | 13.994 | 0.21437 | 14.2084 | 0.12866 | 700.2528 | 14.1961
8:01 | 22554 | 10899 | 1849 | 5.6254 | 1223824.1815 | 13.994 | 0.21437 | 14.2084 | 0.12866 | 700.2528 | 14.1961
8:01 | 22553 | 10898 | 1849 | 5.6254 | 1223824.1815 | 13.9932 | 0.21437 | 14.2076 | 0.12866 | 700.2528 | 14.1952
8:01 | 22553 | 10897 | 1849 | 5.6254 | 1223824.1815 | 13.9932 | 0.21437 | 14.2076 | 0.12866 | 700.2528 | 14.1943
8:01 | 22552 | 10897 | 1849 | 5.6254 | 1223824.1815 | 13.9924 | 0.21437 | 14.2068 | 0.12866 | 700.2528 | 14.1943
8:01 | 22552 | 10897 | 1849 | 5.6254 | 1223824.1815 | 13.9924 | 0.21437 | 14.2068 | 0.12866 | 700.2528 | 14.1943
8:01 | 22552 | 10897 | 1849 | 5.6254 | 1223824.1815 | 13.9924 | 0.21437 | 14.2068 | 0.12866 | 700.2528 | 14.1943
8:01 | 22552 | 10898 | 1849 | 5.6254 | 1223824.1815 | 13.9924 | 0.21437 | 14.2068 | 0.12866 | 700.2528 | 14.1952
8:01 | 22552 | 10898 | 1849 | 5.6254 | 1223824.1815 | 13.9924 | 0.21437 | 14.2068 | 0.12866 | 700.2528 | 14.1952
8:01 | 22553 | 10898 | 1849 | 5.6254 | 1223824.1815 | 13.9932 | 0.21437 | 14.2076 | 0.12866 | 700.2528 | 14.1952
8:01 | 22552 | 10898 | 1849 | 5.6254 | 1223824.1815 | 13.9924 | 0.21437 | 14.2068 | 0.12866 | 700.2528 | 14.1952
8:01 | 22552 | 10897 | 1849 | 5.6254 | 1223824.1815 | 13.9924 | 0.21437 | 14.2068 | 0.12866 | 700.2528 | 14.1943
8:01 | 22551 | 10897 | 1849 | 5.6254 | 1223824.1815 | 13.9916 | 0.21437 | 14.206 | 0.12866 | 700.2528 | 14.1943
8:01 | 22551 | 10897 | 1849 | 5.6254 | 1223824.1815 | 13.9916 | 0.21437 | 14.206 | 0.12866 | 700.2528 | 14.1943
8:01 | 22552 | 10898 | 1849 | 5.6254 | 1223824.1815 | 13.9924 | 0.21437 | 14.2068 | 0.12866 | 700.2528 | 14.1952
8:01 | 22552 | 10899 | 1849 | 5.6254 | 1223824.1815 | 13.9924 | 0.21437 | 14.2068 | 0.12866 | 700.2528 | 14.1961
8:01 | 22553 | 10899 | 1849 | 5.6254 | 1223824.1815 | 13.9932 | 0.21437 | 14.2076 | 0.12866 | 700.2528 | 14.1961
8:01 | 22553 | 10899 | 1849 | 5.6254 | 1223824.1815 | 13.9932 | 0.21437 | 14.2076 | 0.12866 | 700.2528 | 14.1961
8:01 | 22553 | 10899 | 1849 | 5.6254 | 1223824.1815 | 13.9932 | 0.21437 | 14.2076 | 0.12866 | 700.2528 | 14.1961
8:01 | 22552 | 10898 | 1849 | 5.6254 | 1223824.1815 | 13.9924 | 0.21437 | 14.2068 | 0.12866 | 700.2528 | 14.1952
8:01 | 22551 | 10897 | 1849 | 5.6254 | 1223824.1815 | 13.9916 | 0.21437 | 14.206 | 0.12866 | 700.2528 | 14.1943
8:01 | 22551 | 10897 | 1849 | 5.6254 | 1223824.1815 | 13.9916 | 0.21437 | 14.206 | 0.12866 | 700.2528 | 14.1943
8:01 | 22552 | 10897 | 1849 | 5.6254 | 1223824.1815 | 13.9924 | 0.21437 | 14.2068 | 0.12866 | 700.2528 | 14.1943
8:01 | 22552 | 10898 | 1849 | 5.6254 | 1223824.1815 | 13.9924 | 0.21437 | 14.2068 | 0.12866 | 700.2528 | 14.1952
8:01 | 22553 | 10899 | 1849 | 5.6254 | 1223824.1815 | 13.9932 | 0.21437 | 14.2076 | 0.12866 | 700.2528 | 14.1961
8:01 | 22553 | 10899 | 1849 | 5.6254 | 1223824.1815 | 13.9932 | 0.21437 | 14.2076 | 0.12866 | 700.2528 | 14.1961
8:01 | 22553 | 10898 | 1849 | 5.6254 | 1223824.1815 | 13.9932 | 0.21437 | 14.2076 | 0.12866 | 700.2528 | 14.1952
8:01 | 22552 | 10898 | 1849 | 5.6254 | 1223824.1815 | 13.9924 | 0.21437 | 14.2068 | 0.12866 | 700.2528 | 14.1952
8:01 | 22552 | 10897 | 1849 | 5.6254 | 1223824.1815 | 13.9924 | 0.21437 | 14.2068 | 0.12866 | 700.2528 | 14.1943
8:01 | 22552 | 10897 | 1849 | 5.6254 | 1223824.1815 | 13.9924 | 0.21437 | 14.2068 | 0.12866 | 700.2528 | 14.1943
8:01 | 22552 | 10898 | 1849 | 5.6254 | 1223824.1815 | 13.9924 | 0.21437 | 14.2068 | 0.12866 | 700.2528 | 14.1952
8:01 | 22553 | 10899 | 1849 | 5.6254 | 1223824.1815 | 13.9932 | 0.21437 | 14.2076 | 0.12866 | 700.2528 | 14.1961
8:01 | 22553 | 10899 | 1849 | 5.6254 | 1223824.1815 | 13.9932 | 0.21437 | 14.2076 | 0.12866 | 700.2528 | 14.1961
8:01 | 22553 | 10899 | 1849 | 5.6254 | 1223824.1815 | 13.9932 | 0.21437 | 14.2076 | 0.12866 | 700.2528 | 14.1961
8:01 | 22553 | 10898 | 1849 | 5.6254 | 1223824.1815 | 13.9932 | 0.21437 | 14.2076 | 0.12866 | 700.2528 | 14.1952
8:01 | 22552 | 10897 | 1849 | 5.6254 | 1223824.1815 | 13.9924 | 0.21437 | 14.2068 | 0.12866 | 700.2528 | 14.1943
8:01 | 22552 | 10897 | 1849 | 5.6254 | 1223824.1815 | 13.9924 | 0.21437 | 14.2068 | 0.12866 | 700.2528 | 14.1943
8:01 | 22552 | 10897 | 1849 | 5.6254 | 1223824.1815 | 13.9924 | 0.21437 | 14.2068 | 0.12866 | 700.2528 | 14.1943
8:01 | 22553 | 10897 | 1849 | 5.6254 | 1223824.1815 | 13.9932 | 0.21437 | 14.2076 | 0.12866 | 700.2528 | 14.1943
8:01 | 22553 | 10898 | 1849 | 5.6254 | 1223824.1815 | 13.9932 | 0.21437 | 14.2076 | 0.12866 | 700.2528 | 14.1952
8:01 | 22553 | 10898 | 1849 | 5.6254 | 1223824.1815 | 13.9932 | 0.21437 | 14.2076 | 0.12866 | 700.2528 | 14.1952
8:01 | 22553 | 10898 | 1849 | 5.6254 | 1223824.1815 | 13.9932 | 0.21437 | 14.2076 | 0.12866 | 700.2528 | 14.1952
8:01 | 22552 | 10898 | 1849 | 5.6254 | 1223824.1815 | 13.9924 | 0.21437 | 14.2068 | 0.12866 | 700.2528 | 14.1952
8:01 | 22552 | 10898 | 1849 | 5.6254 | 1223824.1815 | 13.9924 | 0.21437 | 14.2068 | 0.12866 | 700.2528 | 14.1952
8:01 | 22551 | 10898 | 1849 | 5.6254 | 1223824.1815 | 13.9916 | 0.21437 | 14.206 | 0.12866 | 700.2528 | 14.1952
8:01 | 22551 | 10898 | 1849 | 5.6254 | 1223824.1815 | 13.9916 | 0.21437 | 14.206 | 0.12866 | 700.2528 | 14.1952
8:01 | 22552 | 10898 | 1849 | 5.6254 | 1223824.1815 | 13.9924 | 0.21437 | 14.2068 | 0.12866 | 700.2528 | 14.1952
8:01 | 22552 | 10898 | 1849 | 5.6254 | 1223824.1815 | 13.9924 | 0.21437 | 14.2068 | 0.12866 | 700.2528 | 14.1952
8:01 | 22552 | 10898 | 1849 | 5.6254 | 1223824.1815 | 13.9924 | 0.21437 | 14.2068 | 0.12866 | 700.2528 | 14.1952
8:01 | 22552 | 10898 | 1849 | 5.6254 | 1223824.1815 | 13.9924 | 0.21437 | 14.2068 | 0.12866 | 700.2528 | 14.1952
8:01 | 22552 | 10898 | 1849 | 5.6254 | 1223824.1815 | 13.9924 | 0.21437 | 14.2068 | 0.12866 | 700.2528 | 14.1952
8:01 | 22552 | 10898 | 1849 | 5.6254 | 1223824.1815 | 13.9924 | 0.21437 | 14.2068 | 0.12866 | 700.2528 | 14.1952
8:01 | 22552 | 10898 | 1849 | 5.6254 | 1223824.1815 | 13.9924 | 0.21437 | 14.2068 | 0.12866 | 700.2528 | 14.1952
8:01 | 22552 | 10898 | 1849 | 5.6254 | 1223824.1815 | 13.9924 | 0.21437 | 14.2068 | 0.12866 | 700.2528 | 14.1952
8:01 | 22552 | 10898 | 1849 | 5.6254 | 1223824.1815 | 13.9924 | 0.21437 | 14.2068 | 0.12866 | 700.2528 | 14.1952
8:01 | 22552 | 10898 | 1849 | 5.6254 | 1223824.1815 | 13.9924 | 0.21437 | 14.2068 | 0.12866 | 700.2528 | 14.1952
8:01 | 22552 | 10898 | 1849 | 5.6254 | 1223824.1815 | 13.9924 | 0.21437 | 14.2068 | 0.12866 | 700.2528 | 14.1952
8:01 | 22552 | 10898 | 1849 | 5.6254 | 1223824.1815 | 13.9924 | 0.21437 | 14.2068 | 0.12866 | 700.2528 | 14.1952
8:02 | 22552 | 10899 | 1849 | 5.6254 | 1223824.1815 | 13.9924 | 0.21437 | 14.2068 | 0.12866 | 700.2528 | 14.1961
8:02 | 22552 | 10898 | 1849 | 5.6254 | 1223824.1815 | 13.9924 | 0.21437 | 14.2068 | 0.12866 | 700.2528 | 14.1952
8:02 | 22553 | 10898 | 1849 | 5.6254 | 1223824.1815 | 13.9932 | 0.21437 | 14.2076 | 0.12866 | 700.2528 | 14.1952
8:02 | 22552 | 10898 | 1849 | 5.6254 | 1223824.1815 | 13.9924 | 0.21437 | 14.2068 | 0.12866 | 700.2528 | 14.1952
8:02 | 22552 | 10897 | 1849 | 5.6254 | 1223824.1815 | 13.9924 | 0.21437 | 14.2068 | 0.12866 | 700.2528 | 14.1943
8:02 | 22552 | 10897 | 1849 | 5.6254 | 1223824.1815 | 13.9924 | 0.21437 | 14.2068 | 0.12866 | 700.2528 | 14.1943
8:02 | 22552 | 10897 | 1849 | 5.6254 | 1223824.1815 | 13.9924 | 0.21437 | 14.2068 | 0.12866 | 700.2528 | 14.1943
8:02 | 22551 | 10897 | 1849 | 5.6254 | 1223824.1815 | 13.9916 | 0.21437 | 14.206 | 0.12866 | 700.2528 | 14.1943
8:02 | 22551 | 10898 | 1849 | 5.6254 | 1223824.1815 | 13.9916 | 0.21437 | 14.206 | 0.12866 | 700.2528 | 14.1952
8:02 | 22552 | 10898 | 1849 | 5.6254 | 1223824.1815 | 13.9924 | 0.21437 | 14.2068 | 0.12866 | 700.2528 | 14.1952
8:02 | 22552 | 10898 | 1849 | 5.6254 | 1223824.1815 | 13.9924 | 0.21437 | 14.2068 | 0.12866 | 700.2528 | 14.1952
8:02 | 22551 | 10898 | 1850 | 5.636 | 1223149.2866 | 13.9916 | 0.21457 | 14.2062 | 0.12866 | 700.2141 | 14.1949
8:02 | 22551 | 10897 | 1850 | 5.636 | 1223149.2866 | 13.9916 | 0.21457 | 14.2062 | 0.12866 | 700.2141 | 14.194
8:02 | 22550 | 10897 | 1850 | 5.636 | 1223149.2866 | 13.9908 | 0.21457 | 14.2054 | 0.12866 | 700.2141 | 14.194
8:02 | 22550 | 10897 | 1849 | 5.6254 | 1223824.1815 | 13.9908 | 0.21437 | 14.2052 | 0.12866 | 700.2528 | 14.1943
8:02 | 22551 | 10898 | 1849 | 5.6254 | 1223824.1815 | 13.9916 | 0.21437 | 14.206 | 0.12866 | 700.2528 | 14.1952
8:02 | 22552 | 10899 | 1849 | 5.6254 | 1223824.1815 | 13.9924 | 0.21437 | 14.2068 | 0.12866 | 700.2528 | 14.1961
8:02 | 22553 | 10899 | 1849 | 5.6254 | 1223824.1815 | 13.9932 | 0.21437 | 14.2076 | 0.12866 | 700.2528 | 14.1961
8:02 | 22553 | 10899 | 1849 | 5.6254 | 1223824.1815 | 13.9932 | 0.21437 | 14.2076 | 0.12866 | 700.2528 | 14.1961
8:02 | 22552 | 10899 | 1849 | 5.6254 | 1223824.1815 | 13.9924 | 0.21437 | 14.2068 | 0.12866 | 700.2528 | 14.1961
8:02 | 22551 | 10898 | 1849 | 5.6254 | 1223824.1815 | 13.9916 | 0.21437 | 14.206 | 0.12866 | 700.2528 | 14.1952
8:02 | 22550 | 10898 | 1849 | 5.6254 | 1223824.1815 | 13.9908 | 0.21437 | 14.2052 | 0.12866 | 700.2528 | 14.1952
8:02 | 22550 | 10898 | 1849 | 5.6254 | 1223824.1815 | 13.9908 | 0.21437 | 14.2052 | 0.12866 | 700.2528 | 14.1952
8:02 | 22550 | 10898 | 1849 | 5.6254 | 1223824.1815 | 13.9908 | 0.21437 | 14.2052 | 0.12866 | 700.2528 | 14.1952
8:02 | 22550 | 10898 | 1849 | 5.6254 | 1223824.1815 | 13.9908 | 0.21437 | 14.2052 | 0.12866 | 700.2528 | 14.1952
8:02 | 22551 | 10898 | 1849 | 5.6254 | 1223824.1815 | 13.9916 | 0.21437 | 14.206 | 0.12866 | 700.2528 | 14.1952
8:02 | 22552 | 10898 | 1849 | 5.6254 | 1223824.1815 | 13.9924 | 0.21437 | 14.2068 | 0.12866 | 700.2528 | 14.1952
8:02 | 22551 | 10898 | 1849 | 5.6254 | 1223824.1815 | 13.9916 | 0.21437 | 14.206 | 0.12866 | 700.2528 | 14.1952
8:02 | 22551 | 10897 | 1849 | 5.6254 | 1223824.1815 | 13.9916 | 0.21437 | 14.206 | 0.12866 | 700.2528 | 14.1943
8:02 | 22551 | 10897 | 1850 | 5.636 | 1223149.2866 | 13.9916 | 0.21457 | 14.2062 | 0.12866 | 700.2141 | 14.194
8:02 | 22551 | 10898 | 1850 | 5.636 | 1223149.2866 | 13.9916 | 0.21457 | 14.2062 | 0.12866 | 700.2141 | 14.1949
8:02 | 22552 | 10898 | 1850 | 5.636 | 1223149.2866 | 13.9924 | 0.21457 | 14.207 | 0.12866 | 700.2141 | 14.1949
8:02 | 22552 | 10899 | 1849 | 5.6254 | 1223824.1815 | 13.9924 | 0.21437 | 14.2068 | 0.12866 | 700.2528 | 14.1961
8:02 | 22552 | 10899 | 1850 | 5.636 | 1223149.2866 | 13.9924 | 0.21457 | 14.207 | 0.12866 | 700.2141 | 14.1958
8:02 | 22552 | 10898 | 1849 | 5.6254 | 1223824.1815 | 13.9924 | 0.21437 | 14.2068 | 0.12866 | 700.2528 | 14.1952
8:02 | 22551 | 10897 | 1849 | 5.6254 | 1223824.1815 | 13.9916 | 0.21437 | 14.206 | 0.12866 | 700.2528 | 14.1943
8:02 | 22551 | 10897 | 1849 | 5.6254 | 1223824.1815 | 13.9916 | 0.21437 | 14.206 | 0.12866 | 700.2528 | 14.1943
8:02 | 22551 | 10897 | 1849 | 5.6254 | 1223824.1815 | 13.9916 | 0.21437 | 14.206 | 0.12866 | 700.2528 | 14.1943
8:02 | 22551 | 10897 | 1849 | 5.6254 | 1223824.1815 | 13.9916 | 0.21437 | 14.206 | 0.12866 | 700.2528 | 14.1943
8:02 | 22551 | 10897 | 1849 | 5.6254 | 1223824.1815 | 13.9916 | 0.21437 | 14.206 | 0.12866 | 700.2528 | 14.1943
8:02 | 22551 | 10897 | 1849 | 5.6254 | 1223824.1815 | 13.9916 | 0.21437 | 14.206 | 0.12866 | 700.2528 | 14.1943
8:02 | 22551 | 10897 | 1849 | 5.6254 | 1223824.1815 | 13.9916 | 0.21437 | 14.206 | 0.12866 | 700.2528 | 14.1943
8:02 | 22550 | 10897 | 1849 | 5.6254 | 1223824.1815 | 13.9908 | 0.21437 | 14.2052 | 0.12866 | 700.2528 | 14.1943
8:02 | 22550 | 10897 | 1849 | 5.6254 | 1223824.1815 | 13.9908 | 0.21437 | 14.2052 | 0.12866 | 700.2528 | 14.1943
8:02 | 22551 | 10898 | 1849 | 5.6254 | 1223824.1815 | 13.9916 | 0.21437 | 14.206 | 0.12866 | 700.2528 | 14.1952
8:02 | 22552 | 10898 | 1849 | 5.6254 | 1223824.1815 | 13.9924 | 0.21437 | 14.2068 | 0.12866 | 700.2528 | 14.1952
8:02 | 22552 | 10899 | 1849 | 5.6254 | 1223824.1815 | 13.9924 | 0.21437 | 14.2068 | 0.12866 | 700.2528 | 14.1961
8:02 | 22552 | 10899 | 1849 | 5.6254 | 1223824.1815 | 13.9924 | 0.21437 | 14.2068 | 0.12866 | 700.2528 | 14.1961
8:02 | 22552 | 10898 | 1849 | 5.6254 | 1223824.1815 | 13.9924 | 0.21437 | 14.2068 | 0.12866 | 700.2528 | 14.1952
8:02 | 22552 | 10898 | 1849 | 5.6254 | 1223824.1815 | 13.9924 | 0.21437 | 14.2068 | 0.12866 | 700.2528 | 14.1952
8:02 | 22552 | 10898 | 1849 | 5.6254 | 1223824.1815 | 13.9924 | 0.21437 | 14.2068 | 0.12866 | 700.2528 | 14.1952
8:02 | 22552 | 10897 | 1849 | 5.6254 | 1223824.1815 | 13.9924 | 0.21437 | 14.2068 | 0.12866 | 700.2528 | 14.1943
8:02 | 22551 | 10897 | 1849 | 5.6254 | 1223824.1815 | 13.9916 | 0.21437 | 14.206 | 0.12866 | 700.2528 | 14.1943
8:02 | 22552 | 10897 | 1849 | 5.6254 | 1223824.1815 | 13.9924 | 0.21437 | 14.2068 | 0.12866 | 700.2528 | 14.1943
8:02 | 22551 | 10897 | 1849 | 5.6254 | 1223824.1815 | 13.9916 | 0.21437 | 14.206 | 0.12866 | 700.2528 | 14.1943
8:02 | 22551 | 10897 | 1849 | 5.6254 | 1223824.1815 | 13.9916 | 0.21437 | 14.206 | 0.12866 | 700.2528 | 14.1943
8:02 | 22552 | 10897 | 1849 | 5.6254 | 1223824.1815 | 13.9924 | 0.21437 | 14.2068 | 0.12866 | 700.2528 | 14.1943
8:02 | 22552 | 10897 | 1849 | 5.6254 | 1223824.1815 | 13.9924 | 0.21437 | 14.2068 | 0.12866 | 700.2528 | 14.1943
8:02 | 22551 | 10897 | 1849 | 5.6254 | 1223824.1815 | 13.9916 | 0.21437 | 14.206 | 0.12866 | 700.2528 | 14.1943
8:02 | 22551 | 10897 | 1849 | 5.6254 | 1223824.1815 | 13.9916 | 0.21437 | 14.206 | 0.12866 | 700.2528 | 14.1943
8:03 | 22551 | 10896 | 1849 | 5.6254 | 1223824.1815 | 13.9916 | 0.21437 | 14.206 | 0.12866 | 700.2528 | 14.1935
8:03 | 22550 | 10896 | 1849 | 5.6254 | 1223824.1815 | 13.9908 | 0.21437 | 14.2052 | 0.12866 | 700.2528 | 14.1935
8:03 | 22551 | 10897 | 1849 | 5.6254 | 1223824.1815 | 13.9916 | 0.21437 | 14.206 | 0.12866 | 700.2528 | 14.1943
8:03 | 22551 | 10898 | 1849 | 5.6254 | 1223824.1815 | 13.9916 | 0.21437 | 14.206 | 0.12866 | 700.2528 | 14.1952
8:03 | 22552 | 10898 | 1849 | 5.6254 | 1223824.1815 | 13.9924 | 0.21437 | 14.2068 | 0.12866 | 700.2528 | 14.1952
8:03 | 22551 | 10898 | 1849 | 5.6254 | 1223824.1815 | 13.9916 | 0.21437 | 14.206 | 0.12866 | 700.2528 | 14.1952
8:03 | 22551 | 10897 | 1849 | 5.6254 | 1223824.1815 | 13.9916 | 0.21437 | 14.206 | 0.12866 | 700.2528 | 14.1943
8:03 | 22550 | 10896 | 1849 | 5.6254 | 1223824.1815 | 13.9908 | 0.21437 | 14.2052 | 0.12866 | 700.2528 | 14.1935
8:03 | 22550 | 10896 | 1849 | 5.6254 | 1223824.1815 | 13.9908 | 0.21437 | 14.2052 | 0.12866 | 700.2528 | 14.1935
8:03 | 22551 | 10897 | 1849 | 5.6254 | 1223824.1815 | 13.9916 | 0.21437 | 14.206 | 0.12866 | 700.2528 | 14.1943
8:03 | 22553 | 10899 | 1850 | 5.636 | 1223149.2866 | 13.9932 | 0.21457 | 14.2078 | 0.12866 | 700.2141 | 14.1958
8:03 | 22554 | 10900 | 1849 | 5.6254 | 1223824.1815 | 13.994 | 0.21437 | 14.2084 | 0.12866 | 700.2528 | 14.197
8:03 | 22555 | 10900 | 1849 | 5.6254 | 1223824.1815 | 13.9948 | 0.21437 | 14.2092 | 0.12866 | 700.2528 | 14.197
8:03 | 22554 | 10900 | 1849 | 5.6254 | 1223824.1815 | 13.994 | 0.21437 | 14.2084 | 0.12866 | 700.2528 | 14.197
8:03 | 22553 | 10899 | 1849 | 5.6254 | 1223824.1815 | 13.9932 | 0.21437 | 14.2076 | 0.12866 | 700.2528 | 14.1961
8:03 | 22551 | 10898 | 1849 | 5.6254 | 1223824.1815 | 13.9916 | 0.21437 | 14.206 | 0.12866 | 700.2528 | 14.1952
8:03 | 22551 | 10897 | 1849 | 5.6254 | 1223824.1815 | 13.9916 | 0.21437 | 14.206 | 0.12866 | 700.2528 | 14.1943
8:03 | 22551 | 10897 | 1849 | 5.6254 | 1223824.1815 | 13.9916 | 0.21437 | 14.206 | 0.12866 | 700.2528 | 14.1943
8:03 | 22551 | 10898 | 1849 | 5.6254 | 1223824.1815 | 13.9916 | 0.21437 | 14.206 | 0.12866 | 700.2528 | 14.1952
8:03 | 22552 | 10898 | 1849 | 5.6254 | 1223824.1815 | 13.9924 | 0.21437 | 14.2068 | 0.12866 | 700.2528 | 14.1952
8:03 | 22551 | 10898 | 1849 | 5.6254 | 1223824.1815 | 13.9916 | 0.21437 | 14.206 | 0.12866 | 700.2528 | 14.1952
8:03 | 22551 | 10897 | 1850 | 5.636 | 1223149.2866 | 13.9916 | 0.21457 | 14.2062 | 0.12866 | 700.2141 | 14.194
8:03 | 22551 | 10897 | 1850 | 5.636 | 1223149.2866 | 13.9916 | 0.21457 | 14.2062 | 0.12866 | 700.2141 | 14.194
8:03 | 22551 | 10897 | 1850 | 5.636 | 1223149.2866 | 13.9916 | 0.21457 | 14.2062 | 0.12866 | 700.2141 | 14.194
8:03 | 22551 | 10897 | 1850 | 5.636 | 1223149.2866 | 13.9916 | 0.21457 | 14.2062 | 0.12866 | 700.2141 | 14.194
8:03 | 22552 | 10897 | 1850 | 5.636 | 1223149.2866 | 13.9924 | 0.21457 | 14.207 | 0.12866 | 700.2141 | 14.194
8:03 | 22552 | 10897 | 1850 | 5.636 | 1223149.2866 | 13.9924 | 0.21457 | 14.207 | 0.12866 | 700.2141 | 14.194
8:03 | 22552 | 10898 | 1850 | 5.636 | 1223149.2866 | 13.9924 | 0.21457 | 14.207 | 0.12866 | 700.2141 | 14.1949
8:03 | 22552 | 10897 | 1850 | 5.636 | 1223149.2866 | 13.9924 | 0.21457 | 14.207 | 0.12866 | 700.2141 | 14.194
8:03 | 22552 | 10897 | 1850 | 5.636 | 1223149.2866 | 13.9924 | 0.21457 | 14.207 | 0.12866 | 700.2141 | 14.194
8:03 | 22552 | 10897 | 1850 | 5.636 | 1223149.2866 | 13.9924 | 0.21457 | 14.207 | 0.12866 | 700.2141 | 14.194
8:03 | 22551 | 10897 | 1850 | 5.636 | 1223149.2866 | 13.9916 | 0.21457 | 14.2062 | 0.12866 | 700.2141 | 14.194
8:03 | 22551 | 10897 | 1850 | 5.636 | 1223149.2866 | 13.9916 | 0.21457 | 14.2062 | 0.12866 | 700.2141 | 14.194
8:03 | 22551 | 10897 | 1850 | 5.636 | 1223149.2866 | 13.9916 | 0.21457 | 14.2062 | 0.12866 | 700.2141 | 14.194
8:03 | 22551 | 10897 | 1850 | 5.636 | 1223149.2866 | 13.9916 | 0.21457 | 14.2062 | 0.12866 | 700.2141 | 14.194
8:03 | 22551 | 10897 | 1850 | 5.636 | 1223149.2866 | 13.9916 | 0.21457 | 14.2062 | 0.12866 | 700.2141 | 14.194
8:03 | 22551 | 10897 | 1850 | 5.636 | 1223149.2866 | 13.9916 | 0.21457 | 14.2062 | 0.12866 | 700.2141 | 14.194
8:03 | 22551 | 10897 | 1850 | 5.636 | 1223149.2866 | 13.9916 | 0.21457 | 14.2062 | 0.12866 | 700.2141 | 14.194
8:03 | 22551 | 10897 | 1850 | 5.636 | 1223149.2866 | 13.9916 | 0.21457 | 14.2062 | 0.12866 | 700.2141 | 14.194
8:03 | 22551 | 10897 | 1850 | 5.636 | 1223149.2866 | 13.9916 | 0.21457 | 14.2062 | 0.12866 | 700.2141 | 14.194
8:03 | 22551 | 10898 | 1850 | 5.636 | 1223149.2866 | 13.9916 | 0.21457 | 14.2062 | 0.12866 | 700.2141 | 14.1949
8:03 | 22552 | 10898 | 1850 | 5.636 | 1223149.2866 | 13.9924 | 0.21457 | 14.207 | 0.12866 | 700.2141 | 14.1949
8:03 | 22552 | 10898 | 1850 | 5.636 | 1223149.2866 | 13.9924 | 0.21457 | 14.207 | 0.12866 | 700.2141 | 14.1949
8:03 | 22552 | 10899 | 1850 | 5.636 | 1223149.2866 | 13.9924 | 0.21457 | 14.207 | 0.12866 | 700.2141 | 14.1958
8:03 | 22552 | 10899 | 1850 | 5.636 | 1223149.2866 | 13.9924 | 0.21457 | 14.207 | 0.12866 | 700.2141 | 14.1958
8:03 | 22551 | 10898 | 1850 | 5.636 | 1223149.2866 | 13.9916 | 0.21457 | 14.2062 | 0.12866 | 700.2141 | 14.1949
8:03 | 22550 | 10897 | 1850 | 5.636 | 1223149.2866 | 13.9908 | 0.21457 | 14.2054 | 0.12866 | 700.2141 | 14.194
8:03 | 22550 | 10897 | 1850 | 5.636 | 1223149.2866 | 13.9908 | 0.21457 | 14.2054 | 0.12866 | 700.2141 | 14.194
8:03 | 22551 | 10898 | 1850 | 5.636 | 1223149.2866 | 13.9916 | 0.21457 | 14.2062 | 0.12866 | 700.2141 | 14.1949
8:03 | 22552 | 10899 | 1850 | 5.636 | 1223149.2866 | 13.9924 | 0.21457 | 14.207 | 0.12866 | 700.2141 | 14.1958
8:03 | 22554 | 10900 | 1850 | 5.636 | 1223149.2866 | 13.994 | 0.21457 | 14.2086 | 0.12866 | 700.2141 | 14.1967
8:03 | 22554 | 10900 | 1850 | 5.636 | 1223149.2866 | 13.994 | 0.21457 | 14.2086 | 0.12866 | 700.2141 | 14.1967
8:03 | 22554 | 10899 | 1850 | 5.636 | 1223149.2866 | 13.994 | 0.21457 | 14.2086 | 0.12866 | 700.2141 | 14.1958
8:03 | 22554 | 10899 | 1850 | 5.636 | 1223149.2866 | 13.994 | 0.21457 | 14.2086 | 0.12866 | 700.2141 | 14.1958
8:03 | 22553 | 10899 | 1850 | 5.636 | 1223149.2866 | 13.9932 | 0.21457 | 14.2078 | 0.12866 | 700.2141 | 14.1958
8:03 | 22553 | 10899 | 1850 | 5.636 | 1223149.2866 | 13.9932 | 0.21457 | 14.2078 | 0.12866 | 700.2141 | 14.1958
8:03 | 22553 | 10899 | 1850 | 5.636 | 1223149.2866 | 13.9932 | 0.21457 | 14.2078 | 0.12866 | 700.2141 | 14.1958
8:03 | 22553 | 10899 | 1850 | 5.636 | 1223149.2866 | 13.9932 | 0.21457 | 14.2078 | 0.12866 | 700.2141 | 14.1958
8:03 | 22553 | 10899 | 1850 | 5.636 | 1223149.2866 | 13.9932 | 0.21457 | 14.2078 | 0.12866 | 700.2141 | 14.1958
8:04 | 22552 | 10898 | 1850 | 5.636 | 1223149.2866 | 13.9924 | 0.21457 | 14.207 | 0.12866 | 700.2141 | 14.1949
8:04 | 22552 | 10898 | 1850 | 5.636 | 1223149.2866 | 13.9924 | 0.21457 | 14.207 | 0.12866 | 700.2141 | 14.1949
8:04 | 22551 | 10897 | 1850 | 5.636 | 1223149.2866 | 13.9916 | 0.21457 | 14.2062 | 0.12866 | 700.2141 | 14.194
8:04 | 22551 | 10897 | 1850 | 5.636 | 1223149.2866 | 13.9916 | 0.21457 | 14.2062 | 0.12866 | 700.2141 | 14.194
8:04 | 22551 | 10897 | 1850 | 5.636 | 1223149.2866 | 13.9916 | 0.21457 | 14.2062 | 0.12866 | 700.2141 | 14.194
8:04 | 22552 | 10898 | 1850 | 5.636 | 1223149.2866 | 13.9924 | 0.21457 | 14.207 | 0.12866 | 700.2141 | 14.1949
8:04 | 22552 | 10898 | 1850 | 5.636 | 1223149.2866 | 13.9924 | 0.21457 | 14.207 | 0.12866 | 700.2141 | 14.1949
8:04 | 22552 | 10898 | 1850 | 5.636 | 1223149.2866 | 13.9924 | 0.21457 | 14.207 | 0.12866 | 700.2141 | 14.1949
8:04 | 22552 | 10898 | 1850 | 5.636 | 1223149.2866 | 13.9924 | 0.21457 | 14.207 | 0.12866 | 700.2141 | 14.1949
8:04 | 22552 | 10898 | 1850 | 5.636 | 1223149.2866 | 13.9924 | 0.21457 | 14.207 | 0.12866 | 700.2141 | 14.1949
8:04 | 22552 | 10898 | 1850 | 5.636 | 1223149.2866 | 13.9924 | 0.21457 | 14.207 | 0.12866 | 700.2141 | 14.1949
8:04 | 22551 | 10898 | 1850 | 5.636 | 1223149.2866 | 13.9916 | 0.21457 | 14.2062 | 0.12866 | 700.2141 | 14.1949
8:04 | 22551 | 10898 | 1850 | 5.636 | 1223149.2866 | 13.9916 | 0.21457 | 14.2062 | 0.12866 | 700.2141 | 14.1949
8:04 | 22551 | 10898 | 1850 | 5.636 | 1223149.2866 | 13.9916 | 0.21457 | 14.2062 | 0.12866 | 700.2141 | 14.1949
8:04 | 22552 | 10898 | 1850 | 5.636 | 1223149.2866 | 13.9924 | 0.21457 | 14.207 | 0.12866 | 700.2141 | 14.1949
8:04 | 22552 | 10898 | 1850 | 5.636 | 1223149.2866 | 13.9924 | 0.21457 | 14.207 | 0.12866 | 700.2141 | 14.1949
8:04 | 22552 | 10898 | 1850 | 5.636 | 1223149.2866 | 13.9924 | 0.21457 | 14.207 | 0.12866 | 700.2141 | 14.1949
8:04 | 22552 | 10898 | 1850 | 5.636 | 1223149.2866 | 13.9924 | 0.21457 | 14.207 | 0.12866 | 700.2141 | 14.1949
8:04 | 22553 | 10898 | 1850 | 5.636 | 1223149.2866 | 13.9932 | 0.21457 | 14.2078 | 0.12866 | 700.2141 | 14.1949
8:04 | 22553 | 10899 | 1850 | 5.636 | 1223149.2866 | 13.9932 | 0.21457 | 14.2078 | 0.12866 | 700.2141 | 14.1958
8:04 | 22553 | 10899 | 1850 | 5.636 | 1223149.2866 | 13.9932 | 0.21457 | 14.2078 | 0.12866 | 700.2141 | 14.1958
8:04 | 22553 | 10900 | 1850 | 5.636 | 1223149.2866 | 13.9932 | 0.21457 | 14.2078 | 0.12866 | 700.2141 | 14.1967
8:04 | 22553 | 10900 | 1850 | 5.636 | 1223149.2866 | 13.9932 | 0.21457 | 14.2078 | 0.12866 | 700.2141 | 14.1967
8:04 | 22553 | 10900 | 1850 | 5.636 | 1223149.2866 | 13.9932 | 0.21457 | 14.2078 | 0.12866 | 700.2141 | 14.1967
8:04 | 22553 | 10899 | 1850 | 5.636 | 1223149.2866 | 13.9932 | 0.21457 | 14.2078 | 0.12866 | 700.2141 | 14.1958
8:04 | 22552 | 10899 | 1850 | 5.636 | 1223149.2866 | 13.9924 | 0.21457 | 14.207 | 0.12866 | 700.2141 | 14.1958
8:04 | 22553 | 10899 | 1850 | 5.636 | 1223149.2866 | 13.9932 | 0.21457 | 14.2078 | 0.12866 | 700.2141 | 14.1958
8:04 | 22553 | 10899 | 1850 | 5.636 | 1223149.2866 | 13.9932 | 0.21457 | 14.2078 | 0.12866 | 700.2141 | 14.1958
8:04 | 22553 | 10899 | 1850 | 5.636 | 1223149.2866 | 13.9932 | 0.21457 | 14.2078 | 0.12866 | 700.2141 | 14.1958
8:04 | 22554 | 10899 | 1850 | 5.636 | 1223149.2866 | 13.994 | 0.21457 | 14.2086 | 0.12866 | 700.2141 | 14.1958
8:04 | 22554 | 10900 | 1850 | 5.636 | 1223149.2866 | 13.994 | 0.21457 | 14.2086 | 0.12866 | 700.2141 | 14.1967
8:04 | 22553 | 10900 | 1850 | 5.636 | 1223149.2866 | 13.9932 | 0.21457 | 14.2078 | 0.12866 | 700.2141 | 14.1967
8:04 | 22553 | 10899 | 1850 | 5.636 | 1223149.2866 | 13.9932 | 0.21457 | 14.2078 | 0.12866 | 700.2141 | 14.1958
8:04 | 22552 | 10899 | 1850 | 5.636 | 1223149.2866 | 13.9924 | 0.21457 | 14.207 | 0.12866 | 700.2141 | 14.1958
8:04 | 22552 | 10898 | 1850 | 5.636 | 1223149.2866 | 13.9924 | 0.21457 | 14.207 | 0.12866 | 700.2141 | 14.1949
8:04 | 22552 | 10898 | 1850 | 5.636 | 1223149.2866 | 13.9924 | 0.21457 | 14.207 | 0.12866 | 700.2141 | 14.1949
8:04 | 22552 | 10898 | 1850 | 5.636 | 1223149.2866 | 13.9924 | 0.21457 | 14.207 | 0.12866 | 700.2141 | 14.1949
8:04 | 22552 | 10899 | 1850 | 5.636 | 1223149.2866 | 13.9924 | 0.21457 | 14.207 | 0.12866 | 700.2141 | 14.1958
8:04 | 22553 | 10899 | 1850 | 5.636 | 1223149.2866 | 13.9932 | 0.21457 | 14.2078 | 0.12866 | 700.2141 | 14.1958
8:04 | 22553 | 10900 | 1850 | 5.636 | 1223149.2866 | 13.9932 | 0.21457 | 14.2078 | 0.12866 | 700.2141 | 14.1967
8:04 | 22553 | 10900 | 1850 | 5.636 | 1223149.2866 | 13.9932 | 0.21457 | 14.2078 | 0.12866 | 700.2141 | 14.1967
8:04 | 22553 | 10900 | 1850 | 5.636 | 1223149.2866 | 13.9932 | 0.21457 | 14.2078 | 0.12866 | 700.2141 | 14.1967
8:04 | 22552 | 10900 | 1850 | 5.636 | 1223149.2866 | 13.9924 | 0.21457 | 14.207 | 0.12866 | 700.2141 | 14.1967
8:04 | 22552 | 10900 | 1850 | 5.636 | 1223149.2866 | 13.9924 | 0.21457 | 14.207 | 0.12866 | 700.2141 | 14.1967
8:04 | 22552 | 10900 | 1850 | 5.636 | 1223149.2866 | 13.9924 | 0.21457 | 14.207 | 0.12866 | 700.2141 | 14.1967
8:04 | 22553 | 10900 | 1850 | 5.636 | 1223149.2866 | 13.9932 | 0.21457 | 14.2078 | 0.12866 | 700.2141 | 14.1967
8:04 | 22553 | 10900 | 1849 | 5.6254 | 1223824.1815 | 13.9932 | 0.21437 | 14.2076 | 0.12866 | 700.2528 | 14.197
8:04 | 22553 | 10900 | 1849 | 5.6254 | 1223824.1815 | 13.9932 | 0.21437 | 14.2076 | 0.12866 | 700.2528 | 14.197
8:04 | 22552 | 10899 | 1850 | 5.636 | 1223149.2866 | 13.9924 | 0.21457 | 14.207 | 0.12866 | 700.2141 | 14.1958
8:04 | 22552 | 10898 | 1850 | 5.636 | 1223149.2866 | 13.9924 | 0.21457 | 14.207 | 0.12866 | 700.2141 | 14.1949
8:04 | 22552 | 10899 | 1850 | 5.636 | 1223149.2866 | 13.9924 | 0.21457 | 14.207 | 0.12866 | 700.2141 | 14.1958
8:04 | 22553 | 10900 | 1850 | 5.636 | 1223149.2866 | 13.9932 | 0.21457 | 14.2078 | 0.12866 | 700.2141 | 14.1967
8:04 | 22554 | 10901 | 1850 | 5.636 | 1223149.2866 | 13.994 | 0.21457 | 14.2086 | 0.12866 | 700.2141 | 14.1976
8:04 | 22556 | 10902 | 1850 | 5.636 | 1223149.2866 | 13.9956 | 0.21457 | 14.2102 | 0.12866 | 700.2141 | 14.1984
8:04 | 22555 | 10902 | 1850 | 5.636 | 1223149.2866 | 13.9948 | 0.21457 | 14.2094 | 0.12866 | 700.2141 | 14.1984
8:04 | 22554 | 10901 | 1849 | 5.6254 | 1223824.1815 | 13.994 | 0.21437 | 14.2084 | 0.12866 | 700.2528 | 14.1979
8:04 | 22553 | 10900 | 1849 | 5.6254 | 1223824.1815 | 13.9932 | 0.21437 | 14.2076 | 0.12866 | 700.2528 | 14.197
8:04 | 22552 | 10899 | 1849 | 5.6254 | 1223824.1815 | 13.9924 | 0.21437 | 14.2068 | 0.12866 | 700.2528 | 14.1961
8:04 | 22552 | 10899 | 1849 | 5.6254 | 1223824.1815 | 13.9924 | 0.21437 | 14.2068 | 0.12866 | 700.2528 | 14.1961
8:04 | 22553 | 10900 | 1849 | 5.6254 | 1223824.1815 | 13.9932 | 0.21437 | 14.2076 | 0.12866 | 700.2528 | 14.197
8:04 | 22554 | 10901 | 1850 | 5.636 | 1223149.2866 | 13.994 | 0.21457 | 14.2086 | 0.12866 | 700.2141 | 14.1976
8:05 | 22554 | 10901 | 1850 | 5.636 | 1223149.2866 | 13.994 | 0.21457 | 14.2086 | 0.12866 | 700.2141 | 14.1976
8:05 | 22554 | 10901 | 1850 | 5.636 | 1223149.2866 | 13.994 | 0.21457 | 14.2086 | 0.12866 | 700.2141 | 14.1976
8:05 | 22554 | 10901 | 1850 | 5.636 | 1223149.2866 | 13.994 | 0.21457 | 14.2086 | 0.12866 | 700.2141 | 14.1976
8:05 | 22553 | 10900 | 1850 | 5.636 | 1223149.2866 | 13.9932 | 0.21457 | 14.2078 | 0.12866 | 700.2141 | 14.1967
8:05 | 22553 | 10900 | 1850 | 5.636 | 1223149.2866 | 13.9932 | 0.21457 | 14.2078 | 0.12866 | 700.2141 | 14.1967
8:05 | 22553 | 10900 | 1850 | 5.636 | 1223149.2866 | 13.9932 | 0.21457 | 14.2078 | 0.12866 | 700.2141 | 14.1967
8:05 | 22553 | 10900 | 1850 | 5.636 | 1223149.2866 | 13.9932 | 0.21457 | 14.2078 | 0.12866 | 700.2141 | 14.1967
8:05 | 22554 | 10901 | 1850 | 5.636 | 1223149.2866 | 13.994 | 0.21457 | 14.2086 | 0.12866 | 700.2141 | 14.1976
8:05 | 22554 | 10901 | 1850 | 5.636 | 1223149.2866 | 13.994 | 0.21457 | 14.2086 | 0.12866 | 700.2141 | 14.1976
8:05 | 22554 | 10900 | 1850 | 5.636 | 1223149.2866 | 13.994 | 0.21457 | 14.2086 | 0.12866 | 700.2141 | 14.1967
8:05 | 22554 | 10900 | 1849 | 5.6254 | 1223824.1815 | 13.994 | 0.21437 | 14.2084 | 0.12866 | 700.2528 | 14.197
8:05 | 22554 | 10900 | 1849 | 5.6254 | 1223824.1815 | 13.994 | 0.21437 | 14.2084 | 0.12866 | 700.2528 | 14.197
8:05 | 22554 | 10900 | 1850 | 5.636 | 1223149.2866 | 13.994 | 0.21457 | 14.2086 | 0.12866 | 700.2141 | 14.1967
8:05 | 22555 | 10901 | 1850 | 5.636 | 1223149.2866 | 13.9948 | 0.21457 | 14.2094 | 0.12866 | 700.2141 | 14.1976
8:05 | 22555 | 10901 | 1850 | 5.636 | 1223149.2866 | 13.9948 | 0.21457 | 14.2094 | 0.12866 | 700.2141 | 14.1976
8:05 | 22555 | 10901 | 1850 | 5.636 | 1223149.2866 | 13.9948 | 0.21457 | 14.2094 | 0.12866 | 700.2141 | 14.1976
8:05 | 22555 | 10901 | 1850 | 5.636 | 1223149.2866 | 13.9948 | 0.21457 | 14.2094 | 0.12866 | 700.2141 | 14.1976
8:05 | 22555 | 10901 | 1850 | 5.636 | 1223149.2866 | 13.9948 | 0.21457 | 14.2094 | 0.12866 | 700.2141 | 14.1976
8:05 | 22555 | 10901 | 1850 | 5.636 | 1223149.2866 | 13.9948 | 0.21457 | 14.2094 | 0.12866 | 700.2141 | 14.1976
8:05 | 22555 | 10901 | 1850 | 5.636 | 1223149.2866 | 13.9948 | 0.21457 | 14.2094 | 0.12866 | 700.2141 | 14.1976
8:05 | 22555 | 10901 | 1850 | 5.636 | 1223149.2866 | 13.9948 | 0.21457 | 14.2094 | 0.12866 | 700.2141 | 14.1976
8:05 | 22554 | 10901 | 1850 | 5.636 | 1223149.2866 | 13.994 | 0.21457 | 14.2086 | 0.12866 | 700.2141 | 14.1976
8:05 | 22554 | 10901 | 1850 | 5.636 | 1223149.2866 | 13.994 | 0.21457 | 14.2086 | 0.12866 | 700.2141 | 14.1976
8:05 | 22554 | 10901 | 1850 | 5.636 | 1223149.2866 | 13.994 | 0.21457 | 14.2086 | 0.12866 | 700.2141 | 14.1976
8:05 | 22554 | 10901 | 1850 | 5.636 | 1223149.2866 | 13.994 | 0.21457 | 14.2086 | 0.12866 | 700.2141 | 14.1976
8:05 | 22554 | 10901 | 1850 | 5.636 | 1223149.2866 | 13.994 | 0.21457 | 14.2086 | 0.12866 | 700.2141 | 14.1976
8:05 | 22554 | 10901 | 1850 | 5.636 | 1223149.2866 | 13.994 | 0.21457 | 14.2086 | 0.12866 | 700.2141 | 14.1976
8:05 | 22554 | 10900 | 1850 | 5.636 | 1223149.2866 | 13.994 | 0.21457 | 14.2086 | 0.12866 | 700.2141 | 14.1967
8:05 | 22554 | 10900 | 1850 | 5.636 | 1223149.2866 | 13.994 | 0.21457 | 14.2086 | 0.12866 | 700.2141 | 14.1967
8:05 | 22555 | 10901 | 1850 | 5.636 | 1223149.2866 | 13.9948 | 0.21457 | 14.2094 | 0.12866 | 700.2141 | 14.1976
8:05 | 22555 | 10902 | 1850 | 5.636 | 1223149.2866 | 13.9948 | 0.21457 | 14.2094 | 0.12866 | 700.2141 | 14.1984
8:05 | 22556 | 10903 | 1850 | 5.636 | 1223149.2866 | 13.9956 | 0.21457 | 14.2102 | 0.12866 | 700.2141 | 14.1993
8:05 | 22557 | 10903 | 1850 | 5.636 | 1223149.2866 | 13.9964 | 0.21457 | 14.211 | 0.12866 | 700.2141 | 14.1993
8:05 | 22556 | 10903 | 1850 | 5.636 | 1223149.2866 | 13.9956 | 0.21457 | 14.2102 | 0.12866 | 700.2141 | 14.1993
8:05 | 22556 | 10902 | 1850 | 5.636 | 1223149.2866 | 13.9956 | 0.21457 | 14.2102 | 0.12866 | 700.2141 | 14.1984
8:05 | 22555 | 10902 | 1850 | 5.636 | 1223149.2866 | 13.9948 | 0.21457 | 14.2094 | 0.12866 | 700.2141 | 14.1984
8:05 | 22555 | 10901 | 1850 | 5.636 | 1223149.2866 | 13.9948 | 0.21457 | 14.2094 | 0.12866 | 700.2141 | 14.1976
8:05 | 22555 | 10901 | 1850 | 5.636 | 1223149.2866 | 13.9948 | 0.21457 | 14.2094 | 0.12866 | 700.2141 | 14.1976
8:05 | 22555 | 10901 | 1850 | 5.636 | 1223149.2866 | 13.9948 | 0.21457 | 14.2094 | 0.12866 | 700.2141 | 14.1976
8:05 | 22555 | 10901 | 1850 | 5.636 | 1223149.2866 | 13.9948 | 0.21457 | 14.2094 | 0.12866 | 700.2141 | 14.1976
8:05 | 22555 | 10901 | 1850 | 5.636 | 1223149.2866 | 13.9948 | 0.21457 | 14.2094 | 0.12866 | 700.2141 | 14.1976
8:05 | 22554 | 10901 | 1850 | 5.636 | 1223149.2866 | 13.994 | 0.21457 | 14.2086 | 0.12866 | 700.2141 | 14.1976
8:05 | 22554 | 10901 | 1850 | 5.636 | 1223149.2866 | 13.994 | 0.21457 | 14.2086 | 0.12866 | 700.2141 | 14.1976
8:05 | 22555 | 10902 | 1850 | 5.636 | 1223149.2866 | 13.9948 | 0.21457 | 14.2094 | 0.12866 | 700.2141 | 14.1984
8:05 | 22555 | 10902 | 1850 | 5.636 | 1223149.2866 | 13.9948 | 0.21457 | 14.2094 | 0.12866 | 700.2141 | 14.1984
8:05 | 22555 | 10902 | 1850 | 5.636 | 1223149.2866 | 13.9948 | 0.21457 | 14.2094 | 0.12866 | 700.2141 | 14.1984
8:05 | 22555 | 10902 | 1850 | 5.636 | 1223149.2866 | 13.9948 | 0.21457 | 14.2094 | 0.12866 | 700.2141 | 14.1984
8:05 | 22555 | 10902 | 1850 | 5.636 | 1223149.2866 | 13.9948 | 0.21457 | 14.2094 | 0.12866 | 700.2141 | 14.1984
8:05 | 22555 | 10902 | 1850 | 5.636 | 1223149.2866 | 13.9948 | 0.21457 | 14.2094 | 0.12866 | 700.2141 | 14.1984
8:05 | 22555 | 10902 | 1850 | 5.636 | 1223149.2866 | 13.9948 | 0.21457 | 14.2094 | 0.12866 | 700.2141 | 14.1984
8:05 | 22556 | 10903 | 1850 | 5.636 | 1223149.2866 | 13.9956 | 0.21457 | 14.2102 | 0.12866 | 700.2141 | 14.1993
8:05 | 22556 | 10903 | 1850 | 5.636 | 1223149.2866 | 13.9956 | 0.21457 | 14.2102 | 0.12866 | 700.2141 | 14.1993
8:05 | 22555 | 10902 | 1850 | 5.636 | 1223149.2866 | 13.9948 | 0.21457 | 14.2094 | 0.12866 | 700.2141 | 14.1984
8:05 | 22555 | 10902 | 1850 | 5.636 | 1223149.2866 | 13.9948 | 0.21457 | 14.2094 | 0.12866 | 700.2141 | 14.1984
8:05 | 22555 | 10902 | 1850 | 5.636 | 1223149.2866 | 13.9948 | 0.21457 | 14.2094 | 0.12866 | 700.2141 | 14.1984
8:05 | 22555 | 10902 | 1850 | 5.636 | 1223149.2866 | 13.9948 | 0.21457 | 14.2094 | 0.12866 | 700.2141 | 14.1984
8:05 | 22556 | 10902 | 1850 | 5.636 | 1223149.2866 | 13.9956 | 0.21457 | 14.2102 | 0.12866 | 700.2141 | 14.1984
8:05 | 22556 | 10903 | 1850 | 5.636 | 1223149.2866 | 13.9956 | 0.21457 | 14.2102 | 0.12866 | 700.2141 | 14.1993
8:05 | 22556 | 10903 | 1850 | 5.636 | 1223149.2866 | 13.9956 | 0.21457 | 14.2102 | 0.12866 | 700.2141 | 14.1993
8:06 | 22556 | 10902 | 1850 | 5.636 | 1223149.2866 | 13.9956 | 0.21457 | 14.2102 | 0.12866 | 700.2141 | 14.1984
8:06 | 22555 | 10901 | 1849 | 5.6254 | 1223824.1815 | 13.9948 | 0.21437 | 14.2092 | 0.12866 | 700.2528 | 14.1979
8:06 | 22555 | 10901 | 1849 | 5.6254 | 1223824.1815 | 13.9948 | 0.21437 | 14.2092 | 0.12866 | 700.2528 | 14.1979
8:06 | 22555 | 10901 | 1849 | 5.6254 | 1223824.1815 | 13.9948 | 0.21437 | 14.2092 | 0.12866 | 700.2528 | 14.1979
8:06 | 22555 | 10902 | 1850 | 5.636 | 1223149.2866 | 13.9948 | 0.21457 | 14.2094 | 0.12866 | 700.2141 | 14.1984
8:06 | 22556 | 10903 | 1850 | 5.636 | 1223149.2866 | 13.9956 | 0.21457 | 14.2102 | 0.12866 | 700.2141 | 14.1993
8:06 | 22557 | 10903 | 1850 | 5.636 | 1223149.2866 | 13.9964 | 0.21457 | 14.211 | 0.12866 | 700.2141 | 14.1993
8:06 | 22557 | 10904 | 1850 | 5.636 | 1223149.2866 | 13.9964 | 0.21457 | 14.211 | 0.12866 | 700.2141 | 14.2002
8:06 | 22557 | 10903 | 1850 | 5.636 | 1223149.2866 | 13.9964 | 0.21457 | 14.211 | 0.12866 | 700.2141 | 14.1993
8:06 | 22556 | 10903 | 1850 | 5.636 | 1223149.2866 | 13.9956 | 0.21457 | 14.2102 | 0.12866 | 700.2141 | 14.1993
8:06 | 22556 | 10903 | 1850 | 5.636 | 1223149.2866 | 13.9956 | 0.21457 | 14.2102 | 0.12866 | 700.2141 | 14.1993
8:06 | 22556 | 10902 | 1850 | 5.636 | 1223149.2866 | 13.9956 | 0.21457 | 14.2102 | 0.12866 | 700.2141 | 14.1984
8:06 | 22556 | 10903 | 1850 | 5.636 | 1223149.2866 | 13.9956 | 0.21457 | 14.2102 | 0.12866 | 700.2141 | 14.1993
8:06 | 22556 | 10903 | 1850 | 5.636 | 1223149.2866 | 13.9956 | 0.21457 | 14.2102 | 0.12866 | 700.2141 | 14.1993
8:06 | 22556 | 10903 | 1850 | 5.636 | 1223149.2866 | 13.9956 | 0.21457 | 14.2102 | 0.12866 | 700.2141 | 14.1993
8:06 | 22557 | 10903 | 1850 | 5.636 | 1223149.2866 | 13.9964 | 0.21457 | 14.211 | 0.12866 | 700.2141 | 14.1993
8:06 | 22556 | 10903 | 1850 | 5.636 | 1223149.2866 | 13.9956 | 0.21457 | 14.2102 | 0.12866 | 700.2141 | 14.1993
8:06 | 22556 | 10902 | 1850 | 5.636 | 1223149.2866 | 13.9956 | 0.21457 | 14.2102 | 0.12866 | 700.2141 | 14.1984
8:06 | 22555 | 10902 | 1850 | 5.636 | 1223149.2866 | 13.9948 | 0.21457 | 14.2094 | 0.12866 | 700.2141 | 14.1984
8:06 | 22555 | 10902 | 1850 | 5.636 | 1223149.2866 | 13.9948 | 0.21457 | 14.2094 | 0.12866 | 700.2141 | 14.1984
8:06 | 22556 | 10902 | 1850 | 5.636 | 1223149.2866 | 13.9956 | 0.21457 | 14.2102 | 0.12866 | 700.2141 | 14.1984
8:06 | 22556 | 10902 | 1850 | 5.636 | 1223149.2866 | 13.9956 | 0.21457 | 14.2102 | 0.12866 | 700.2141 | 14.1984
8:06 | 22556 | 10903 | 1850 | 5.636 | 1223149.2866 | 13.9956 | 0.21457 | 14.2102 | 0.12866 | 700.2141 | 14.1993
8:06 | 22556 | 10903 | 1850 | 5.636 | 1223149.2866 | 13.9956 | 0.21457 | 14.2102 | 0.12866 | 700.2141 | 14.1993
8:06 | 22556 | 10903 | 1850 | 5.636 | 1223149.2866 | 13.9956 | 0.21457 | 14.2102 | 0.12866 | 700.2141 | 14.1993
8:06 | 22556 | 10903 | 1850 | 5.636 | 1223149.2866 | 13.9956 | 0.21457 | 14.2102 | 0.12866 | 700.2141 | 14.1993
8:06 | 22557 | 10903 | 1850 | 5.636 | 1223149.2866 | 13.9964 | 0.21457 | 14.211 | 0.12866 | 700.2141 | 14.1993
8:06 | 22556 | 10903 | 1850 | 5.636 | 1223149.2866 | 13.9956 | 0.21457 | 14.2102 | 0.12866 | 700.2141 | 14.1993
8:06 | 22557 | 10903 | 1850 | 5.636 | 1223149.2866 | 13.9964 | 0.21457 | 14.211 | 0.12866 | 700.2141 | 14.1993
8:06 | 22557 | 10903 | 1850 | 5.636 | 1223149.2866 | 13.9964 | 0.21457 | 14.211 | 0.12866 | 700.2141 | 14.1993
8:06 | 22556 | 10903 | 1850 | 5.636 | 1223149.2866 | 13.9956 | 0.21457 | 14.2102 | 0.12866 | 700.2141 | 14.1993
8:06 | 22556 | 10904 | 1850 | 5.636 | 1223149.2866 | 13.9956 | 0.21457 | 14.2102 | 0.12866 | 700.2141 | 14.2002
8:06 | 22556 | 10903 | 1850 | 5.636 | 1223149.2866 | 13.9956 | 0.21457 | 14.2102 | 0.12866 | 700.2141 | 14.1993
8:06 | 22555 | 10903 | 1850 | 5.636 | 1223149.2866 | 13.9948 | 0.21457 | 14.2094 | 0.12866 | 700.2141 | 14.1993
8:06 | 22555 | 10903 | 1850 | 5.636 | 1223149.2866 | 13.9948 | 0.21457 | 14.2094 | 0.12866 | 700.2141 | 14.1993
8:06 | 22556 | 10903 | 1850 | 5.636 | 1223149.2866 | 13.9956 | 0.21457 | 14.2102 | 0.12866 | 700.2141 | 14.1993
8:06 | 22556 | 10903 | 1850 | 5.636 | 1223149.2866 | 13.9956 | 0.21457 | 14.2102 | 0.12866 | 700.2141 | 14.1993
8:06 | 22556 | 10903 | 1850 | 5.636 | 1223149.2866 | 13.9956 | 0.21457 | 14.2102 | 0.12866 | 700.2141 | 14.1993
8:06 | 22557 | 10903 | 1850 | 5.636 | 1223149.2866 | 13.9964 | 0.21457 | 14.211 | 0.12866 | 700.2141 | 14.1993
8:06 | 22556 | 10902 | 1850 | 5.636 | 1223149.2866 | 13.9956 | 0.21457 | 14.2102 | 0.12866 | 700.2141 | 14.1984
8:06 | 22556 | 10902 | 1850 | 5.636 | 1223149.2866 | 13.9956 | 0.21457 | 14.2102 | 0.12866 | 700.2141 | 14.1984
8:06 | 22556 | 10902 | 1850 | 5.636 | 1223149.2866 | 13.9956 | 0.21457 | 14.2102 | 0.12866 | 700.2141 | 14.1984
8:06 | 22557 | 10903 | 1850 | 5.636 | 1223149.2866 | 13.9964 | 0.21457 | 14.211 | 0.12866 | 700.2141 | 14.1993
8:06 | 22557 | 10904 | 1850 | 5.636 | 1223149.2866 | 13.9964 | 0.21457 | 14.211 | 0.12866 | 700.2141 | 14.2002
8:06 | 22558 | 10904 | 1850 | 5.636 | 1223149.2866 | 13.9972 | 0.21457 | 14.2118 | 0.12866 | 700.2141 | 14.2002
8:06 | 22557 | 10904 | 1850 | 5.636 | 1223149.2866 | 13.9964 | 0.21457 | 14.211 | 0.12866 | 700.2141 | 14.2002
8:06 | 22557 | 10904 | 1850 | 5.636 | 1223149.2866 | 13.9964 | 0.21457 | 14.211 | 0.12866 | 700.2141 | 14.2002
8:06 | 22556 | 10903 | 1850 | 5.636 | 1223149.2866 | 13.9956 | 0.21457 | 14.2102 | 0.12866 | 700.2141 | 14.1993
8:06 | 22556 | 10902 | 1850 | 5.636 | 1223149.2866 | 13.9956 | 0.21457 | 14.2102 | 0.12866 | 700.2141 | 14.1984
8:06 | 22556 | 10903 | 1850 | 5.636 | 1223149.2866 | 13.9956 | 0.21457 | 14.2102 | 0.12866 | 700.2141 | 14.1993
8:06 | 22556 | 10903 | 1850 | 5.636 | 1223149.2866 | 13.9956 | 0.21457 | 14.2102 | 0.12866 | 700.2141 | 14.1993
8:06 | 22557 | 10904 | 1850 | 5.636 | 1223149.2866 | 13.9964 | 0.21457 | 14.211 | 0.12866 | 700.2141 | 14.2002
8:06 | 22558 | 10904 | 1850 | 5.636 | 1223149.2866 | 13.9972 | 0.21457 | 14.2118 | 0.12866 | 700.2141 | 14.2002
8:06 | 22558 | 10905 | 1850 | 5.636 | 1223149.2866 | 13.9972 | 0.21457 | 14.2118 | 0.12866 | 700.2141 | 14.2011
8:06 | 22557 | 10904 | 1850 | 5.636 | 1223149.2866 | 13.9964 | 0.21457 | 14.211 | 0.12866 | 700.2141 | 14.2002
8:06 | 22557 | 10904 | 1850 | 5.636 | 1223149.2866 | 13.9964 | 0.21457 | 14.211 | 0.12866 | 700.2141 | 14.2002
8:06 | 22556 | 10904 | 1850 | 5.636 | 1223149.2866 | 13.9956 | 0.21457 | 14.2102 | 0.12866 | 700.2141 | 14.2002
8:06 | 22556 | 10904 | 1850 | 5.636 | 1223149.2866 | 13.9956 | 0.21457 | 14.2102 | 0.12866 | 700.2141 | 14.2002
8:06 | 22556 | 10903 | 1850 | 5.636 | 1223149.2866 | 13.9956 | 0.21457 | 14.2102 | 0.12866 | 700.2141 | 14.1993
8:06 | 22555 | 10903 | 1850 | 5.636 | 1223149.2866 | 13.9948 | 0.21457 | 14.2094 | 0.12866 | 700.2141 | 14.1993
8:06 | 22555 | 10903 | 1850 | 5.636 | 1223149.2866 | 13.9948 | 0.21457 | 14.2094 | 0.12866 | 700.2141 | 14.1993
8:07 | 22556 | 10903 | 1850 | 5.636 | 1223149.2866 | 13.9956 | 0.21457 | 14.2102 | 0.12866 | 700.2141 | 14.1993
8:07 | 22556 | 10903 | 1850 | 5.636 | 1223149.2866 | 13.9956 | 0.21457 | 14.2102 | 0.12866 | 700.2141 | 14.1993
8:07 | 22556 | 10903 | 1850 | 5.636 | 1223149.2866 | 13.9956 | 0.21457 | 14.2102 | 0.12866 | 700.2141 | 14.1993
8:07 | 22557 | 10903 | 1850 | 5.636 | 1223149.2866 | 13.9964 | 0.21457 | 14.211 | 0.12866 | 700.2141 | 14.1993
8:07 | 22557 | 10903 | 1850 | 5.636 | 1223149.2866 | 13.9964 | 0.21457 | 14.211 | 0.12866 | 700.2141 | 14.1993
8:07 | 22557 | 10903 | 1850 | 5.636 | 1223149.2866 | 13.9964 | 0.21457 | 14.211 | 0.12866 | 700.2141 | 14.1993
8:07 | 22557 | 10903 | 1850 | 5.636 | 1223149.2866 | 13.9964 | 0.21457 | 14.211 | 0.12866 | 700.2141 | 14.1993
8:07 | 22557 | 10903 | 1850 | 5.636 | 1223149.2866 | 13.9964 | 0.21457 | 14.211 | 0.12866 | 700.2141 | 14.1993
8:07 | 22558 | 10904 | 1850 | 5.636 | 1223149.2866 | 13.9972 | 0.21457 | 14.2118 | 0.12866 | 700.2141 | 14.2002
8:07 | 22558 | 10904 | 1850 | 5.636 | 1223149.2866 | 13.9972 | 0.21457 | 14.2118 | 0.12866 | 700.2141 | 14.2002
8:07 | 22559 | 10905 | 1850 | 5.636 | 1223149.2866 | 13.998 | 0.21457 | 14.2126 | 0.12866 | 700.2141 | 14.2011
8:07 | 22559 | 10905 | 1850 | 5.636 | 1223149.2866 | 13.998 | 0.21457 | 14.2126 | 0.12866 | 700.2141 | 14.2011
8:07 | 22558 | 10905 | 1850 | 5.636 | 1223149.2866 | 13.9972 | 0.21457 | 14.2118 | 0.12866 | 700.2141 | 14.2011
8:07 | 22558 | 10904 | 1850 | 5.636 | 1223149.2866 | 13.9972 | 0.21457 | 14.2118 | 0.12866 | 700.2141 | 14.2002
8:07 | 22557 | 10904 | 1850 | 5.636 | 1223149.2866 | 13.9964 | 0.21457 | 14.211 | 0.12866 | 700.2141 | 14.2002
8:07 | 22557 | 10904 | 1850 | 5.636 | 1223149.2866 | 13.9964 | 0.21457 | 14.211 | 0.12866 | 700.2141 | 14.2002
8:07 | 22557 | 10904 | 1850 | 5.636 | 1223149.2866 | 13.9964 | 0.21457 | 14.211 | 0.12866 | 700.2141 | 14.2002
8:07 | 22558 | 10904 | 1850 | 5.636 | 1223149.2866 | 13.9972 | 0.21457 | 14.2118 | 0.12866 | 700.2141 | 14.2002
8:07 | 22557 | 10904 | 1850 | 5.636 | 1223149.2866 | 13.9964 | 0.21457 | 14.211 | 0.12866 | 700.2141 | 14.2002
8:07 | 22557 | 10903 | 1850 | 5.636 | 1223149.2866 | 13.9964 | 0.21457 | 14.211 | 0.12866 | 700.2141 | 14.1993
8:07 | 22556 | 10903 | 1850 | 5.636 | 1223149.2866 | 13.9956 | 0.21457 | 14.2102 | 0.12866 | 700.2141 | 14.1993
8:07 | 22556 | 10903 | 1850 | 5.636 | 1223149.2866 | 13.9956 | 0.21457 | 14.2102 | 0.12866 | 700.2141 | 14.1993
8:07 | 22556 | 10903 | 1850 | 5.636 | 1223149.2866 | 13.9956 | 0.21457 | 14.2102 | 0.12866 | 700.2141 | 14.1993
8:07 | 22557 | 10904 | 1850 | 5.636 | 1223149.2866 | 13.9964 | 0.21457 | 14.211 | 0.12866 | 700.2141 | 14.2002
8:07 | 22557 | 10904 | 1850 | 5.636 | 1223149.2866 | 13.9964 | 0.21457 | 14.211 | 0.12866 | 700.2141 | 14.2002
8:07 | 22558 | 10905 | 1850 | 5.636 | 1223149.2866 | 13.9972 | 0.21457 | 14.2118 | 0.12866 | 700.2141 | 14.2011
8:07 | 22558 | 10905 | 1850 | 5.636 | 1223149.2866 | 13.9972 | 0.21457 | 14.2118 | 0.12866 | 700.2141 | 14.2011
8:07 | 22557 | 10905 | 1850 | 5.636 | 1223149.2866 | 13.9964 | 0.21457 | 14.211 | 0.12866 | 700.2141 | 14.2011
8:07 | 22557 | 10905 | 1850 | 5.636 | 1223149.2866 | 13.9964 | 0.21457 | 14.211 | 0.12866 | 700.2141 | 14.2011
8:07 | 22558 | 10904 | 1850 | 5.636 | 1223149.2866 | 13.9972 | 0.21457 | 14.2118 | 0.12866 | 700.2141 | 14.2002
8:07 | 22558 | 10905 | 1850 | 5.636 | 1223149.2866 | 13.9972 | 0.21457 | 14.2118 | 0.12866 | 700.2141 | 14.2011
8:07 | 22558 | 10905 | 1850 | 5.636 | 1223149.2866 | 13.9972 | 0.21457 | 14.2118 | 0.12866 | 700.2141 | 14.2011
8:07 | 22558 | 10904 | 1850 | 5.636 | 1223149.2866 | 13.9972 | 0.21457 | 14.2118 | 0.12866 | 700.2141 | 14.2002
8:07 | 22558 | 10904 | 1850 | 5.636 | 1223149.2866 | 13.9972 | 0.21457 | 14.2118 | 0.12866 | 700.2141 | 14.2002
8:07 | 22557 | 10904 | 1850 | 5.636 | 1223149.2866 | 13.9964 | 0.21457 | 14.211 | 0.12866 | 700.2141 | 14.2002
8:07 | 22558 | 10904 | 1850 | 5.636 | 1223149.2866 | 13.9972 | 0.21457 | 14.2118 | 0.12866 | 700.2141 | 14.2002
8:07 | 22558 | 10904 | 1850 | 5.636 | 1223149.2866 | 13.9972 | 0.21457 | 14.2118 | 0.12866 | 700.2141 | 14.2002
8:07 | 22558 | 10904 | 1850 | 5.636 | 1223149.2866 | 13.9972 | 0.21457 | 14.2118 | 0.12866 | 700.2141 | 14.2002
8:07 | 22558 | 10903 | 1850 | 5.636 | 1223149.2866 | 13.9972 | 0.21457 | 14.2118 | 0.12866 | 700.2141 | 14.1993
8:07 | 22558 | 10903 | 1850 | 5.636 | 1223149.2866 | 13.9972 | 0.21457 | 14.2118 | 0.12866 | 700.2141 | 14.1993
8:07 | 22557 | 10903 | 1850 | 5.636 | 1223149.2866 | 13.9964 | 0.21457 | 14.211 | 0.12866 | 700.2141 | 14.1993
8:07 | 22557 | 10903 | 1850 | 5.636 | 1223149.2866 | 13.9964 | 0.21457 | 14.211 | 0.12866 | 700.2141 | 14.1993
8:07 | 22557 | 10904 | 1850 | 5.636 | 1223149.2866 | 13.9964 | 0.21457 | 14.211 | 0.12866 | 700.2141 | 14.2002
8:07 | 22558 | 10905 | 1850 | 5.636 | 1223149.2866 | 13.9972 | 0.21457 | 14.2118 | 0.12866 | 700.2141 | 14.2011
8:07 | 22559 | 10906 | 1850 | 5.636 | 1223149.2866 | 13.998 | 0.21457 | 14.2126 | 0.12866 | 700.2141 | 14.202
8:07 | 22559 | 10906 | 1850 | 5.636 | 1223149.2866 | 13.998 | 0.21457 | 14.2126 | 0.12866 | 700.2141 | 14.202
8:07 | 22559 | 10906 | 1850 | 5.636 | 1223149.2866 | 13.998 | 0.21457 | 14.2126 | 0.12866 | 700.2141 | 14.202
8:07 | 22558 | 10905 | 1850 | 5.636 | 1223149.2866 | 13.9972 | 0.21457 | 14.2118 | 0.12866 | 700.2141 | 14.2011
8:07 | 22557 | 10904 | 1850 | 5.636 | 1223149.2866 | 13.9964 | 0.21457 | 14.211 | 0.12866 | 700.2141 | 14.2002
8:07 | 22557 | 10904 | 1850 | 5.636 | 1223149.2866 | 13.9964 | 0.21457 | 14.211 | 0.12866 | 700.2141 | 14.2002
8:07 | 22557 | 10904 | 1850 | 5.636 | 1223149.2866 | 13.9964 | 0.21457 | 14.211 | 0.12866 | 700.2141 | 14.2002
8:07 | 22557 | 10904 | 1850 | 5.636 | 1223149.2866 | 13.9964 | 0.21457 | 14.211 | 0.12866 | 700.2141 | 14.2002
8:07 | 22558 | 10904 | 1850 | 5.636 | 1223149.2866 | 13.9972 | 0.21457 | 14.2118 | 0.12866 | 700.2141 | 14.2002
8:07 | 22558 | 10905 | 1850 | 5.636 | 1223149.2866 | 13.9972 | 0.21457 | 14.2118 | 0.12866 | 700.2141 | 14.2011
8:07 | 22558 | 10905 | 1850 | 5.636 | 1223149.2866 | 13.9972 | 0.21457 | 14.2118 | 0.12866 | 700.2141 | 14.2011
8:07 | 22558 | 10905 | 1850 | 5.636 | 1223149.2866 | 13.9972 | 0.21457 | 14.2118 | 0.12866 | 700.2141 | 14.2011
8:07 | 22557 | 10904 | 1850 | 5.636 | 1223149.2866 | 13.9964 | 0.21457 | 14.211 | 0.12866 | 700.2141 | 14.2002
8:07 | 22557 | 10904 | 1850 | 5.636 | 1223149.2866 | 13.9964 | 0.21457 | 14.211 | 0.12866 | 700.2141 | 14.2002
8:07 | 22557 | 10904 | 1850 | 5.636 | 1223149.2866 | 13.9964 | 0.21457 | 14.211 | 0.12866 | 700.2141 | 14.2002
8:08 | 22558 | 10905 | 1850 | 5.636 | 1223149.2866 | 13.9972 | 0.21457 | 14.2118 | 0.12866 | 700.2141 | 14.2011
8:08 | 22559 | 10906 | 1850 | 5.636 | 1223149.2866 | 13.998 | 0.21457 | 14.2126 | 0.12866 | 700.2141 | 14.202
8:08 | 22561 | 10907 | 1850 | 5.636 | 1223149.2866 | 13.9997 | 0.21457 | 14.2142 | 0.12866 | 700.2141 | 14.2029
8:08 | 22561 | 10907 | 1850 | 5.636 | 1223149.2866 | 13.9997 | 0.21457 | 14.2142 | 0.12866 | 700.2141 | 14.2029
8:08 | 22561 | 10906 | 1850 | 5.636 | 1223149.2866 | 13.9997 | 0.21457 | 14.2142 | 0.12866 | 700.2141 | 14.202
8:08 | 22559 | 10905 | 1850 | 5.636 | 1223149.2866 | 13.998 | 0.21457 | 14.2126 | 0.12866 | 700.2141 | 14.2011
8:08 | 22558 | 10903 | 1850 | 5.636 | 1223149.2866 | 13.9972 | 0.21457 | 14.2118 | 0.12866 | 700.2141 | 14.1993
8:08 | 22556 | 10903 | 1850 | 5.636 | 1223149.2866 | 13.9956 | 0.21457 | 14.2102 | 0.12866 | 700.2141 | 14.1993
8:08 | 22556 | 10903 | 1850 | 5.636 | 1223149.2866 | 13.9956 | 0.21457 | 14.2102 | 0.12866 | 700.2141 | 14.1993
8:08 | 22557 | 10904 | 1850 | 5.636 | 1223149.2866 | 13.9964 | 0.21457 | 14.211 | 0.12866 | 700.2141 | 14.2002
8:08 | 22558 | 10905 | 1850 | 5.636 | 1223149.2866 | 13.9972 | 0.21457 | 14.2118 | 0.12866 | 700.2141 | 14.2011
8:08 | 22558 | 10905 | 1850 | 5.636 | 1223149.2866 | 13.9972 | 0.21457 | 14.2118 | 0.12866 | 700.2141 | 14.2011
8:08 | 22558 | 10905 | 1850 | 5.636 | 1223149.2866 | 13.9972 | 0.21457 | 14.2118 | 0.12866 | 700.2141 | 14.2011
8:08 | 22558 | 10905 | 1850 | 5.636 | 1223149.2866 | 13.9972 | 0.21457 | 14.2118 | 0.12866 | 700.2141 | 14.2011
8:08 | 22558 | 10905 | 1850 | 5.636 | 1223149.2866 | 13.9972 | 0.21457 | 14.2118 | 0.12866 | 700.2141 | 14.2011
8:08 | 22558 | 10905 | 1850 | 5.636 | 1223149.2866 | 13.9972 | 0.21457 | 14.2118 | 0.12866 | 700.2141 | 14.2011
8:08 | 22558 | 10905 | 1850 | 5.636 | 1223149.2866 | 13.9972 | 0.21457 | 14.2118 | 0.12866 | 700.2141 | 14.2011
8:08 | 22558 | 10905 | 1850 | 5.636 | 1223149.2866 | 13.9972 | 0.21457 | 14.2118 | 0.12866 | 700.2141 | 14.2011
8:08 | 22558 | 10905 | 1850 | 5.636 | 1223149.2866 | 13.9972 | 0.21457 | 14.2118 | 0.12866 | 700.2141 | 14.2011
8:08 | 22558 | 10905 | 1850 | 5.636 | 1223149.2866 | 13.9972 | 0.21457 | 14.2118 | 0.12866 | 700.2141 | 14.2011
8:08 | 22558 | 10905 | 1850 | 5.636 | 1223149.2866 | 13.9972 | 0.21457 | 14.2118 | 0.12866 | 700.2141 | 14.2011
8:08 | 22558 | 10905 | 1850 | 5.636 | 1223149.2866 | 13.9972 | 0.21457 | 14.2118 | 0.12866 | 700.2141 | 14.2011
8:08 | 22558 | 10905 | 1850 | 5.636 | 1223149.2866 | 13.9972 | 0.21457 | 14.2118 | 0.12866 | 700.2141 | 14.2011
8:08 | 22558 | 10905 | 1850 | 5.636 | 1223149.2866 | 13.9972 | 0.21457 | 14.2118 | 0.12866 | 700.2141 | 14.2011
8:08 | 22558 | 10905 | 1850 | 5.636 | 1223149.2866 | 13.9972 | 0.21457 | 14.2118 | 0.12866 | 700.2141 | 14.2011
8:08 | 22559 | 10905 | 1850 | 5.636 | 1223149.2866 | 13.998 | 0.21457 | 14.2126 | 0.12866 | 700.2141 | 14.2011
8:08 | 22559 | 10905 | 1850 | 5.636 | 1223149.2866 | 13.998 | 0.21457 | 14.2126 | 0.12866 | 700.2141 | 14.2011
8:08 | 22559 | 10905 | 1850 | 5.636 | 1223149.2866 | 13.998 | 0.21457 | 14.2126 | 0.12866 | 700.2141 | 14.2011
8:08 | 22559 | 10905 | 1850 | 5.636 | 1223149.2866 | 13.998 | 0.21457 | 14.2126 | 0.12866 | 700.2141 | 14.2011
8:08 | 22559 | 10905 | 1850 | 5.636 | 1223149.2866 | 13.998 | 0.21457 | 14.2126 | 0.12866 | 700.2141 | 14.2011
8:08 | 22559 | 10905 | 1850 | 5.636 | 1223149.2866 | 13.998 | 0.21457 | 14.2126 | 0.12866 | 700.2141 | 14.2011
8:08 | 22559 | 10905 | 1850 | 5.636 | 1223149.2866 | 13.998 | 0.21457 | 14.2126 | 0.12866 | 700.2141 | 14.2011
8:08 | 22559 | 10905 | 1850 | 5.636 | 1223149.2866 | 13.998 | 0.21457 | 14.2126 | 0.12866 | 700.2141 | 14.2011
8:08 | 22559 | 10905 | 1850 | 5.636 | 1223149.2866 | 13.998 | 0.21457 | 14.2126 | 0.12866 | 700.2141 | 14.2011
8:08 | 22559 | 10905 | 1850 | 5.636 | 1223149.2866 | 13.998 | 0.21457 | 14.2126 | 0.12866 | 700.2141 | 14.2011
8:08 | 22559 | 10905 | 1850 | 5.636 | 1223149.2866 | 13.998 | 0.21457 | 14.2126 | 0.12866 | 700.2141 | 14.2011
8:08 | 22559 | 10905 | 1850 | 5.636 | 1223149.2866 | 13.998 | 0.21457 | 14.2126 | 0.12866 | 700.2141 | 14.2011
8:08 | 22559 | 10905 | 1850 | 5.636 | 1223149.2866 | 13.998 | 0.21457 | 14.2126 | 0.12866 | 700.2141 | 14.2011
8:08 | 22559 | 10905 | 1850 | 5.636 | 1223149.2866 | 13.998 | 0.21457 | 14.2126 | 0.12866 | 700.2141 | 14.2011
8:08 | 22559 | 10905 | 1850 | 5.636 | 1223149.2866 | 13.998 | 0.21457 | 14.2126 | 0.12866 | 700.2141 | 14.2011
8:08 | 22559 | 10905 | 1850 | 5.636 | 1223149.2866 | 13.998 | 0.21457 | 14.2126 | 0.12866 | 700.2141 | 14.2011
8:08 | 22559 | 10906 | 1850 | 5.636 | 1223149.2866 | 13.998 | 0.21457 | 14.2126 | 0.12866 | 700.2141 | 14.202
8:08 | 22560 | 10907 | 1850 | 5.636 | 1223149.2866 | 13.9988 | 0.21457 | 14.2134 | 0.12866 | 700.2141 | 14.2029
8:08 | 22561 | 10907 | 1850 | 5.636 | 1223149.2866 | 13.9997 | 0.21457 | 14.2142 | 0.12866 | 700.2141 | 14.2029
8:08 | 22560 | 10907 | 1850 | 5.636 | 1223149.2866 | 13.9988 | 0.21457 | 14.2134 | 0.12866 | 700.2141 | 14.2029
8:08 | 22559 | 10906 | 1850 | 5.636 | 1223149.2866 | 13.998 | 0.21457 | 14.2126 | 0.12866 | 700.2141 | 14.202
8:08 | 22558 | 10904 | 1850 | 5.636 | 1223149.2866 | 13.9972 | 0.21457 | 14.2118 | 0.12866 | 700.2141 | 14.2002
8:08 | 22556 | 10903 | 1850 | 5.636 | 1223149.2866 | 13.9956 | 0.21457 | 14.2102 | 0.12866 | 700.2141 | 14.1993
8:08 | 22556 | 10902 | 1850 | 5.636 | 1223149.2866 | 13.9956 | 0.21457 | 14.2102 | 0.12866 | 700.2141 | 14.1984
8:08 | 22557 | 10903 | 1850 | 5.636 | 1223149.2866 | 13.9964 | 0.21457 | 14.211 | 0.12866 | 700.2141 | 14.1993
8:08 | 22559 | 10904 | 1850 | 5.636 | 1223149.2866 | 13.998 | 0.21457 | 14.2126 | 0.12866 | 700.2141 | 14.2002
8:08 | 22560 | 10905 | 1850 | 5.636 | 1223149.2866 | 13.9988 | 0.21457 | 14.2134 | 0.12866 | 700.2141 | 14.2011
8:08 | 22560 | 10906 | 1850 | 5.636 | 1223149.2866 | 13.9988 | 0.21457 | 14.2134 | 0.12866 | 700.2141 | 14.202
8:08 | 22561 | 10906 | 1850 | 5.636 | 1223149.2866 | 13.9997 | 0.21457 | 14.2142 | 0.12866 | 700.2141 | 14.202
8:08 | 22560 | 10906 | 1850 | 5.636 | 1223149.2866 | 13.9988 | 0.21457 | 14.2134 | 0.12866 | 700.2141 | 14.202
8:08 | 22560 | 10906 | 1850 | 5.636 | 1223149.2866 | 13.9988 | 0.21457 | 14.2134 | 0.12866 | 700.2141 | 14.202
8:08 | 22560 | 10906 | 1851 | 5.6465 | 1222475.1209 | 13.9988 | 0.21477 | 14.2136 | 0.12866 | 700.1755 | 14.2017
8:08 | 22559 | 10906 | 1851 | 5.6465 | 1222475.1209 | 13.998 | 0.21477 | 14.2128 | 0.12866 | 700.1755 | 14.2017
8:08 | 22560 | 10906 | 1851 | 5.6465 | 1222475.1209 | 13.9988 | 0.21477 | 14.2136 | 0.12866 | 700.1755 | 14.2017
8:08 | 22559 | 10906 | 1851 | 5.6465 | 1222475.1209 | 13.998 | 0.21477 | 14.2128 | 0.12866 | 700.1755 | 14.2017
8:08 | 22559 | 10906 | 1850 | 5.636 | 1223149.2866 | 13.998 | 0.21457 | 14.2126 | 0.12866 | 700.2141 | 14.202
8:09 | 22559 | 10905 | 1850 | 5.636 | 1223149.2866 | 13.998 | 0.21457 | 14.2126 | 0.12866 | 700.2141 | 14.2011
8:09 | 22559 | 10905 | 1850 | 5.636 | 1223149.2866 | 13.998 | 0.21457 | 14.2126 | 0.12866 | 700.2141 | 14.2011
8:09 | 22559 | 10905 | 1850 | 5.636 | 1223149.2866 | 13.998 | 0.21457 | 14.2126 | 0.12866 | 700.2141 | 14.2011
8:09 | 22560 | 10906 | 1850 | 5.636 | 1223149.2866 | 13.9988 | 0.21457 | 14.2134 | 0.12866 | 700.2141 | 14.202
8:09 | 22560 | 10906 | 1850 | 5.636 | 1223149.2866 | 13.9988 | 0.21457 | 14.2134 | 0.12866 | 700.2141 | 14.202
8:09 | 22560 | 10906 | 1850 | 5.636 | 1223149.2866 | 13.9988 | 0.21457 | 14.2134 | 0.12866 | 700.2141 | 14.202
8:09 | 22559 | 10906 | 1850 | 5.636 | 1223149.2866 | 13.998 | 0.21457 | 14.2126 | 0.12866 | 700.2141 | 14.202
8:09 | 22558 | 10905 | 1850 | 5.636 | 1223149.2866 | 13.9972 | 0.21457 | 14.2118 | 0.12866 | 700.2141 | 14.2011
8:09 | 22558 | 10905 | 1850 | 5.636 | 1223149.2866 | 13.9972 | 0.21457 | 14.2118 | 0.12866 | 700.2141 | 14.2011
8:09 | 22558 | 10905 | 1850 | 5.636 | 1223149.2866 | 13.9972 | 0.21457 | 14.2118 | 0.12866 | 700.2141 | 14.2011
8:09 | 22558 | 10905 | 1850 | 5.636 | 1223149.2866 | 13.9972 | 0.21457 | 14.2118 | 0.12866 | 700.2141 | 14.2011
8:09 | 22559 | 10906 | 1850 | 5.636 | 1223149.2866 | 13.998 | 0.21457 | 14.2126 | 0.12866 | 700.2141 | 14.202
8:09 | 22560 | 10907 | 1850 | 5.636 | 1223149.2866 | 13.9988 | 0.21457 | 14.2134 | 0.12866 | 700.2141 | 14.2029
8:09 | 22560 | 10906 | 1850 | 5.636 | 1223149.2866 | 13.9988 | 0.21457 | 14.2134 | 0.12866 | 700.2141 | 14.202
8:09 | 22559 | 10906 | 1850 | 5.636 | 1223149.2866 | 13.998 | 0.21457 | 14.2126 | 0.12866 | 700.2141 | 14.202
8:09 | 22559 | 10905 | 1850 | 5.636 | 1223149.2866 | 13.998 | 0.21457 | 14.2126 | 0.12866 | 700.2141 | 14.2011
8:09 | 22558 | 10905 | 1850 | 5.636 | 1223149.2866 | 13.9972 | 0.21457 | 14.2118 | 0.12866 | 700.2141 | 14.2011
8:09 | 22558 | 10905 | 1850 | 5.636 | 1223149.2866 | 13.9972 | 0.21457 | 14.2118 | 0.12866 | 700.2141 | 14.2011
8:09 | 22559 | 10906 | 1850 | 5.636 | 1223149.2866 | 13.998 | 0.21457 | 14.2126 | 0.12866 | 700.2141 | 14.202
8:09 | 22559 | 10906 | 1850 | 5.636 | 1223149.2866 | 13.998 | 0.21457 | 14.2126 | 0.12866 | 700.2141 | 14.202
8:09 | 22559 | 10906 | 1850 | 5.636 | 1223149.2866 | 13.998 | 0.21457 | 14.2126 | 0.12866 | 700.2141 | 14.202
8:09 | 22559 | 10906 | 1850 | 5.636 | 1223149.2866 | 13.998 | 0.21457 | 14.2126 | 0.12866 | 700.2141 | 14.202
8:09 | 22560 | 10906 | 1850 | 5.636 | 1223149.2866 | 13.9988 | 0.21457 | 14.2134 | 0.12866 | 700.2141 | 14.202
8:09 | 22560 | 10906 | 1850 | 5.636 | 1223149.2866 | 13.9988 | 0.21457 | 14.2134 | 0.12866 | 700.2141 | 14.202
8:09 | 22560 | 10906 | 1850 | 5.636 | 1223149.2866 | 13.9988 | 0.21457 | 14.2134 | 0.12866 | 700.2141 | 14.202
8:09 | 22560 | 10906 | 1850 | 5.636 | 1223149.2866 | 13.9988 | 0.21457 | 14.2134 | 0.12866 | 700.2141 | 14.202
8:09 | 22560 | 10906 | 1850 | 5.636 | 1223149.2866 | 13.9988 | 0.21457 | 14.2134 | 0.12866 | 700.2141 | 14.202
8:09 | 22559 | 10906 | 1850 | 5.636 | 1223149.2866 | 13.998 | 0.21457 | 14.2126 | 0.12866 | 700.2141 | 14.202
8:09 | 22559 | 10905 | 1850 | 5.636 | 1223149.2866 | 13.998 | 0.21457 | 14.2126 | 0.12866 | 700.2141 | 14.2011
8:09 | 22558 | 10905 | 1850 | 5.636 | 1223149.2866 | 13.9972 | 0.21457 | 14.2118 | 0.12866 | 700.2141 | 14.2011
8:09 | 22558 | 10905 | 1850 | 5.636 | 1223149.2866 | 13.9972 | 0.21457 | 14.2118 | 0.12866 | 700.2141 | 14.2011
8:09 | 22558 | 10905 | 1850 | 5.636 | 1223149.2866 | 13.9972 | 0.21457 | 14.2118 | 0.12866 | 700.2141 | 14.2011
8:09 | 22559 | 10905 | 1850 | 5.636 | 1223149.2866 | 13.998 | 0.21457 | 14.2126 | 0.12866 | 700.2141 | 14.2011
8:09 | 22559 | 10906 | 1850 | 5.636 | 1223149.2866 | 13.998 | 0.21457 | 14.2126 | 0.12866 | 700.2141 | 14.202
8:09 | 22559 | 10906 | 1850 | 5.636 | 1223149.2866 | 13.998 | 0.21457 | 14.2126 | 0.12866 | 700.2141 | 14.202
8:09 | 22560 | 10906 | 1850 | 5.636 | 1223149.2866 | 13.9988 | 0.21457 | 14.2134 | 0.12866 | 700.2141 | 14.202
8:09 | 22559 | 10906 | 1850 | 5.636 | 1223149.2866 | 13.998 | 0.21457 | 14.2126 | 0.12866 | 700.2141 | 14.202
8:09 | 22559 | 10906 | 1850 | 5.636 | 1223149.2866 | 13.998 | 0.21457 | 14.2126 | 0.12866 | 700.2141 | 14.202
8:09 | 22559 | 10906 | 1850 | 5.636 | 1223149.2866 | 13.998 | 0.21457 | 14.2126 | 0.12866 | 700.2141 | 14.202
8:09 | 22559 | 10906 | 1850 | 5.636 | 1223149.2866 | 13.998 | 0.21457 | 14.2126 | 0.12866 | 700.2141 | 14.202
8:09 | 22559 | 10906 | 1850 | 5.636 | 1223149.2866 | 13.998 | 0.21457 | 14.2126 | 0.12866 | 700.2141 | 14.202
8:09 | 22559 | 10906 | 1850 | 5.636 | 1223149.2866 | 13.998 | 0.21457 | 14.2126 | 0.12866 | 700.2141 | 14.202
8:09 | 22559 | 10906 | 1850 | 5.636 | 1223149.2866 | 13.998 | 0.21457 | 14.2126 | 0.12866 | 700.2141 | 14.202
8:09 | 22559 | 10906 | 1850 | 5.636 | 1223149.2866 | 13.998 | 0.21457 | 14.2126 | 0.12866 | 700.2141 | 14.202
8:09 | 22559 | 10906 | 1850 | 5.636 | 1223149.2866 | 13.998 | 0.21457 | 14.2126 | 0.12866 | 700.2141 | 14.202
8:09 | 22559 | 10906 | 1850 | 5.636 | 1223149.2866 | 13.998 | 0.21457 | 14.2126 | 0.12866 | 700.2141 | 14.202
8:09 | 22559 | 10906 | 1850 | 5.636 | 1223149.2866 | 13.998 | 0.21457 | 14.2126 | 0.12866 | 700.2141 | 14.202
8:09 | 22559 | 10906 | 1850 | 5.636 | 1223149.2866 | 13.998 | 0.21457 | 14.2126 | 0.12866 | 700.2141 | 14.202
8:09 | 22560 | 10905 | 1850 | 5.636 | 1223149.2866 | 13.9988 | 0.21457 | 14.2134 | 0.12866 | 700.2141 | 14.2011
8:09 | 22560 | 10905 | 1850 | 5.636 | 1223149.2866 | 13.9988 | 0.21457 | 14.2134 | 0.12866 | 700.2141 | 14.2011
8:09 | 22560 | 10905 | 1850 | 5.636 | 1223149.2866 | 13.9988 | 0.21457 | 14.2134 | 0.12866 | 700.2141 | 14.2011
8:09 | 22560 | 10906 | 1850 | 5.636 | 1223149.2866 | 13.9988 | 0.21457 | 14.2134 | 0.12866 | 700.2141 | 14.202
8:09 | 22560 | 10906 | 1850 | 5.636 | 1223149.2866 | 13.9988 | 0.21457 | 14.2134 | 0.12866 | 700.2141 | 14.202
8:09 | 22560 | 10906 | 1850 | 5.636 | 1223149.2866 | 13.9988 | 0.21457 | 14.2134 | 0.12866 | 700.2141 | 14.202
8:09 | 22560 | 10906 | 1850 | 5.636 | 1223149.2866 | 13.9988 | 0.21457 | 14.2134 | 0.12866 | 700.2141 | 14.202
8:09 | 22559 | 10905 | 1850 | 5.636 | 1223149.2866 | 13.998 | 0.21457 | 14.2126 | 0.12866 | 700.2141 | 14.2011
8:09 | 22559 | 10905 | 1851 | 5.6465 | 1222475.1209 | 13.998 | 0.21477 | 14.2128 | 0.12866 | 700.1755 | 14.2008
8:09 | 22559 | 10905 | 1851 | 5.6465 | 1222475.1209 | 13.998 | 0.21477 | 14.2128 | 0.12866 | 700.1755 | 14.2008
8:09 | 22559 | 10906 | 1850 | 5.636 | 1223149.2866 | 13.998 | 0.21457 | 14.2126 | 0.12866 | 700.2141 | 14.202
8:10 | 22560 | 10906 | 1850 | 5.636 | 1223149.2866 | 13.9988 | 0.21457 | 14.2134 | 0.12866 | 700.2141 | 14.202
8:10 | 22561 | 10907 | 1850 | 5.636 | 1223149.2866 | 13.9997 | 0.21457 | 14.2142 | 0.12866 | 700.2141 | 14.2029
8:10 | 22562 | 10907 | 1850 | 5.636 | 1223149.2866 | 14.0005 | 0.21457 | 14.215 | 0.12866 | 700.2141 | 14.2029
8:10 | 22561 | 10907 | 1850 | 5.636 | 1223149.2866 | 13.9997 | 0.21457 | 14.2142 | 0.12866 | 700.2141 | 14.2029
8:10 | 22561 | 10907 | 1850 | 5.636 | 1223149.2866 | 13.9997 | 0.21457 | 14.2142 | 0.12866 | 700.2141 | 14.2029
8:10 | 22560 | 10906 | 1850 | 5.636 | 1223149.2866 | 13.9988 | 0.21457 | 14.2134 | 0.12866 | 700.2141 | 14.202
8:10 | 22559 | 10906 | 1851 | 5.6465 | 1222475.1209 | 13.998 | 0.21477 | 14.2128 | 0.12866 | 700.1755 | 14.2017
8:10 | 22559 | 10906 | 1851 | 5.6465 | 1222475.1209 | 13.998 | 0.21477 | 14.2128 | 0.12866 | 700.1755 | 14.2017
8:10 | 22560 | 10906 | 1851 | 5.6465 | 1222475.1209 | 13.9988 | 0.21477 | 14.2136 | 0.12866 | 700.1755 | 14.2017
8:10 | 22560 | 10906 | 1851 | 5.6465 | 1222475.1209 | 13.9988 | 0.21477 | 14.2136 | 0.12866 | 700.1755 | 14.2017
8:10 | 22560 | 10906 | 1851 | 5.6465 | 1222475.1209 | 13.9988 | 0.21477 | 14.2136 | 0.12866 | 700.1755 | 14.2017
8:10 | 22560 | 10906 | 1850 | 5.636 | 1223149.2866 | 13.9988 | 0.21457 | 14.2134 | 0.12866 | 700.2141 | 14.202
8:10 | 22560 | 10906 | 1850 | 5.636 | 1223149.2866 | 13.9988 | 0.21457 | 14.2134 | 0.12866 | 700.2141 | 14.202
8:10 | 22560 | 10905 | 1850 | 5.636 | 1223149.2866 | 13.9988 | 0.21457 | 14.2134 | 0.12866 | 700.2141 | 14.2011
8:10 | 22560 | 10905 | 1850 | 5.636 | 1223149.2866 | 13.9988 | 0.21457 | 14.2134 | 0.12866 | 700.2141 | 14.2011
8:10 | 22560 | 10905 | 1850 | 5.636 | 1223149.2866 | 13.9988 | 0.21457 | 14.2134 | 0.12866 | 700.2141 | 14.2011
8:10 | 22561 | 10906 | 1851 | 5.6465 | 1222475.1209 | 13.9997 | 0.21477 | 14.2144 | 0.12866 | 700.1755 | 14.2017
8:10 | 22561 | 10906 | 1851 | 5.6465 | 1222475.1209 | 13.9997 | 0.21477 | 14.2144 | 0.12866 | 700.1755 | 14.2017
8:10 | 22561 | 10906 | 1850 | 5.636 | 1223149.2866 | 13.9997 | 0.21457 | 14.2142 | 0.12866 | 700.2141 | 14.202
8:10 | 22560 | 10906 | 1850 | 5.636 | 1223149.2866 | 13.9988 | 0.21457 | 14.2134 | 0.12866 | 700.2141 | 14.202
8:10 | 22560 | 10905 | 1850 | 5.636 | 1223149.2866 | 13.9988 | 0.21457 | 14.2134 | 0.12866 | 700.2141 | 14.2011
8:10 | 22559 | 10905 | 1850 | 5.636 | 1223149.2866 | 13.998 | 0.21457 | 14.2126 | 0.12866 | 700.2141 | 14.2011
8:10 | 22560 | 10905 | 1850 | 5.636 | 1223149.2866 | 13.9988 | 0.21457 | 14.2134 | 0.12866 | 700.2141 | 14.2011
8:10 | 22562 | 10907 | 1850 | 5.636 | 1223149.2866 | 14.0005 | 0.21457 | 14.215 | 0.12866 | 700.2141 | 14.2029
8:10 | 22563 | 10908 | 1850 | 5.636 | 1223149.2866 | 14.0013 | 0.21457 | 14.2158 | 0.12866 | 700.2141 | 14.2038
8:10 | 22564 | 10909 | 1850 | 5.636 | 1223149.2866 | 14.0021 | 0.21457 | 14.2166 | 0.12866 | 700.2141 | 14.2047
8:10 | 22564 | 10909 | 1850 | 5.636 | 1223149.2866 | 14.0021 | 0.21457 | 14.2166 | 0.12866 | 700.2141 | 14.2047
8:10 | 22562 | 10908 | 1850 | 5.636 | 1223149.2866 | 14.0005 | 0.21457 | 14.215 | 0.12866 | 700.2141 | 14.2038
8:10 | 22561 | 10906 | 1850 | 5.636 | 1223149.2866 | 13.9997 | 0.21457 | 14.2142 | 0.12866 | 700.2141 | 14.202
8:10 | 22560 | 10905 | 1850 | 5.636 | 1223149.2866 | 13.9988 | 0.21457 | 14.2134 | 0.12866 | 700.2141 | 14.2011
8:10 | 22560 | 10905 | 1850 | 5.636 | 1223149.2866 | 13.9988 | 0.21457 | 14.2134 | 0.12866 | 700.2141 | 14.2011
8:10 | 22560 | 10906 | 1850 | 5.636 | 1223149.2866 | 13.9988 | 0.21457 | 14.2134 | 0.12866 | 700.2141 | 14.202
8:10 | 22561 | 10907 | 1850 | 5.636 | 1223149.2866 | 13.9997 | 0.21457 | 14.2142 | 0.12866 | 700.2141 | 14.2029
8:10 | 22562 | 10907 | 1850 | 5.636 | 1223149.2866 | 14.0005 | 0.21457 | 14.215 | 0.12866 | 700.2141 | 14.2029
8:10 | 22561 | 10907 | 1850 | 5.636 | 1223149.2866 | 13.9997 | 0.21457 | 14.2142 | 0.12866 | 700.2141 | 14.2029
8:10 | 22560 | 10907 | 1850 | 5.636 | 1223149.2866 | 13.9988 | 0.21457 | 14.2134 | 0.12866 | 700.2141 | 14.2029
8:10 | 22560 | 10906 | 1850 | 5.636 | 1223149.2866 | 13.9988 | 0.21457 | 14.2134 | 0.12866 | 700.2141 | 14.202
8:10 | 22560 | 10906 | 1850 | 5.636 | 1223149.2866 | 13.9988 | 0.21457 | 14.2134 | 0.12866 | 700.2141 | 14.202
8:10 | 22560 | 10906 | 1850 | 5.636 | 1223149.2866 | 13.9988 | 0.21457 | 14.2134 | 0.12866 | 700.2141 | 14.202
8:10 | 22560 | 10907 | 1850 | 5.636 | 1223149.2866 | 13.9988 | 0.21457 | 14.2134 | 0.12866 | 700.2141 | 14.2029
8:10 | 22560 | 10907 | 1850 | 5.636 | 1223149.2866 | 13.9988 | 0.21457 | 14.2134 | 0.12866 | 700.2141 | 14.2029
8:10 | 22561 | 10907 | 1851 | 5.6465 | 1222475.1209 | 13.9997 | 0.21477 | 14.2144 | 0.12866 | 700.1755 | 14.2025
8:10 | 22561 | 10907 | 1850 | 5.636 | 1223149.2866 | 13.9997 | 0.21457 | 14.2142 | 0.12866 | 700.2141 | 14.2029
8:10 | 22561 | 10907 | 1851 | 5.6465 | 1222475.1209 | 13.9997 | 0.21477 | 14.2144 | 0.12866 | 700.1755 | 14.2025
8:10 | 22561 | 10906 | 1851 | 5.6465 | 1222475.1209 | 13.9997 | 0.21477 | 14.2144 | 0.12866 | 700.1755 | 14.2017
8:10 | 22561 | 10906 | 1851 | 5.6465 | 1222475.1209 | 13.9997 | 0.21477 | 14.2144 | 0.12866 | 700.1755 | 14.2017
8:10 | 22561 | 10906 | 1850 | 5.636 | 1223149.2866 | 13.9997 | 0.21457 | 14.2142 | 0.12866 | 700.2141 | 14.202
8:10 | 22562 | 10907 | 1851 | 5.6465 | 1222475.1209 | 14.0005 | 0.21477 | 14.2152 | 0.12866 | 700.1755 | 14.2025
8:10 | 22562 | 10907 | 1851 | 5.6465 | 1222475.1209 | 14.0005 | 0.21477 | 14.2152 | 0.12866 | 700.1755 | 14.2025
8:10 | 22562 | 10907 | 1850 | 5.636 | 1223149.2866 | 14.0005 | 0.21457 | 14.215 | 0.12866 | 700.2141 | 14.2029
8:10 | 22562 | 10906 | 1850 | 5.636 | 1223149.2866 | 14.0005 | 0.21457 | 14.215 | 0.12866 | 700.2141 | 14.202
8:10 | 22562 | 10906 | 1850 | 5.636 | 1223149.2866 | 14.0005 | 0.21457 | 14.215 | 0.12866 | 700.2141 | 14.202
8:10 | 22562 | 10906 | 1850 | 5.636 | 1223149.2866 | 14.0005 | 0.21457 | 14.215 | 0.12866 | 700.2141 | 14.202
8:10 | 22562 | 10906 | 1850 | 5.636 | 1223149.2866 | 14.0005 | 0.21457 | 14.215 | 0.12866 | 700.2141 | 14.202
8:10 | 22561 | 10907 | 1850 | 5.636 | 1223149.2866 | 13.9997 | 0.21457 | 14.2142 | 0.12866 | 700.2141 | 14.2029
8:10 | 22561 | 10907 | 1850 | 5.636 | 1223149.2866 | 13.9997 | 0.21457 | 14.2142 | 0.12866 | 700.2141 | 14.2029
8:10 | 22561 | 10906 | 1850 | 5.636 | 1223149.2866 | 13.9997 | 0.21457 | 14.2142 | 0.12866 | 700.2141 | 14.202
8:10 | 22561 | 10906 | 1850 | 5.636 | 1223149.2866 | 13.9997 | 0.21457 | 14.2142 | 0.12866 | 700.2141 | 14.202
8:10 | 22561 | 10906 | 1850 | 5.636 | 1223149.2866 | 13.9997 | 0.21457 | 14.2142 | 0.12866 | 700.2141 | 14.202
8:10 | 22561 | 10906 | 1850 | 5.636 | 1223149.2866 | 13.9997 | 0.21457 | 14.2142 | 0.12866 | 700.2141 | 14.202
8:10 | 22561 | 10906 | 1850 | 5.636 | 1223149.2866 | 13.9997 | 0.21457 | 14.2142 | 0.12866 | 700.2141 | 14.202
8:11 | 22561 | 10906 | 1850 | 5.636 | 1223149.2866 | 13.9997 | 0.21457 | 14.2142 | 0.12866 | 700.2141 | 14.202
8:11 | 22561 | 10906 | 1850 | 5.636 | 1223149.2866 | 13.9997 | 0.21457 | 14.2142 | 0.12866 | 700.2141 | 14.202
8:11 | 22561 | 10906 | 1850 | 5.636 | 1223149.2866 | 13.9997 | 0.21457 | 14.2142 | 0.12866 | 700.2141 | 14.202
8:11 | 22561 | 10907 | 1850 | 5.636 | 1223149.2866 | 13.9997 | 0.21457 | 14.2142 | 0.12866 | 700.2141 | 14.2029
8:11 | 22561 | 10907 | 1850 | 5.636 | 1223149.2866 | 13.9997 | 0.21457 | 14.2142 | 0.12866 | 700.2141 | 14.2029
8:11 | 22561 | 10907 | 1850 | 5.636 | 1223149.2866 | 13.9997 | 0.21457 | 14.2142 | 0.12866 | 700.2141 | 14.2029
8:11 | 22561 | 10907 | 1850 | 5.636 | 1223149.2866 | 13.9997 | 0.21457 | 14.2142 | 0.12866 | 700.2141 | 14.2029
8:11 | 22561 | 10907 | 1850 | 5.636 | 1223149.2866 | 13.9997 | 0.21457 | 14.2142 | 0.12866 | 700.2141 | 14.2029
8:11 | 22561 | 10907 | 1850 | 5.636 | 1223149.2866 | 13.9997 | 0.21457 | 14.2142 | 0.12866 | 700.2141 | 14.2029
8:11 | 22560 | 10906 | 1851 | 5.6465 | 1222475.1209 | 13.9988 | 0.21477 | 14.2136 | 0.12866 | 700.1755 | 14.2017
8:11 | 22561 | 10907 | 1851 | 5.6465 | 1222475.1209 | 13.9997 | 0.21477 | 14.2144 | 0.12866 | 700.1755 | 14.2025
8:11 | 22562 | 10908 | 1851 | 5.6465 | 1222475.1209 | 14.0005 | 0.21477 | 14.2152 | 0.12866 | 700.1755 | 14.2034
8:11 | 22563 | 10907 | 1851 | 5.6465 | 1222475.1209 | 14.0013 | 0.21477 | 14.216 | 0.12866 | 700.1755 | 14.2025
8:11 | 22562 | 10907 | 1851 | 5.6465 | 1222475.1209 | 14.0005 | 0.21477 | 14.2152 | 0.12866 | 700.1755 | 14.2025
8:11 | 22561 | 10906 | 1851 | 5.6465 | 1222475.1209 | 13.9997 | 0.21477 | 14.2144 | 0.12866 | 700.1755 | 14.2017
8:11 | 22561 | 10905 | 1851 | 5.6465 | 1222475.1209 | 13.9997 | 0.21477 | 14.2144 | 0.12866 | 700.1755 | 14.2008
8:11 | 22561 | 10906 | 1851 | 5.6465 | 1222475.1209 | 13.9997 | 0.21477 | 14.2144 | 0.12866 | 700.1755 | 14.2017
8:11 | 22562 | 10907 | 1851 | 5.6465 | 1222475.1209 | 14.0005 | 0.21477 | 14.2152 | 0.12866 | 700.1755 | 14.2025
8:11 | 22564 | 10909 | 1851 | 5.6465 | 1222475.1209 | 14.0021 | 0.21477 | 14.2168 | 0.12866 | 700.1755 | 14.2043
8:11 | 22565 | 10910 | 1851 | 5.6465 | 1222475.1209 | 14.0029 | 0.21477 | 14.2176 | 0.12866 | 700.1755 | 14.2052
8:11 | 22565 | 10910 | 1851 | 5.6465 | 1222475.1209 | 14.0029 | 0.21477 | 14.2176 | 0.12866 | 700.1755 | 14.2052
8:11 | 22563 | 10908 | 1851 | 5.6465 | 1222475.1209 | 14.0013 | 0.21477 | 14.216 | 0.12866 | 700.1755 | 14.2034
8:11 | 22561 | 10906 | 1851 | 5.6465 | 1222475.1209 | 13.9997 | 0.21477 | 14.2144 | 0.12866 | 700.1755 | 14.2017
8:11 | 22560 | 10905 | 1851 | 5.6465 | 1222475.1209 | 13.9988 | 0.21477 | 14.2136 | 0.12866 | 700.1755 | 14.2008
8:11 | 22560 | 10905 | 1851 | 5.6465 | 1222475.1209 | 13.9988 | 0.21477 | 14.2136 | 0.12866 | 700.1755 | 14.2008
8:11 | 22561 | 10906 | 1851 | 5.6465 | 1222475.1209 | 13.9997 | 0.21477 | 14.2144 | 0.12866 | 700.1755 | 14.2017
8:11 | 22562 | 10907 | 1851 | 5.6465 | 1222475.1209 | 14.0005 | 0.21477 | 14.2152 | 0.12866 | 700.1755 | 14.2025
8:11 | 22563 | 10909 | 1851 | 5.6465 | 1222475.1209 | 14.0013 | 0.21477 | 14.216 | 0.12866 | 700.1755 | 14.2043
8:11 | 22563 | 10909 | 1851 | 5.6465 | 1222475.1209 | 14.0013 | 0.21477 | 14.216 | 0.12866 | 700.1755 | 14.2043
8:11 | 22562 | 10908 | 1851 | 5.6465 | 1222475.1209 | 14.0005 | 0.21477 | 14.2152 | 0.12866 | 700.1755 | 14.2034
8:11 | 22561 | 10908 | 1851 | 5.6465 | 1222475.1209 | 13.9997 | 0.21477 | 14.2144 | 0.12866 | 700.1755 | 14.2034
8:11 | 22561 | 10907 | 1851 | 5.6465 | 1222475.1209 | 13.9997 | 0.21477 | 14.2144 | 0.12866 | 700.1755 | 14.2025
8:11 | 22560 | 10907 | 1851 | 5.6465 | 1222475.1209 | 13.9988 | 0.21477 | 14.2136 | 0.12866 | 700.1755 | 14.2025
8:11 | 22560 | 10907 | 1851 | 5.6465 | 1222475.1209 | 13.9988 | 0.21477 | 14.2136 | 0.12866 | 700.1755 | 14.2025
8:11 | 22561 | 10907 | 1851 | 5.6465 | 1222475.1209 | 13.9997 | 0.21477 | 14.2144 | 0.12866 | 700.1755 | 14.2025
8:11 | 22561 | 10907 | 1851 | 5.6465 | 1222475.1209 | 13.9997 | 0.21477 | 14.2144 | 0.12866 | 700.1755 | 14.2025
8:11 | 22561 | 10907 | 1851 | 5.6465 | 1222475.1209 | 13.9997 | 0.21477 | 14.2144 | 0.12866 | 700.1755 | 14.2025
8:11 | 22561 | 10907 | 1851 | 5.6465 | 1222475.1209 | 13.9997 | 0.21477 | 14.2144 | 0.12866 | 700.1755 | 14.2025
8:11 | 22562 | 10907 | 1850 | 5.636 | 1223149.2866 | 14.0005 | 0.21457 | 14.215 | 0.12866 | 700.2141 | 14.2029
8:11 | 22562 | 10908 | 1850 | 5.636 | 1223149.2866 | 14.0005 | 0.21457 | 14.215 | 0.12866 | 700.2141 | 14.2038
8:11 | 22562 | 10908 | 1851 | 5.6465 | 1222475.1209 | 14.0005 | 0.21477 | 14.2152 | 0.12866 | 700.1755 | 14.2034
8:11 | 22562 | 10908 | 1851 | 5.6465 | 1222475.1209 | 14.0005 | 0.21477 | 14.2152 | 0.12866 | 700.1755 | 14.2034
8:11 | 22562 | 10908 | 1850 | 5.636 | 1223149.2866 | 14.0005 | 0.21457 | 14.215 | 0.12866 | 700.2141 | 14.2038
8:11 | 22562 | 10908 | 1850 | 5.636 | 1223149.2866 | 14.0005 | 0.21457 | 14.215 | 0.12866 | 700.2141 | 14.2038
8:11 | 22562 | 10908 | 1850 | 5.636 | 1223149.2866 | 14.0005 | 0.21457 | 14.215 | 0.12866 | 700.2141 | 14.2038
8:11 | 22561 | 10907 | 1850 | 5.636 | 1223149.2866 | 13.9997 | 0.21457 | 14.2142 | 0.12866 | 700.2141 | 14.2029
8:11 | 22562 | 10908 | 1851 | 5.6465 | 1222475.1209 | 14.0005 | 0.21477 | 14.2152 | 0.12866 | 700.1755 | 14.2034
8:11 | 22562 | 10908 | 1851 | 5.6465 | 1222475.1209 | 14.0005 | 0.21477 | 14.2152 | 0.12866 | 700.1755 | 14.2034
8:11 | 22562 | 10908 | 1851 | 5.6465 | 1222475.1209 | 14.0005 | 0.21477 | 14.2152 | 0.12866 | 700.1755 | 14.2034
8:11 | 22562 | 10908 | 1851 | 5.6465 | 1222475.1209 | 14.0005 | 0.21477 | 14.2152 | 0.12866 | 700.1755 | 14.2034
8:11 | 22561 | 10907 | 1851 | 5.6465 | 1222475.1209 | 13.9997 | 0.21477 | 14.2144 | 0.12866 | 700.1755 | 14.2025
8:11 | 22561 | 10907 | 1851 | 5.6465 | 1222475.1209 | 13.9997 | 0.21477 | 14.2144 | 0.12866 | 700.1755 | 14.2025
8:11 | 22561 | 10907 | 1851 | 5.6465 | 1222475.1209 | 13.9997 | 0.21477 | 14.2144 | 0.12866 | 700.1755 | 14.2025
8:11 | 22561 | 10907 | 1851 | 5.6465 | 1222475.1209 | 13.9997 | 0.21477 | 14.2144 | 0.12866 | 700.1755 | 14.2025
8:11 | 22561 | 10907 | 1851 | 5.6465 | 1222475.1209 | 13.9997 | 0.21477 | 14.2144 | 0.12866 | 700.1755 | 14.2025
8:11 | 22561 | 10907 | 1851 | 5.6465 | 1222475.1209 | 13.9997 | 0.21477 | 14.2144 | 0.12866 | 700.1755 | 14.2025
8:11 | 22561 | 10907 | 1851 | 5.6465 | 1222475.1209 | 13.9997 | 0.21477 | 14.2144 | 0.12866 | 700.1755 | 14.2025
8:11 | 22561 | 10907 | 1851 | 5.6465 | 1222475.1209 | 13.9997 | 0.21477 | 14.2144 | 0.12866 | 700.1755 | 14.2025
8:11 | 22561 | 10907 | 1851 | 5.6465 | 1222475.1209 | 13.9997 | 0.21477 | 14.2144 | 0.12866 | 700.1755 | 14.2025
8:11 | 22561 | 10907 | 1851 | 5.6465 | 1222475.1209 | 13.9997 | 0.21477 | 14.2144 | 0.12866 | 700.1755 | 14.2025
8:12 | 22562 | 10908 | 1851 | 5.6465 | 1222475.1209 | 14.0005 | 0.21477 | 14.2152 | 0.12866 | 700.1755 | 14.2034
8:12 | 22562 | 10908 | 1851 | 5.6465 | 1222475.1209 | 14.0005 | 0.21477 | 14.2152 | 0.12866 | 700.1755 | 14.2034
8:12 | 22562 | 10908 | 1851 | 5.6465 | 1222475.1209 | 14.0005 | 0.21477 | 14.2152 | 0.12866 | 700.1755 | 14.2034
8:12 | 22561 | 10908 | 1850 | 5.636 | 1223149.2866 | 13.9997 | 0.21457 | 14.2142 | 0.12866 | 700.2141 | 14.2038
8:12 | 22561 | 10908 | 1850 | 5.636 | 1223149.2866 | 13.9997 | 0.21457 | 14.2142 | 0.12866 | 700.2141 | 14.2038
8:12 | 22560 | 10907 | 1850 | 5.636 | 1223149.2866 | 13.9988 | 0.21457 | 14.2134 | 0.12866 | 700.2141 | 14.2029
8:12 | 22561 | 10908 | 1850 | 5.636 | 1223149.2866 | 13.9997 | 0.21457 | 14.2142 | 0.12866 | 700.2141 | 14.2038
8:12 | 22561 | 10908 | 1851 | 5.6465 | 1222475.1209 | 13.9997 | 0.21477 | 14.2144 | 0.12866 | 700.1755 | 14.2034
8:12 | 22562 | 10908 | 1851 | 5.6465 | 1222475.1209 | 14.0005 | 0.21477 | 14.2152 | 0.12866 | 700.1755 | 14.2034
8:12 | 22562 | 10908 | 1850 | 5.636 | 1223149.2866 | 14.0005 | 0.21457 | 14.215 | 0.12866 | 700.2141 | 14.2038
8:12 | 22562 | 10908 | 1851 | 5.6465 | 1222475.1209 | 14.0005 | 0.21477 | 14.2152 | 0.12866 | 700.1755 | 14.2034
8:12 | 22562 | 10908 | 1850 | 5.636 | 1223149.2866 | 14.0005 | 0.21457 | 14.215 | 0.12866 | 700.2141 | 14.2038
8:12 | 22561 | 10908 | 1850 | 5.636 | 1223149.2866 | 13.9997 | 0.21457 | 14.2142 | 0.12866 | 700.2141 | 14.2038
8:12 | 22561 | 10907 | 1850 | 5.636 | 1223149.2866 | 13.9997 | 0.21457 | 14.2142 | 0.12866 | 700.2141 | 14.2029
8:12 | 22561 | 10907 | 1851 | 5.6465 | 1222475.1209 | 13.9997 | 0.21477 | 14.2144 | 0.12866 | 700.1755 | 14.2025
8:12 | 22562 | 10908 | 1850 | 5.636 | 1223149.2866 | 14.0005 | 0.21457 | 14.215 | 0.12866 | 700.2141 | 14.2038
8:12 | 22561 | 10908 | 1851 | 5.6465 | 1222475.1209 | 13.9997 | 0.21477 | 14.2144 | 0.12866 | 700.1755 | 14.2034
8:12 | 22561 | 10907 | 1851 | 5.6465 | 1222475.1209 | 13.9997 | 0.21477 | 14.2144 | 0.12866 | 700.1755 | 14.2025
8:12 | 22561 | 10907 | 1851 | 5.6465 | 1222475.1209 | 13.9997 | 0.21477 | 14.2144 | 0.12866 | 700.1755 | 14.2025
8:12 | 22561 | 10907 | 1851 | 5.6465 | 1222475.1209 | 13.9997 | 0.21477 | 14.2144 | 0.12866 | 700.1755 | 14.2025
8:12 | 22561 | 10907 | 1851 | 5.6465 | 1222475.1209 | 13.9997 | 0.21477 | 14.2144 | 0.12866 | 700.1755 | 14.2025
8:12 | 22561 | 10908 | 1850 | 5.636 | 1223149.2866 | 13.9997 | 0.21457 | 14.2142 | 0.12866 | 700.2141 | 14.2038
8:12 | 22562 | 10908 | 1850 | 5.636 | 1223149.2866 | 14.0005 | 0.21457 | 14.215 | 0.12866 | 700.2141 | 14.2038
8:12 | 22562 | 10908 | 1850 | 5.636 | 1223149.2866 | 14.0005 | 0.21457 | 14.215 | 0.12866 | 700.2141 | 14.2038
8:12 | 22562 | 10908 | 1850 | 5.636 | 1223149.2866 | 14.0005 | 0.21457 | 14.215 | 0.12866 | 700.2141 | 14.2038
8:12 | 22562 | 10907 | 1850 | 5.636 | 1223149.2866 | 14.0005 | 0.21457 | 14.215 | 0.12866 | 700.2141 | 14.2029
8:12 | 22562 | 10908 | 1850 | 5.636 | 1223149.2866 | 14.0005 | 0.21457 | 14.215 | 0.12866 | 700.2141 | 14.2038
8:12 | 22562 | 10908 | 1850 | 5.636 | 1223149.2866 | 14.0005 | 0.21457 | 14.215 | 0.12866 | 700.2141 | 14.2038
8:12 | 22562 | 10908 | 1851 | 5.6465 | 1222475.1209 | 14.0005 | 0.21477 | 14.2152 | 0.12866 | 700.1755 | 14.2034
8:12 | 22562 | 10908 | 1851 | 5.6465 | 1222475.1209 | 14.0005 | 0.21477 | 14.2152 | 0.12866 | 700.1755 | 14.2034
8:12 | 22561 | 10909 | 1851 | 5.6465 | 1222475.1209 | 13.9997 | 0.21477 | 14.2144 | 0.12866 | 700.1755 | 14.2043
8:12 | 22561 | 10908 | 1851 | 5.6465 | 1222475.1209 | 13.9997 | 0.21477 | 14.2144 | 0.12866 | 700.1755 | 14.2034
8:12 | 22561 | 10908 | 1851 | 5.6465 | 1222475.1209 | 13.9997 | 0.21477 | 14.2144 | 0.12866 | 700.1755 | 14.2034
8:12 | 22561 | 10907 | 1851 | 5.6465 | 1222475.1209 | 13.9997 | 0.21477 | 14.2144 | 0.12866 | 700.1755 | 14.2025
8:12 | 22561 | 10907 | 1851 | 5.6465 | 1222475.1209 | 13.9997 | 0.21477 | 14.2144 | 0.12866 | 700.1755 | 14.2025
8:12 | 22562 | 10907 | 1851 | 5.6465 | 1222475.1209 | 14.0005 | 0.21477 | 14.2152 | 0.12866 | 700.1755 | 14.2025
8:12 | 22562 | 10907 | 1851 | 5.6465 | 1222475.1209 | 14.0005 | 0.21477 | 14.2152 | 0.12866 | 700.1755 | 14.2025
8:12 | 22563 | 10907 | 1851 | 5.6465 | 1222475.1209 | 14.0013 | 0.21477 | 14.216 | 0.12866 | 700.1755 | 14.2025
8:12 | 22562 | 10907 | 1851 | 5.6465 | 1222475.1209 | 14.0005 | 0.21477 | 14.2152 | 0.12866 | 700.1755 | 14.2025
8:12 | 22562 | 10907 | 1851 | 5.6465 | 1222475.1209 | 14.0005 | 0.21477 | 14.2152 | 0.12866 | 700.1755 | 14.2025
8:12 | 22561 | 10907 | 1851 | 5.6465 | 1222475.1209 | 13.9997 | 0.21477 | 14.2144 | 0.12866 | 700.1755 | 14.2025
8:12 | 22561 | 10907 | 1851 | 5.6465 | 1222475.1209 | 13.9997 | 0.21477 | 14.2144 | 0.12866 | 700.1755 | 14.2025
8:12 | 22561 | 10907 | 1851 | 5.6465 | 1222475.1209 | 13.9997 | 0.21477 | 14.2144 | 0.12866 | 700.1755 | 14.2025
8:12 | 22562 | 10908 | 1851 | 5.6465 | 1222475.1209 | 14.0005 | 0.21477 | 14.2152 | 0.12866 | 700.1755 | 14.2034
8:12 | 22562 | 10908 | 1851 | 5.6465 | 1222475.1209 | 14.0005 | 0.21477 | 14.2152 | 0.12866 | 700.1755 | 14.2034
8:12 | 22562 | 10908 | 1851 | 5.6465 | 1222475.1209 | 14.0005 | 0.21477 | 14.2152 | 0.12866 | 700.1755 | 14.2034
8:12 | 22562 | 10907 | 1851 | 5.6465 | 1222475.1209 | 14.0005 | 0.21477 | 14.2152 | 0.12866 | 700.1755 | 14.2025
8:12 | 22561 | 10907 | 1851 | 5.6465 | 1222475.1209 | 13.9997 | 0.21477 | 14.2144 | 0.12866 | 700.1755 | 14.2025
8:12 | 22561 | 10907 | 1851 | 5.6465 | 1222475.1209 | 13.9997 | 0.21477 | 14.2144 | 0.12866 | 700.1755 | 14.2025
8:12 | 22562 | 10908 | 1851 | 5.6465 | 1222475.1209 | 14.0005 | 0.21477 | 14.2152 | 0.12866 | 700.1755 | 14.2034
8:12 | 22562 | 10908 | 1851 | 5.6465 | 1222475.1209 | 14.0005 | 0.21477 | 14.2152 | 0.12866 | 700.1755 | 14.2034
8:12 | 22562 | 10908 | 1851 | 5.6465 | 1222475.1209 | 14.0005 | 0.21477 | 14.2152 | 0.12866 | 700.1755 | 14.2034
8:12 | 22562 | 10908 | 1851 | 5.6465 | 1222475.1209 | 14.0005 | 0.21477 | 14.2152 | 0.12866 | 700.1755 | 14.2034
8:12 | 22561 | 10908 | 1851 | 5.6465 | 1222475.1209 | 13.9997 | 0.21477 | 14.2144 | 0.12866 | 700.1755 | 14.2034
8:12 | 22561 | 10907 | 1851 | 5.6465 | 1222475.1209 | 13.9997 | 0.21477 | 14.2144 | 0.12866 | 700.1755 | 14.2025
8:12 | 22561 | 10907 | 1851 | 5.6465 | 1222475.1209 | 13.9997 | 0.21477 | 14.2144 | 0.12866 | 700.1755 | 14.2025
8:12 | 22562 | 10907 | 1851 | 5.6465 | 1222475.1209 | 14.0005 | 0.21477 | 14.2152 | 0.12866 | 700.1755 | 14.2025
8:12 | 22562 | 10908 | 1851 | 5.6465 | 1222475.1209 | 14.0005 | 0.21477 | 14.2152 | 0.12866 | 700.1755 | 14.2034
8:12 | 22563 | 10908 | 1851 | 5.6465 | 1222475.1209 | 14.0013 | 0.21477 | 14.216 | 0.12866 | 700.1755 | 14.2034
8:13 | 22562 | 10909 | 1851 | 5.6465 | 1222475.1209 | 14.0005 | 0.21477 | 14.2152 | 0.12866 | 700.1755 | 14.2043
8:13 | 22562 | 10908 | 1851 | 5.6465 | 1222475.1209 | 14.0005 | 0.21477 | 14.2152 | 0.12866 | 700.1755 | 14.2034
8:13 | 22562 | 10908 | 1851 | 5.6465 | 1222475.1209 | 14.0005 | 0.21477 | 14.2152 | 0.12866 | 700.1755 | 14.2034
8:13 | 22561 | 10908 | 1851 | 5.6465 | 1222475.1209 | 13.9997 | 0.21477 | 14.2144 | 0.12866 | 700.1755 | 14.2034
8:13 | 22562 | 10908 | 1851 | 5.6465 | 1222475.1209 | 14.0005 | 0.21477 | 14.2152 | 0.12866 | 700.1755 | 14.2034
8:13 | 22562 | 10908 | 1851 | 5.6465 | 1222475.1209 | 14.0005 | 0.21477 | 14.2152 | 0.12866 | 700.1755 | 14.2034
8:13 | 22562 | 10909 | 1851 | 5.6465 | 1222475.1209 | 14.0005 | 0.21477 | 14.2152 | 0.12866 | 700.1755 | 14.2043
8:13 | 22562 | 10908 | 1851 | 5.6465 | 1222475.1209 | 14.0005 | 0.21477 | 14.2152 | 0.12866 | 700.1755 | 14.2034
8:13 | 22562 | 10908 | 1851 | 5.6465 | 1222475.1209 | 14.0005 | 0.21477 | 14.2152 | 0.12866 | 700.1755 | 14.2034
8:13 | 22561 | 10908 | 1851 | 5.6465 | 1222475.1209 | 13.9997 | 0.21477 | 14.2144 | 0.12866 | 700.1755 | 14.2034
8:13 | 22561 | 10908 | 1851 | 5.6465 | 1222475.1209 | 13.9997 | 0.21477 | 14.2144 | 0.12866 | 700.1755 | 14.2034
8:13 | 22561 | 10908 | 1851 | 5.6465 | 1222475.1209 | 13.9997 | 0.21477 | 14.2144 | 0.12866 | 700.1755 | 14.2034
8:13 | 22562 | 10908 | 1851 | 5.6465 | 1222475.1209 | 14.0005 | 0.21477 | 14.2152 | 0.12866 | 700.1755 | 14.2034
8:13 | 22562 | 10909 | 1851 | 5.6465 | 1222475.1209 | 14.0005 | 0.21477 | 14.2152 | 0.12866 | 700.1755 | 14.2043
8:13 | 22562 | 10908 | 1851 | 5.6465 | 1222475.1209 | 14.0005 | 0.21477 | 14.2152 | 0.12866 | 700.1755 | 14.2034
8:13 | 22562 | 10908 | 1851 | 5.6465 | 1222475.1209 | 14.0005 | 0.21477 | 14.2152 | 0.12866 | 700.1755 | 14.2034
8:13 | 22561 | 10908 | 1851 | 5.6465 | 1222475.1209 | 13.9997 | 0.21477 | 14.2144 | 0.12866 | 700.1755 | 14.2034
8:13 | 22561 | 10907 | 1851 | 5.6465 | 1222475.1209 | 13.9997 | 0.21477 | 14.2144 | 0.12866 | 700.1755 | 14.2025
8:13 | 22562 | 10908 | 1851 | 5.6465 | 1222475.1209 | 14.0005 | 0.21477 | 14.2152 | 0.12866 | 700.1755 | 14.2034
8:13 | 22562 | 10908 | 1851 | 5.6465 | 1222475.1209 | 14.0005 | 0.21477 | 14.2152 | 0.12866 | 700.1755 | 14.2034
8:13 | 22562 | 10908 | 1851 | 5.6465 | 1222475.1209 | 14.0005 | 0.21477 | 14.2152 | 0.12866 | 700.1755 | 14.2034
8:13 | 22562 | 10908 | 1851 | 5.6465 | 1222475.1209 | 14.0005 | 0.21477 | 14.2152 | 0.12866 | 700.1755 | 14.2034
8:13 | 22561 | 10908 | 1851 | 5.6465 | 1222475.1209 | 13.9997 | 0.21477 | 14.2144 | 0.12866 | 700.1755 | 14.2034
8:13 | 22561 | 10907 | 1851 | 5.6465 | 1222475.1209 | 13.9997 | 0.21477 | 14.2144 | 0.12866 | 700.1755 | 14.2025
8:13 | 22561 | 10907 | 1851 | 5.6465 | 1222475.1209 | 13.9997 | 0.21477 | 14.2144 | 0.12866 | 700.1755 | 14.2025
8:13 | 22561 | 10908 | 1851 | 5.6465 | 1222475.1209 | 13.9997 | 0.21477 | 14.2144 | 0.12866 | 700.1755 | 14.2034
8:13 | 22562 | 10908 | 1851 | 5.6465 | 1222475.1209 | 14.0005 | 0.21477 | 14.2152 | 0.12866 | 700.1755 | 14.2034
8:13 | 22562 | 10909 | 1851 | 5.6465 | 1222475.1209 | 14.0005 | 0.21477 | 14.2152 | 0.12866 | 700.1755 | 14.2043
8:13 | 22562 | 10909 | 1851 | 5.6465 | 1222475.1209 | 14.0005 | 0.21477 | 14.2152 | 0.12866 | 700.1755 | 14.2043
8:13 | 22562 | 10909 | 1851 | 5.6465 | 1222475.1209 | 14.0005 | 0.21477 | 14.2152 | 0.12866 | 700.1755 | 14.2043
8:13 | 22562 | 10908 | 1851 | 5.6465 | 1222475.1209 | 14.0005 | 0.21477 | 14.2152 | 0.12866 | 700.1755 | 14.2034
8:13 | 22562 | 10908 | 1851 | 5.6465 | 1222475.1209 | 14.0005 | 0.21477 | 14.2152 | 0.12866 | 700.1755 | 14.2034
8:13 | 22562 | 10908 | 1851 | 5.6465 | 1222475.1209 | 14.0005 | 0.21477 | 14.2152 | 0.12866 | 700.1755 | 14.2034
8:13 | 22563 | 10908 | 1851 | 5.6465 | 1222475.1209 | 14.0013 | 0.21477 | 14.216 | 0.12866 | 700.1755 | 14.2034
8:13 | 22563 | 10908 | 1851 | 5.6465 | 1222475.1209 | 14.0013 | 0.21477 | 14.216 | 0.12866 | 700.1755 | 14.2034
8:13 | 22563 | 10909 | 1851 | 5.6465 | 1222475.1209 | 14.0013 | 0.21477 | 14.216 | 0.12866 | 700.1755 | 14.2043
8:13 | 22563 | 10908 | 1851 | 5.6465 | 1222475.1209 | 14.0013 | 0.21477 | 14.216 | 0.12866 | 700.1755 | 14.2034
8:13 | 22563 | 10908 | 1851 | 5.6465 | 1222475.1209 | 14.0013 | 0.21477 | 14.216 | 0.12866 | 700.1755 | 14.2034
8:13 | 22562 | 10908 | 1851 | 5.6465 | 1222475.1209 | 14.0005 | 0.21477 | 14.2152 | 0.12866 | 700.1755 | 14.2034
8:13 | 22562 | 10908 | 1851 | 5.6465 | 1222475.1209 | 14.0005 | 0.21477 | 14.2152 | 0.12866 | 700.1755 | 14.2034
8:13 | 22562 | 10908 | 1851 | 5.6465 | 1222475.1209 | 14.0005 | 0.21477 | 14.2152 | 0.12866 | 700.1755 | 14.2034
8:13 | 22562 | 10909 | 1851 | 5.6465 | 1222475.1209 | 14.0005 | 0.21477 | 14.2152 | 0.12866 | 700.1755 | 14.2043
8:13 | 22562 | 10909 | 1851 | 5.6465 | 1222475.1209 | 14.0005 | 0.21477 | 14.2152 | 0.12866 | 700.1755 | 14.2043
8:13 | 22561 | 10908 | 1851 | 5.6465 | 1222475.1209 | 13.9997 | 0.21477 | 14.2144 | 0.12866 | 700.1755 | 14.2034
8:13 | 22561 | 10908 | 1851 | 5.6465 | 1222475.1209 | 13.9997 | 0.21477 | 14.2144 | 0.12866 | 700.1755 | 14.2034
8:13 | 22561 | 10908 | 1851 | 5.6465 | 1222475.1209 | 13.9997 | 0.21477 | 14.2144 | 0.12866 | 700.1755 | 14.2034
8:13 | 22562 | 10909 | 1851 | 5.6465 | 1222475.1209 | 14.0005 | 0.21477 | 14.2152 | 0.12866 | 700.1755 | 14.2043
8:13 | 22563 | 10909 | 1851 | 5.6465 | 1222475.1209 | 14.0013 | 0.21477 | 14.216 | 0.12866 | 700.1755 | 14.2043
8:13 | 22563 | 10910 | 1851 | 5.6465 | 1222475.1209 | 14.0013 | 0.21477 | 14.216 | 0.12866 | 700.1755 | 14.2052
8:13 | 22563 | 10909 | 1851 | 5.6465 | 1222475.1209 | 14.0013 | 0.21477 | 14.216 | 0.12866 | 700.1755 | 14.2043
8:13 | 22562 | 10909 | 1851 | 5.6465 | 1222475.1209 | 14.0005 | 0.21477 | 14.2152 | 0.12866 | 700.1755 | 14.2043
8:13 | 22562 | 10908 | 1851 | 5.6465 | 1222475.1209 | 14.0005 | 0.21477 | 14.2152 | 0.12866 | 700.1755 | 14.2034
8:13 | 22561 | 10908 | 1851 | 5.6465 | 1222475.1209 | 13.9997 | 0.21477 | 14.2144 | 0.12866 | 700.1755 | 14.2034
8:13 | 22561 | 10909 | 1851 | 5.6465 | 1222475.1209 | 13.9997 | 0.21477 | 14.2144 | 0.12866 | 700.1755 | 14.2043
8:13 | 22562 | 10910 | 1851 | 5.6465 | 1222475.1209 | 14.0005 | 0.21477 | 14.2152 | 0.12866 | 700.1755 | 14.2052
8:13 | 22563 | 10910 | 1851 | 5.6465 | 1222475.1209 | 14.0013 | 0.21477 | 14.216 | 0.12866 | 700.1755 | 14.2052
8:13 | 22562 | 10910 | 1851 | 5.6465 | 1222475.1209 | 14.0005 | 0.21477 | 14.2152 | 0.12866 | 700.1755 | 14.2052
8:13 | 22562 | 10909 | 1851 | 5.6465 | 1222475.1209 | 14.0005 | 0.21477 | 14.2152 | 0.12866 | 700.1755 | 14.2043
8:13 | 22561 | 10908 | 1851 | 5.6465 | 1222475.1209 | 13.9997 | 0.21477 | 14.2144 | 0.12866 | 700.1755 | 14.2034
8:13 | 22561 | 10908 | 1851 | 5.6465 | 1222475.1209 | 13.9997 | 0.21477 | 14.2144 | 0.12866 | 700.1755 | 14.2034
8:13 | 22562 | 10908 | 1851 | 5.6465 | 1222475.1209 | 14.0005 | 0.21477 | 14.2152 | 0.12866 | 700.1755 | 14.2034
8:14 | 22562 | 10908 | 1851 | 5.6465 | 1222475.1209 | 14.0005 | 0.21477 | 14.2152 | 0.12866 | 700.1755 | 14.2034
8:14 | 22563 | 10908 | 1851 | 5.6465 | 1222475.1209 | 14.0013 | 0.21477 | 14.216 | 0.12866 | 700.1755 | 14.2034
8:14 | 22563 | 10908 | 1851 | 5.6465 | 1222475.1209 | 14.0013 | 0.21477 | 14.216 | 0.12866 | 700.1755 | 14.2034
8:14 | 22562 | 10908 | 1851 | 5.6465 | 1222475.1209 | 14.0005 | 0.21477 | 14.2152 | 0.12866 | 700.1755 | 14.2034
8:14 | 22563 | 10908 | 1851 | 5.6465 | 1222475.1209 | 14.0013 | 0.21477 | 14.216 | 0.12866 | 700.1755 | 14.2034
8:14 | 22563 | 10909 | 1851 | 5.6465 | 1222475.1209 | 14.0013 | 0.21477 | 14.216 | 0.12866 | 700.1755 | 14.2043
8:14 | 22563 | 10909 | 1851 | 5.6465 | 1222475.1209 | 14.0013 | 0.21477 | 14.216 | 0.12866 | 700.1755 | 14.2043
8:14 | 22563 | 10909 | 1851 | 5.6465 | 1222475.1209 | 14.0013 | 0.21477 | 14.216 | 0.12866 | 700.1755 | 14.2043
8:14 | 22562 | 10908 | 1851 | 5.6465 | 1222475.1209 | 14.0005 | 0.21477 | 14.2152 | 0.12866 | 700.1755 | 14.2034
8:14 | 22561 | 10907 | 1851 | 5.6465 | 1222475.1209 | 13.9997 | 0.21477 | 14.2144 | 0.12866 | 700.1755 | 14.2025
8:14 | 22561 | 10907 | 1851 | 5.6465 | 1222475.1209 | 13.9997 | 0.21477 | 14.2144 | 0.12866 | 700.1755 | 14.2025
8:14 | 22561 | 10907 | 1851 | 5.6465 | 1222475.1209 | 13.9997 | 0.21477 | 14.2144 | 0.12866 | 700.1755 | 14.2025
8:14 | 22562 | 10908 | 1851 | 5.6465 | 1222475.1209 | 14.0005 | 0.21477 | 14.2152 | 0.12866 | 700.1755 | 14.2034
8:14 | 22562 | 10908 | 1851 | 5.6465 | 1222475.1209 | 14.0005 | 0.21477 | 14.2152 | 0.12866 | 700.1755 | 14.2034
8:14 | 22561 | 10908 | 1851 | 5.6465 | 1222475.1209 | 13.9997 | 0.21477 | 14.2144 | 0.12866 | 700.1755 | 14.2034
8:14 | 22560 | 10907 | 1851 | 5.6465 | 1222475.1209 | 13.9988 | 0.21477 | 14.2136 | 0.12866 | 700.1755 | 14.2025
8:14 | 22559 | 10906 | 1851 | 5.6465 | 1222475.1209 | 13.998 | 0.21477 | 14.2128 | 0.12866 | 700.1755 | 14.2017
8:14 | 22558 | 10905 | 1851 | 5.6465 | 1222475.1209 | 13.9972 | 0.21477 | 14.212 | 0.12866 | 700.1755 | 14.2008
8:14 | 22558 | 10905 | 1851 | 5.6465 | 1222475.1209 | 13.9972 | 0.21477 | 14.212 | 0.12866 | 700.1755 | 14.2008
8:14 | 22559 | 10906 | 1851 | 5.6465 | 1222475.1209 | 13.998 | 0.21477 | 14.2128 | 0.12866 | 700.1755 | 14.2017
8:14 | 22560 | 10907 | 1851 | 5.6465 | 1222475.1209 | 13.9988 | 0.21477 | 14.2136 | 0.12866 | 700.1755 | 14.2025
8:14 | 22561 | 10908 | 1851 | 5.6465 | 1222475.1209 | 13.9997 | 0.21477 | 14.2144 | 0.12866 | 700.1755 | 14.2034
8:14 | 22562 | 10908 | 1851 | 5.6465 | 1222475.1209 | 14.0005 | 0.21477 | 14.2152 | 0.12866 | 700.1755 | 14.2034
8:14 | 22562 | 10908 | 1851 | 5.6465 | 1222475.1209 | 14.0005 | 0.21477 | 14.2152 | 0.12866 | 700.1755 | 14.2034
8:14 | 22562 | 10908 | 1851 | 5.6465 | 1222475.1209 | 14.0005 | 0.21477 | 14.2152 | 0.12866 | 700.1755 | 14.2034
8:14 | 22562 | 10907 | 1851 | 5.6465 | 1222475.1209 | 14.0005 | 0.21477 | 14.2152 | 0.12866 | 700.1755 | 14.2025
8:14 | 22562 | 10908 | 1851 | 5.6465 | 1222475.1209 | 14.0005 | 0.21477 | 14.2152 | 0.12866 | 700.1755 | 14.2034
8:14 | 22562 | 10907 | 1851 | 5.6465 | 1222475.1209 | 14.0005 | 0.21477 | 14.2152 | 0.12866 | 700.1755 | 14.2025
8:14 | 22561 | 10907 | 1851 | 5.6465 | 1222475.1209 | 13.9997 | 0.21477 | 14.2144 | 0.12866 | 700.1755 | 14.2025
8:14 | 22561 | 10907 | 1851 | 5.6465 | 1222475.1209 | 13.9997 | 0.21477 | 14.2144 | 0.12866 | 700.1755 | 14.2025
8:14 | 22560 | 10906 | 1851 | 5.6465 | 1222475.1209 | 13.9988 | 0.21477 | 14.2136 | 0.12866 | 700.1755 | 14.2017
8:14 | 22560 | 10906 | 1851 | 5.6465 | 1222475.1209 | 13.9988 | 0.21477 | 14.2136 | 0.12866 | 700.1755 | 14.2017
8:14 | 22559 | 10906 | 1851 | 5.6465 | 1222475.1209 | 13.998 | 0.21477 | 14.2128 | 0.12866 | 700.1755 | 14.2017
8:14 | 22559 | 10906 | 1851 | 5.6465 | 1222475.1209 | 13.998 | 0.21477 | 14.2128 | 0.12866 | 700.1755 | 14.2017
8:14 | 22559 | 10906 | 1851 | 5.6465 | 1222475.1209 | 13.998 | 0.21477 | 14.2128 | 0.12866 | 700.1755 | 14.2017
8:14 | 22559 | 10906 | 1851 | 5.6465 | 1222475.1209 | 13.998 | 0.21477 | 14.2128 | 0.12866 | 700.1755 | 14.2017
8:14 | 22559 | 10906 | 1851 | 5.6465 | 1222475.1209 | 13.998 | 0.21477 | 14.2128 | 0.12866 | 700.1755 | 14.2017
8:14 | 22560 | 10906 | 1851 | 5.6465 | 1222475.1209 | 13.9988 | 0.21477 | 14.2136 | 0.12866 | 700.1755 | 14.2017
8:14 | 22560 | 10907 | 1851 | 5.6465 | 1222475.1209 | 13.9988 | 0.21477 | 14.2136 | 0.12866 | 700.1755 | 14.2025
8:14 | 22560 | 10907 | 1851 | 5.6465 | 1222475.1209 | 13.9988 | 0.21477 | 14.2136 | 0.12866 | 700.1755 | 14.2025
8:14 | 22560 | 10907 | 1851 | 5.6465 | 1222475.1209 | 13.9988 | 0.21477 | 14.2136 | 0.12866 | 700.1755 | 14.2025
8:14 | 22559 | 10907 | 1851 | 5.6465 | 1222475.1209 | 13.998 | 0.21477 | 14.2128 | 0.12866 | 700.1755 | 14.2025
8:14 | 22559 | 10906 | 1851 | 5.6465 | 1222475.1209 | 13.998 | 0.21477 | 14.2128 | 0.12866 | 700.1755 | 14.2017
8:14 | 22559 | 10906 | 1851 | 5.6465 | 1222475.1209 | 13.998 | 0.21477 | 14.2128 | 0.12866 | 700.1755 | 14.2017
8:14 | 22559 | 10906 | 1851 | 5.6465 | 1222475.1209 | 13.998 | 0.21477 | 14.2128 | 0.12866 | 700.1755 | 14.2017
8:14 | 22560 | 10907 | 1851 | 5.6465 | 1222475.1209 | 13.9988 | 0.21477 | 14.2136 | 0.12866 | 700.1755 | 14.2025
8:14 | 22560 | 10907 | 1851 | 5.6465 | 1222475.1209 | 13.9988 | 0.21477 | 14.2136 | 0.12866 | 700.1755 | 14.2025
8:14 | 22560 | 10907 | 1851 | 5.6465 | 1222475.1209 | 13.9988 | 0.21477 | 14.2136 | 0.12866 | 700.1755 | 14.2025
8:14 | 22560 | 10906 | 1851 | 5.6465 | 1222475.1209 | 13.9988 | 0.21477 | 14.2136 | 0.12866 | 700.1755 | 14.2017
8:14 | 22559 | 10906 | 1851 | 5.6465 | 1222475.1209 | 13.998 | 0.21477 | 14.2128 | 0.12866 | 700.1755 | 14.2017
8:14 | 22558 | 10905 | 1851 | 5.6465 | 1222475.1209 | 13.9972 | 0.21477 | 14.212 | 0.12866 | 700.1755 | 14.2008
8:14 | 22558 | 10905 | 1851 | 5.6465 | 1222475.1209 | 13.9972 | 0.21477 | 14.212 | 0.12866 | 700.1755 | 14.2008
8:14 | 22558 | 10905 | 1851 | 5.6465 | 1222475.1209 | 13.9972 | 0.21477 | 14.212 | 0.12866 | 700.1755 | 14.2008
8:14 | 22557 | 10904 | 1851 | 5.6465 | 1222475.1209 | 13.9964 | 0.21477 | 14.2112 | 0.12866 | 700.1755 | 14.1999
8:14 | 22556 | 10903 | 1851 | 5.6465 | 1222475.1209 | 13.9956 | 0.21477 | 14.2104 | 0.12866 | 700.1755 | 14.199
8:14 | 22555 | 10902 | 1851 | 5.6465 | 1222475.1209 | 13.9948 | 0.21477 | 14.2096 | 0.12866 | 700.1755 | 14.1981
8:14 | 22553 | 10900 | 1851 | 5.6465 | 1222475.1209 | 13.9932 | 0.21477 | 14.208 | 0.12866 | 700.1755 | 14.1963
8:14 | 22551 | 10899 | 1851 | 5.6465 | 1222475.1209 | 13.9916 | 0.21477 | 14.2064 | 0.12866 | 700.1755 | 14.1954
8:14 | 22549 | 10897 | 1851 | 5.6465 | 1222475.1209 | 13.99 | 0.21477 | 14.2048 | 0.12866 | 700.1755 | 14.1937
8:15 | 22547 | 10895 | 1851 | 5.6465 | 1222475.1209 | 13.9884 | 0.21477 | 14.2032 | 0.12866 | 700.1755 | 14.1919
8:15 | 22546 | 10894 | 1851 | 5.6465 | 1222475.1209 | 13.9876 | 0.21477 | 14.2024 | 0.12866 | 700.1755 | 14.191
8:15 | 22545 | 10893 | 1851 | 5.6465 | 1222475.1209 | 13.9868 | 0.21477 | 14.2016 | 0.12866 | 700.1755 | 14.1901
8:15 | 22544 | 10892 | 1851 | 5.6465 | 1222475.1209 | 13.986 | 0.21477 | 14.2008 | 0.12866 | 700.1755 | 14.1892
8:15 | 22543 | 10891 | 1851 | 5.6465 | 1222475.1209 | 13.9852 | 0.21477 | 14.2 | 0.12866 | 700.1755 | 14.1884
8:15 | 22541 | 10890 | 1851 | 5.6465 | 1222475.1209 | 13.9836 | 0.21477 | 14.1984 | 0.12866 | 700.1755 | 14.1875
8:15 | 22540 | 10889 | 1851 | 5.6465 | 1222475.1209 | 13.9828 | 0.21477 | 14.1976 | 0.12866 | 700.1755 | 14.1866
8:15 | 22538 | 10888 | 1851 | 5.6465 | 1222475.1209 | 13.9812 | 0.21477 | 14.1959 | 0.12866 | 700.1755 | 14.1857
8:15 | 22537 | 10887 | 1851 | 5.6465 | 1222475.1209 | 13.9804 | 0.21477 | 14.1951 | 0.12866 | 700.1755 | 14.1848
8:15 | 22536 | 10886 | 1851 | 5.6465 | 1222475.1209 | 13.9796 | 0.21477 | 14.1943 | 0.12866 | 700.1755 | 14.1839
8:15 | 22536 | 10886 | 1851 | 5.6465 | 1222475.1209 | 13.9796 | 0.21477 | 14.1943 | 0.12866 | 700.1755 | 14.1839
8:15 | 22534 | 10884 | 1851 | 5.6465 | 1222475.1209 | 13.978 | 0.21477 | 14.1927 | 0.12866 | 700.1755 | 14.1821
8:15 | 22532 | 10881 | 1851 | 5.6465 | 1222475.1209 | 13.9764 | 0.21477 | 14.1911 | 0.12866 | 700.1755 | 14.1795
8:15 | 22527 | 10876 | 1851 | 5.6465 | 1222475.1209 | 13.9723 | 0.21477 | 14.1871 | 0.12866 | 700.1755 | 14.175
8:15 | 22519 | 10869 | 1851 | 5.6465 | 1222475.1209 | 13.9659 | 0.21477 | 14.1807 | 0.12866 | 700.1755 | 14.1688
8:15 | 22464 | 10821 | 1851 | 5.6465 | 1222475.1209 | 13.9217 | 0.21477 | 14.1365 | 0.12866 | 700.1755 | 14.1263
8:15 | 22403 | 10766 | 1851 | 5.6465 | 1222475.1209 | 13.8727 | 0.21477 | 14.0875 | 0.12866 | 700.1755 | 14.0775
8:15 | 22372 | 10712 | 1851 | 5.6465 | 1222475.1209 | 13.8478 | 0.21477 | 14.0626 | 0.12866 | 700.1755 | 14.0296
8:15 | 22336 | 10678 | 1851 | 5.6465 | 1222475.1209 | 13.8189 | 0.21477 | 14.0337 | 0.12866 | 700.1755 | 13.9994
8:15 | 22282 | 10628 | 1851 | 5.6465 | 1222475.1209 | 13.7755 | 0.21477 | 13.9903 | 0.12866 | 700.1755 | 13.9551
8:15 | 22280 | 10624 | 1851 | 5.6465 | 1222475.1209 | 13.7739 | 0.21477 | 13.9887 | 0.12866 | 700.1755 | 13.9515
8:15 | 22293 | 10634 | 1851 | 5.6465 | 1222475.1209 | 13.7844 | 0.21477 | 13.9991 | 0.12866 | 700.1755 | 13.9604
8:15 | 22273 | 10641 | 1851 | 5.6465 | 1222475.1209 | 13.7683 | 0.21477 | 13.9831 | 0.12866 | 700.1755 | 13.9666
8:15 | 22262 | 10632 | 1851 | 5.6465 | 1222475.1209 | 13.7595 | 0.21477 | 13.9742 | 0.12866 | 700.1755 | 13.9586
8:15 | 22262 | 10631 | 1851 | 5.6465 | 1222475.1209 | 13.7595 | 0.21477 | 13.9742 | 0.12866 | 700.1755 | 13.9577
8:15 | 22266 | 10635 | 1851 | 5.6465 | 1222475.1209 | 13.7627 | 0.21477 | 13.9775 | 0.12866 | 700.1755 | 13.9613
8:15 | 22269 | 10637 | 1851 | 5.6465 | 1222475.1209 | 13.7651 | 0.21477 | 13.9799 | 0.12866 | 700.1755 | 13.963
8:15 | 22270 | 10637 | 1850 | 5.636 | 1223149.2866 | 13.7659 | 0.21457 | 13.9805 | 0.12866 | 700.2141 | 13.9634
8:15 | 22271 | 10638 | 1850 | 5.636 | 1223149.2866 | 13.7667 | 0.21457 | 13.9813 | 0.12866 | 700.2141 | 13.9643
8:15 | 22280 | 10647 | 1850 | 5.636 | 1223149.2866 | 13.7739 | 0.21457 | 13.9885 | 0.12866 | 700.2141 | 13.9722
8:15 | 22276 | 10644 | 1850 | 5.636 | 1223149.2866 | 13.7707 | 0.21457 | 13.9853 | 0.12866 | 700.2141 | 13.9696
8:15 | 22266 | 10634 | 1850 | 5.636 | 1223149.2866 | 13.7627 | 0.21457 | 13.9773 | 0.12866 | 700.2141 | 13.9607
8:15 | 22256 | 10624 | 1849 | 5.6254 | 1223824.1815 | 13.7547 | 0.21437 | 13.969 | 0.12866 | 700.2528 | 13.9522
8:15 | 22252 | 10621 | 1849 | 5.6254 | 1223824.1815 | 13.7514 | 0.21437 | 13.9658 | 0.12866 | 700.2528 | 13.9495
8:15 | 22259 | 10626 | 1848 | 5.6149 | 1224499.8068 | 13.7571 | 0.21417 | 13.9712 | 0.12866 | 700.2915 | 13.9543
8:15 | 22275 | 10641 | 1848 | 5.6149 | 1224499.8068 | 13.7699 | 0.21417 | 13.9841 | 0.12866 | 700.2915 | 13.9676
8:15 | 22297 | 10661 | 1847 | 5.6043 | 1225176.1638 | 13.7876 | 0.21397 | 14.0016 | 0.12866 | 700.3302 | 13.9857
8:15 | 22321 | 10684 | 1846 | 5.5938 | 1225853.2534 | 13.8069 | 0.21377 | 14.0206 | 0.12866 | 700.369 | 14.0064
8:15 | 22335 | 10697 | 1846 | 5.5938 | 1225853.2534 | 13.8181 | 0.21377 | 14.0319 | 0.12866 | 700.369 | 14.0179
8:15 | 22338 | 10700 | 1845 | 5.5832 | 1226531.0771 | 13.8205 | 0.21357 | 14.0341 | 0.12866 | 700.4077 | 14.0209
8:15 | 22331 | 10695 | 1844 | 5.5726 | 1227209.6359 | 13.8149 | 0.21337 | 14.0283 | 0.12866 | 700.4465 | 14.0168
8:15 | 22321 | 10685 | 1843 | 5.5621 | 1227888.9311 | 13.8069 | 0.21318 | 14.02 | 0.12866 | 700.4853 | 14.0083
8:15 | 22310 | 10675 | 1842 | 5.5515 | 1228568.9639 | 13.798 | 0.21298 | 14.011 | 0.12866 | 700.5241 | 13.9998
8:15 | 22304 | 10669 | 1842 | 5.5515 | 1228568.9639 | 13.7932 | 0.21298 | 14.0062 | 0.12866 | 700.5241 | 13.9945
8:15 | 22299 | 10665 | 1841 | 5.5409 | 1229249.7354 | 13.7892 | 0.21278 | 14.002 | 0.12866 | 700.5629 | 13.9912
8:15 | 22295 | 10661 | 1840 | 5.5303 | 1229931.2469 | 13.786 | 0.21259 | 13.9986 | 0.12867 | 700.6018 | 13.988
8:15 | 22287 | 10654 | 1839 | 5.5197 | 1230613.4996 | 13.7796 | 0.21239 | 13.9919 | 0.12867 | 700.6406 | 13.9822
8:15 | 22275 | 10643 | 1838 | 5.5091 | 1231296.4946 | 13.7699 | 0.21219 | 13.9821 | 0.12867 | 700.6795 | 13.9727
8:15 | 22259 | 10628 | 1837 | 5.4985 | 1231980.2333 | 13.7571 | 0.212 | 13.9691 | 0.12867 | 700.7184 | 13.9598
8:15 | 22245 | 10614 | 1837 | 5.4985 | 1231980.2333 | 13.7458 | 0.212 | 13.9578 | 0.12867 | 700.7184 | 13.9474
8:15 | 22234 | 10603 | 1836 | 5.4879 | 1232664.7168 | 13.737 | 0.2118 | 13.9488 | 0.12867 | 700.7573 | 13.9379
8:15 | 22228 | 10597 | 1836 | 5.4879 | 1232664.7168 | 13.7322 | 0.2118 | 13.944 | 0.12867 | 700.7573 | 13.9326
8:15 | 22226 | 10596 | 1835 | 5.4773 | 1233349.9463 | 13.7306 | 0.21161 | 13.9422 | 0.12867 | 700.7963 | 13.9321
8:15 | 22224 | 10595 | 1835 | 5.4773 | 1233349.9463 | 13.7289 | 0.21161 | 13.9406 | 0.12867 | 700.7963 | 13.9312
8:15 | 22218 | 10589 | 1835 | 5.4773 | 1233349.9463 | 13.7241 | 0.21161 | 13.9357 | 0.12867 | 700.7963 | 13.9259
8:15 | 22204 | 10577 | 1834 | 5.4667 | 1234035.923 | 13.7129 | 0.21141 | 13.9243 | 0.12867 | 700.8352 | 13.9155
8:15 | 22187 | 10562 | 1834 | 5.4667 | 1234035.923 | 13.6992 | 0.21141 | 13.9106 | 0.12867 | 700.8352 | 13.9022
8:15 | 22173 | 10548 | 1834 | 5.4667 | 1234035.923 | 13.688 | 0.21141 | 13.8994 | 0.12867 | 700.8352 | 13.8898
8:15 | 22161 | 10537 | 1834 | 5.4667 | 1234035.923 | 13.6783 | 0.21141 | 13.8898 | 0.12867 | 700.8352 | 13.8801
8:15 | 22153 | 10529 | 1834 | 5.4667 | 1234035.923 | 13.6719 | 0.21141 | 13.8833 | 0.12867 | 700.8352 | 13.873
8:15 | 22149 | 10525 | 1833 | 5.4561 | 1234722.6482 | 13.6687 | 0.21122 | 13.8799 | 0.12867 | 700.8742 | 13.8697
8:16 | 22146 | 10522 | 1833 | 5.4561 | 1234722.6482 | 13.6663 | 0.21122 | 13.8775 | 0.12867 | 700.8742 | 13.8671
8:16 | 22139 | 10515 | 1833 | 5.4561 | 1234722.6482 | 13.6607 | 0.21122 | 13.8719 | 0.12867 | 700.8742 | 13.8609
8:16 | 22127 | 10504 | 1832 | 5.4455 | 1235410.1232 | 13.651 | 0.21103 | 13.8621 | 0.12867 | 700.9132 | 13.8515
8:16 | 22110 | 10489 | 1832 | 5.4455 | 1235410.1232 | 13.6374 | 0.21103 | 13.8484 | 0.12867 | 700.9132 | 13.8381
8:16 | 22095 | 10475 | 1832 | 5.4455 | 1235410.1232 | 13.6253 | 0.21103 | 13.8364 | 0.12867 | 700.9132 | 13.8257
8:16 | 22085 | 10466 | 1832 | 5.4455 | 1235410.1232 | 13.6173 | 0.21103 | 13.8283 | 0.12867 | 700.9132 | 13.8177
8:16 | 22083 | 10463 | 1832 | 5.4455 | 1235410.1232 | 13.6157 | 0.21103 | 13.8267 | 0.12867 | 700.9132 | 13.8151
8:16 | 22082 | 10462 | 1831 | 5.4348 | 1236098.349 | 13.6149 | 0.21084 | 13.8257 | 0.12867 | 700.9522 | 13.8145
8:16 | 22083 | 10462 | 1831 | 5.4348 | 1236098.349 | 13.6157 | 0.21084 | 13.8265 | 0.12867 | 700.9522 | 13.8145
8:16 | 22074 | 10454 | 1831 | 5.4348 | 1236098.349 | 13.6085 | 0.21084 | 13.8193 | 0.12867 | 700.9522 | 13.8074
8:16 | 22056 | 10438 | 1831 | 5.4348 | 1236098.349 | 13.594 | 0.21084 | 13.8048 | 0.12867 | 700.9522 | 13.7932
8:16 | 22035 | 10419 | 1831 | 5.4348 | 1236098.349 | 13.5771 | 0.21084 | 13.788 | 0.12867 | 700.9522 | 13.7764
8:16 | 22010 | 10395 | 1831 | 5.4348 | 1236098.349 | 13.557 | 0.21084 | 13.7679 | 0.12867 | 700.9522 | 13.7551
8:16 | 22006 | 10391 | 1830 | 5.4242 | 1236787.327 | 13.5538 | 0.21064 | 13.7645 | 0.12867 | 700.9913 | 13.7519
8:16 | 22008 | 10391 | 1830 | 5.4242 | 1236787.327 | 13.5554 | 0.21064 | 13.7661 | 0.12867 | 700.9913 | 13.7519
8:16 | 22005 | 10388 | 1829 | 5.4136 | 1237477.0584 | 13.553 | 0.21045 | 13.7635 | 0.12868 | 701.0303 | 13.7496
8:16 | 21991 | 10375 | 1829 | 5.4136 | 1237477.0584 | 13.5418 | 0.21045 | 13.7522 | 0.12868 | 701.0303 | 13.738
8:16 | 21965 | 10353 | 1828 | 5.4029 | 1238167.5445 | 13.5209 | 0.21026 | 13.7312 | 0.12868 | 701.0694 | 13.7188
8:16 | 21939 | 10328 | 1828 | 5.4029 | 1238167.5445 | 13.5 | 0.21026 | 13.7103 | 0.12868 | 701.0694 | 13.6967
8:16 | 21929 | 10318 | 1827 | 5.3923 | 1238858.7864 | 13.492 | 0.21007 | 13.702 | 0.12868 | 701.1085 | 13.6881
8:16 | 21930 | 10319 | 1827 | 5.3923 | 1238858.7864 | 13.4928 | 0.21007 | 13.7029 | 0.12868 | 701.1085 | 13.689
8:16 | 21932 | 10320 | 1826 | 5.3816 | 1239550.7854 | 13.4944 | 0.20988 | 13.7043 | 0.12868 | 701.1476 | 13.6902
8:16 | 21942 | 10328 | 1825 | 5.3709 | 1240243.5428 | 13.5024 | 0.20969 | 13.7121 | 0.12868 | 701.1867 | 13.6977
8:16 | 21931 | 10318 | 1825 | 5.3709 | 1240243.5428 | 13.4936 | 0.20969 | 13.7033 | 0.12868 | 701.1867 | 13.6888
8:16 | 21912 | 10301 | 1824 | 5.3603 | 1240937.0597 | 13.4783 | 0.2095 | 13.6878 | 0.12868 | 701.2258 | 13.6741
8:16 | 21895 | 10284 | 1823 | 5.3496 | 1241631.3375 | 13.4647 | 0.20931 | 13.674 | 0.12868 | 701.265 | 13.6593
8:16 | 21887 | 10276 | 1822 | 5.3389 | 1242326.3775 | 13.4582 | 0.20912 | 13.6674 | 0.12868 | 701.3042 | 13.6526
8:16 | 21885 | 10274 | 1820 | 5.3176 | 1243718.7487 | 13.4566 | 0.20874 | 13.6654 | 0.12868 | 701.3826 | 13.6515
8:16 | 21887 | 10276 | 1819 | 5.3069 | 1244416.0825 | 13.4582 | 0.20856 | 13.6668 | 0.12869 | 701.4218 | 13.6536
8:16 | 21882 | 10270 | 1818 | 5.2962 | 1245114.1834 | 13.4542 | 0.20837 | 13.6626 | 0.12869 | 701.4611 | 13.6486
8:16 | 21869 | 10259 | 1817 | 5.2855 | 1245813.0527 | 13.4438 | 0.20818 | 13.652 | 0.12869 | 701.5003 | 13.6392
8:16 | 21855 | 10247 | 1816 | 5.2748 | 1246512.6918 | 13.4325 | 0.208 | 13.6405 | 0.12869 | 701.5396 | 13.6289
8:16 | 21846 | 10238 | 1815 | 5.2641 | 1247213.1017 | 13.4253 | 0.20781 | 13.6331 | 0.12869 | 701.5789 | 13.6212
8:16 | 21841 | 10233 | 1814 | 5.2533 | 1247914.2839 | 13.4213 | 0.20763 | 13.6289 | 0.12869 | 701.6183 | 13.6171
8:16 | 21840 | 10232 | 1812 | 5.2319 | 1249318.9701 | 13.4205 | 0.20726 | 13.6277 | 0.12869 | 701.697 | 13.6169
8:16 | 21823 | 10217 | 1811 | 5.2212 | 1250022.4767 | 13.4068 | 0.20707 | 13.6139 | 0.12869 | 701.7364 | 13.6039
8:16 | 21798 | 10194 | 1809 | 5.1997 | 1251431.8232 | 13.3867 | 0.20671 | 13.5935 | 0.1287 | 701.8152 | 13.5842
8:16 | 21766 | 10164 | 1808 | 5.1889 | 1252137.6657 | 13.361 | 0.20652 | 13.5676 | 0.1287 | 701.8546 | 13.5579
8:16 | 21733 | 10134 | 1806 | 5.1674 | 1253551.6957 | 13.3345 | 0.20616 | 13.5407 | 0.1287 | 701.9335 | 13.532
8:16 | 21704 | 10106 | 1804 | 5.1459 | 1254968.861 | 13.3112 | 0.2058 | 13.517 | 0.1287 | 702.0126 | 13.5078
8:16 | 21697 | 10098 | 1803 | 5.1351 | 1255678.6226 | 13.3056 | 0.20562 | 13.5112 | 0.1287 | 702.0521 | 13.5011
8:16 | 21695 | 10095 | 1801 | 5.1136 | 1257100.5105 | 13.304 | 0.20526 | 13.5093 | 0.1287 | 702.1312 | 13.4991
8:16 | 21694 | 10093 | 1799 | 5.092 | 1258525.5599 | 13.3032 | 0.2049 | 13.5081 | 0.1287 | 702.2104 | 13.498
8:16 | 21687 | 10087 | 1797 | 5.0704 | 1259953.7813 | 13.2976 | 0.20454 | 13.5021 | 0.12871 | 702.2897 | 13.4933
8:16 | 21674 | 10074 | 1795 | 5.0488 | 1261385.1855 | 13.2871 | 0.20419 | 13.4913 | 0.12871 | 702.369 | 13.4825
8:16 | 21652 | 10053 | 1793 | 5.0271 | 1262819.7829 | 13.2695 | 0.20384 | 13.4733 | 0.12871 | 702.4485 | 13.4645
8:16 | 21640 | 10040 | 1791 | 5.0055 | 1264257.5843 | 13.2598 | 0.20349 | 13.4633 | 0.12871 | 702.528 | 13.4537
8:16 | 21630 | 10031 | 1789 | 4.9838 | 1265698.6005 | 13.2518 | 0.20314 | 13.4549 | 0.12871 | 702.6076 | 13.4464
8:16 | 21631 | 10031 | 1787 | 4.9621 | 1267142.8423 | 13.2526 | 0.20279 | 13.4554 | 0.12872 | 702.6872 | 13.4471
8:16 | 21637 | 10036 | 1785 | 4.9403 | 1268590.3205 | 13.2574 | 0.20245 | 13.4599 | 0.12872 | 702.767 | 13.4522
8:16 | 21642 | 10040 | 1783 | 4.9186 | 1270041.0459 | 13.2614 | 0.2021 | 13.4635 | 0.12872 | 702.8468 | 13.4564
8:16 | 21645 | 10044 | 1782 | 4.9077 | 1270767.6298 | 13.2638 | 0.20193 | 13.4658 | 0.12872 | 702.8867 | 13.4603
8:16 | 21645 | 10044 | 1781 | 4.8968 | 1271495.0296 | 13.2638 | 0.20176 | 13.4656 | 0.12872 | 702.9267 | 13.4606
8:16 | 21641 | 10040 | 1781 | 4.8968 | 1271495.0296 | 13.2606 | 0.20176 | 13.4624 | 0.12872 | 702.9267 | 13.4571
8:16 | 21642 | 10040 | 1780 | 4.8859 | 1272223.2467 | 13.2614 | 0.20159 | 13.463 | 0.12872 | 702.9666 | 13.4574
8:16 | 21654 | 10051 | 1780 | 4.8859 | 1272223.2467 | 13.2711 | 0.20159 | 13.4727 | 0.12872 | 702.9666 | 13.4672
8:16 | 21675 | 10069 | 1780 | 4.8859 | 1272223.2467 | 13.2879 | 0.20159 | 13.4895 | 0.12872 | 702.9666 | 13.4832
8:16 | 21706 | 10097 | 1779 | 4.875 | 1272952.2825 | 13.3128 | 0.20142 | 13.5143 | 0.12872 | 703.0066 | 13.5084
8:16 | 21740 | 10128 | 1778 | 4.8641 | 1273682.1383 | 13.3402 | 0.20126 | 13.5414 | 0.12873 | 703.0466 | 13.5362
8:17 | 21769 | 10155 | 1777 | 4.8532 | 1274412.8156 | 13.3635 | 0.20109 | 13.5645 | 0.12873 | 703.0867 | 13.5605
8:17 | 21799 | 10183 | 1777 | 4.8532 | 1274412.8156 | 13.3876 | 0.20109 | 13.5886 | 0.12873 | 703.0867 | 13.5854
8:17 | 21826 | 10208 | 1777 | 4.8532 | 1274412.8156 | 13.4092 | 0.20109 | 13.6103 | 0.12873 | 703.0867 | 13.6076
8:17 | 21856 | 10235 | 1776 | 4.8423 | 1275144.3157 | 13.4333 | 0.20092 | 13.6343 | 0.12873 | 703.1267 | 13.6319
8:17 | 21888 | 10264 | 1775 | 4.8314 | 1275876.6401 | 13.459 | 0.20075 | 13.6598 | 0.12873 | 703.1668 | 13.658
8:17 | 21923 | 10296 | 1774 | 4.8205 | 1276609.7901 | 13.4872 | 0.20058 | 13.6877 | 0.12873 | 703.2069 | 13.6867
8:17 | 21955 | 10326 | 1773 | 4.8095 | 1277343.767 | 13.5129 | 0.20042 | 13.7133 | 0.12873 | 703.247 | 13.7137
8:17 | 21978 | 10346 | 1772 | 4.7986 | 1278078.5725 | 13.5313 | 0.20025 | 13.7316 | 0.12873 | 703.2871 | 13.7318
8:17 | 21994 | 10361 | 1771 | 4.7877 | 1278814.2077 | 13.5442 | 0.20009 | 13.7443 | 0.12873 | 703.3273 | 13.7454
8:17 | 22001 | 10367 | 1769 | 4.7658 | 1280287.9732 | 13.5498 | 0.19976 | 13.7496 | 0.12873 | 703.4076 | 13.7515
8:17 | 22002 | 10367 | 1768 | 4.7548 | 1281026.1064 | 13.5506 | 0.19959 | 13.7502 | 0.12873 | 703.4478 | 13.7518
8:17 | 21999 | 10363 | 1767 | 4.7439 | 1281765.075 | 13.5482 | 0.19943 | 13.7476 | 0.12874 | 703.4881 | 13.7486
8:17 | 21997 | 10361 | 1766 | 4.7329 | 1282504.8804 | 13.5466 | 0.19926 | 13.7459 | 0.12874 | 703.5283 | 13.7472
8:17 | 21996 | 10359 | 1765 | 4.7219 | 1283245.5242 | 13.5458 | 0.1991 | 13.7449 | 0.12874 | 703.5686 | 13.7458
8:17 | 21992 | 10356 | 1764 | 4.7109 | 1283987.0078 | 13.5426 | 0.19894 | 13.7415 | 0.12874 | 703.6089 | 13.7434
8:17 | 21989 | 10352 | 1764 | 4.7109 | 1283987.0078 | 13.5402 | 0.19894 | 13.7391 | 0.12874 | 703.6089 | 13.7399
8:17 | 21982 | 10345 | 1763 | 4.7 | 1284729.3324 | 13.5346 | 0.19878 | 13.7333 | 0.12874 | 703.6492 | 13.734
8:17 | 21975 | 10338 | 1764 | 4.7109 | 1283987.0078 | 13.5289 | 0.19894 | 13.7279 | 0.12874 | 703.6089 | 13.7275
8:17 | 21964 | 10327 | 1764 | 4.7109 | 1283987.0078 | 13.5201 | 0.19894 | 13.719 | 0.12874 | 703.6089 | 13.7177
8:17 | 21957 | 10319 | 1764 | 4.7109 | 1283987.0078 | 13.5145 | 0.19894 | 13.7134 | 0.12874 | 703.6089 | 13.7106
8:17 | 21941 | 10306 | 1764 | 4.7109 | 1283987.0078 | 13.5016 | 0.19894 | 13.7006 | 0.12874 | 703.6089 | 13.6991
8:17 | 21905 | 10271 | 1765 | 4.7219 | 1283245.5242 | 13.4727 | 0.1991 | 13.6718 | 0.12874 | 703.5686 | 13.6676
8:17 | 21898 | 10261 | 1765 | 4.7219 | 1283245.5242 | 13.4671 | 0.1991 | 13.6662 | 0.12874 | 703.5686 | 13.6588
8:17 | 21898 | 10260 | 1765 | 4.7219 | 1283245.5242 | 13.4671 | 0.1991 | 13.6662 | 0.12874 | 703.5686 | 13.6579
8:17 | 21895 | 10255 | 1765 | 4.7219 | 1283245.5242 | 13.4647 | 0.1991 | 13.6638 | 0.12874 | 703.5686 | 13.6534
8:17 | 21892 | 10250 | 1765 | 4.7219 | 1283245.5242 | 13.4623 | 0.1991 | 13.6614 | 0.12874 | 703.5686 | 13.649
8:17 | 21908 | 10264 | 1766 | 4.7329 | 1282504.8804 | 13.4751 | 0.19926 | 13.6744 | 0.12874 | 703.5283 | 13.6611
8:17 | 21899 | 10259 | 1766 | 4.7329 | 1282504.8804 | 13.4679 | 0.19926 | 13.6671 | 0.12874 | 703.5283 | 13.6566
8:17 | 21890 | 10249 | 1766 | 4.7329 | 1282504.8804 | 13.4607 | 0.19926 | 13.6599 | 0.12874 | 703.5283 | 13.6478
8:17 | 21890 | 10248 | 1766 | 4.7329 | 1282504.8804 | 13.4607 | 0.19926 | 13.6599 | 0.12874 | 703.5283 | 13.6469
8:17 | 21898 | 10255 | 1767 | 4.7439 | 1281765.075 | 13.4671 | 0.19943 | 13.6665 | 0.12874 | 703.4881 | 13.6527
8:17 | 21911 | 10266 | 1767 | 4.7439 | 1281765.075 | 13.4775 | 0.19943 | 13.6769 | 0.12874 | 703.4881 | 13.6625
8:17 | 21919 | 10273 | 1768 | 4.7548 | 1281026.1064 | 13.4839 | 0.19959 | 13.6835 | 0.12873 | 703.4478 | 13.6684
8:17 | 21919 | 10273 | 1768 | 4.7548 | 1281026.1064 | 13.4839 | 0.19959 | 13.6835 | 0.12873 | 703.4478 | 13.6684
8:17 | 21904 | 10258 | 1769 | 4.7658 | 1280287.9732 | 13.4719 | 0.19976 | 13.6717 | 0.12873 | 703.4076 | 13.6547
8:17 | 21895 | 10248 | 1769 | 4.7658 | 1280287.9732 | 13.4647 | 0.19976 | 13.6644 | 0.12873 | 703.4076 | 13.6458
8:17 | 21893 | 10246 | 1769 | 4.7658 | 1280287.9732 | 13.4631 | 0.19976 | 13.6628 | 0.12873 | 703.4076 | 13.6441
8:17 | 21893 | 10245 | 1769 | 4.7658 | 1280287.9732 | 13.4631 | 0.19976 | 13.6628 | 0.12873 | 703.4076 | 13.6432
8:17 | 21897 | 10247 | 1769 | 4.7658 | 1280287.9732 | 13.4663 | 0.19976 | 13.666 | 0.12873 | 703.4076 | 13.645
8:17 | 21906 | 10255 | 1769 | 4.7658 | 1280287.9732 | 13.4735 | 0.19976 | 13.6733 | 0.12873 | 703.4076 | 13.6521
8:17 | 21903 | 10253 | 1770 | 4.7767 | 1279550.6741 | 13.4711 | 0.19992 | 13.671 | 0.12873 | 703.3674 | 13.6499
8:17 | 21889 | 10239 | 1770 | 4.7767 | 1279550.6741 | 13.4598 | 0.19992 | 13.6598 | 0.12873 | 703.3674 | 13.6375
8:17 | 21879 | 10229 | 1771 | 4.7877 | 1278814.2077 | 13.4518 | 0.20009 | 13.6519 | 0.12873 | 703.3273 | 13.6283
8:17 | 21875 | 10225 | 1771 | 4.7877 | 1278814.2077 | 13.4486 | 0.20009 | 13.6487 | 0.12873 | 703.3273 | 13.6247
8:17 | 21876 | 10225 | 1771 | 4.7877 | 1278814.2077 | 13.4494 | 0.20009 | 13.6495 | 0.12873 | 703.3273 | 13.6247
8:17 | 21879 | 10228 | 1771 | 4.7877 | 1278814.2077 | 13.4518 | 0.20009 | 13.6519 | 0.12873 | 703.3273 | 13.6274
8:17 | 21887 | 10234 | 1771 | 4.7877 | 1278814.2077 | 13.4582 | 0.20009 | 13.6583 | 0.12873 | 703.3273 | 13.6327
8:17 | 21889 | 10235 | 1771 | 4.7877 | 1278814.2077 | 13.4598 | 0.20009 | 13.6599 | 0.12873 | 703.3273 | 13.6336
8:17 | 21885 | 10230 | 1771 | 4.7877 | 1278814.2077 | 13.4566 | 0.20009 | 13.6567 | 0.12873 | 703.3273 | 13.6292
8:17 | 21882 | 10227 | 1771 | 4.7877 | 1278814.2077 | 13.4542 | 0.20009 | 13.6543 | 0.12873 | 703.3273 | 13.6265
8:17 | 21883 | 10228 | 1772 | 4.7986 | 1278078.5725 | 13.455 | 0.20025 | 13.6553 | 0.12873 | 703.2871 | 13.6271
8:17 | 21886 | 10231 | 1772 | 4.7986 | 1278078.5725 | 13.4574 | 0.20025 | 13.6577 | 0.12873 | 703.2871 | 13.6297
8:17 | 21885 | 10230 | 1772 | 4.7986 | 1278078.5725 | 13.4566 | 0.20025 | 13.6569 | 0.12873 | 703.2871 | 13.6288
8:17 | 21885 | 10229 | 1772 | 4.7986 | 1278078.5725 | 13.4566 | 0.20025 | 13.6569 | 0.12873 | 703.2871 | 13.6279
8:17 | 21878 | 10222 | 1773 | 4.8095 | 1277343.767 | 13.451 | 0.20042 | 13.6514 | 0.12873 | 703.247 | 13.6214
8:17 | 21876 | 10220 | 1773 | 4.8095 | 1277343.767 | 13.4494 | 0.20042 | 13.6498 | 0.12873 | 703.247 | 13.6196
8:17 | 21878 | 10220 | 1773 | 4.8095 | 1277343.767 | 13.451 | 0.20042 | 13.6514 | 0.12873 | 703.247 | 13.6196
8:17 | 21882 | 10223 | 1773 | 4.8095 | 1277343.767 | 13.4542 | 0.20042 | 13.6546 | 0.12873 | 703.247 | 13.6223
8:17 | 21887 | 10227 | 1773 | 4.8095 | 1277343.767 | 13.4582 | 0.20042 | 13.6587 | 0.12873 | 703.247 | 13.6258
8:17 | 21894 | 10233 | 1773 | 4.8095 | 1277343.767 | 13.4639 | 0.20042 | 13.6643 | 0.12873 | 703.247 | 13.6311
8:17 | 21893 | 10233 | 1773 | 4.8095 | 1277343.767 | 13.4631 | 0.20042 | 13.6635 | 0.12873 | 703.247 | 13.6311
8:18 | 21887 | 10227 | 1774 | 4.8205 | 1276609.7901 | 13.4582 | 0.20058 | 13.6588 | 0.12873 | 703.2069 | 13.6255
8:18 | 21882 | 10222 | 1774 | 4.8205 | 1276609.7901 | 13.4542 | 0.20058 | 13.6548 | 0.12873 | 703.2069 | 13.621
8:18 | 21878 | 10218 | 1774 | 4.8205 | 1276609.7901 | 13.451 | 0.20058 | 13.6516 | 0.12873 | 703.2069 | 13.6175
8:18 | 21879 | 10218 | 1774 | 4.8205 | 1276609.7901 | 13.4518 | 0.20058 | 13.6524 | 0.12873 | 703.2069 | 13.6175
8:18 | 21881 | 10220 | 1774 | 4.8205 | 1276609.7901 | 13.4534 | 0.20058 | 13.654 | 0.12873 | 703.2069 | 13.6193
8:18 | 21886 | 10224 | 1774 | 4.8205 | 1276609.7901 | 13.4574 | 0.20058 | 13.658 | 0.12873 | 703.2069 | 13.6228
8:18 | 21889 | 10226 | 1774 | 4.8205 | 1276609.7901 | 13.4598 | 0.20058 | 13.6604 | 0.12873 | 703.2069 | 13.6246
8:18 | 21891 | 10228 | 1774 | 4.8205 | 1276609.7901 | 13.4615 | 0.20058 | 13.662 | 0.12873 | 703.2069 | 13.6264
8:18 | 21890 | 10226 | 1775 | 4.8314 | 1275876.6401 | 13.4607 | 0.20075 | 13.6614 | 0.12873 | 703.1668 | 13.6242
8:18 | 21887 | 10223 | 1775 | 4.8314 | 1275876.6401 | 13.4582 | 0.20075 | 13.659 | 0.12873 | 703.1668 | 13.6216
8:18 | 21886 | 10221 | 1775 | 4.8314 | 1275876.6401 | 13.4574 | 0.20075 | 13.6582 | 0.12873 | 703.1668 | 13.6198
8:18 | 21887 | 10222 | 1775 | 4.8314 | 1275876.6401 | 13.4582 | 0.20075 | 13.659 | 0.12873 | 703.1668 | 13.6207
8:18 | 21889 | 10223 | 1775 | 4.8314 | 1275876.6401 | 13.4598 | 0.20075 | 13.6606 | 0.12873 | 703.1668 | 13.6216
8:18 | 21890 | 10223 | 1775 | 4.8314 | 1275876.6401 | 13.4607 | 0.20075 | 13.6614 | 0.12873 | 703.1668 | 13.6216
8:18 | 21890 | 10224 | 1775 | 4.8314 | 1275876.6401 | 13.4607 | 0.20075 | 13.6614 | 0.12873 | 703.1668 | 13.6225
8:18 | 21890 | 10224 | 1775 | 4.8314 | 1275876.6401 | 13.4607 | 0.20075 | 13.6614 | 0.12873 | 703.1668 | 13.6225
8:18 | 21885 | 10220 | 1776 | 4.8423 | 1275144.3157 | 13.4566 | 0.20092 | 13.6576 | 0.12873 | 703.1267 | 13.6186
8:18 | 21883 | 10217 | 1776 | 4.8423 | 1275144.3157 | 13.455 | 0.20092 | 13.6559 | 0.12873 | 703.1267 | 13.6159
8:18 | 21885 | 10219 | 1776 | 4.8423 | 1275144.3157 | 13.4566 | 0.20092 | 13.6576 | 0.12873 | 703.1267 | 13.6177
8:18 | 21887 | 10220 | 1776 | 4.8423 | 1275144.3157 | 13.4582 | 0.20092 | 13.6592 | 0.12873 | 703.1267 | 13.6186
8:18 | 21889 | 10221 | 1775 | 4.8314 | 1275876.6401 | 13.4598 | 0.20075 | 13.6606 | 0.12873 | 703.1668 | 13.6198
8:18 | 21891 | 10222 | 1775 | 4.8314 | 1275876.6401 | 13.4615 | 0.20075 | 13.6622 | 0.12873 | 703.1668 | 13.6207
8:18 | 21891 | 10222 | 1775 | 4.8314 | 1275876.6401 | 13.4615 | 0.20075 | 13.6622 | 0.12873 | 703.1668 | 13.6207
8:18 | 21888 | 10219 | 1775 | 4.8314 | 1275876.6401 | 13.459 | 0.20075 | 13.6598 | 0.12873 | 703.1668 | 13.618
8:18 | 21888 | 10218 | 1775 | 4.8314 | 1275876.6401 | 13.459 | 0.20075 | 13.6598 | 0.12873 | 703.1668 | 13.6171
8:18 | 21887 | 10218 | 1775 | 4.8314 | 1275876.6401 | 13.4582 | 0.20075 | 13.659 | 0.12873 | 703.1668 | 13.6171
8:18 | 21890 | 10220 | 1775 | 4.8314 | 1275876.6401 | 13.4607 | 0.20075 | 13.6614 | 0.12873 | 703.1668 | 13.6189
8:18 | 21891 | 10221 | 1775 | 4.8314 | 1275876.6401 | 13.4615 | 0.20075 | 13.6622 | 0.12873 | 703.1668 | 13.6198
8:18 | 21893 | 10223 | 1775 | 4.8314 | 1275876.6401 | 13.4631 | 0.20075 | 13.6638 | 0.12873 | 703.1668 | 13.6216
8:18 | 21893 | 10222 | 1775 | 4.8314 | 1275876.6401 | 13.4631 | 0.20075 | 13.6638 | 0.12873 | 703.1668 | 13.6207
8:18 | 21892 | 10221 | 1775 | 4.8314 | 1275876.6401 | 13.4623 | 0.20075 | 13.663 | 0.12873 | 703.1668 | 13.6198
8:18 | 21888 | 10217 | 1775 | 4.8314 | 1275876.6401 | 13.459 | 0.20075 | 13.6598 | 0.12873 | 703.1668 | 13.6163
8:18 | 21888 | 10217 | 1775 | 4.8314 | 1275876.6401 | 13.459 | 0.20075 | 13.6598 | 0.12873 | 703.1668 | 13.6163
8:18 | 21888 | 10216 | 1775 | 4.8314 | 1275876.6401 | 13.459 | 0.20075 | 13.6598 | 0.12873 | 703.1668 | 13.6154
8:18 | 21890 | 10217 | 1775 | 4.8314 | 1275876.6401 | 13.4607 | 0.20075 | 13.6614 | 0.12873 | 703.1668 | 13.6163
8:18 | 21890 | 10217 | 1775 | 4.8314 | 1275876.6401 | 13.4607 | 0.20075 | 13.6614 | 0.12873 | 703.1668 | 13.6163
8:18 | 21893 | 10219 | 1775 | 4.8314 | 1275876.6401 | 13.4631 | 0.20075 | 13.6638 | 0.12873 | 703.1668 | 13.618
8:18 | 21893 | 10220 | 1775 | 4.8314 | 1275876.6401 | 13.4631 | 0.20075 | 13.6638 | 0.12873 | 703.1668 | 13.6189
8:18 | 21894 | 10219 | 1775 | 4.8314 | 1275876.6401 | 13.4639 | 0.20075 | 13.6646 | 0.12873 | 703.1668 | 13.618
8:18 | 21893 | 10219 | 1775 | 4.8314 | 1275876.6401 | 13.4631 | 0.20075 | 13.6638 | 0.12873 | 703.1668 | 13.618
8:18 | 21892 | 10218 | 1775 | 4.8314 | 1275876.6401 | 13.4623 | 0.20075 | 13.663 | 0.12873 | 703.1668 | 13.6171
8:18 | 21892 | 10218 | 1775 | 4.8314 | 1275876.6401 | 13.4623 | 0.20075 | 13.663 | 0.12873 | 703.1668 | 13.6171
8:18 | 21890 | 10216 | 1775 | 4.8314 | 1275876.6401 | 13.4607 | 0.20075 | 13.6614 | 0.12873 | 703.1668 | 13.6154
8:18 | 21891 | 10217 | 1775 | 4.8314 | 1275876.6401 | 13.4615 | 0.20075 | 13.6622 | 0.12873 | 703.1668 | 13.6163
8:18 | 21890 | 10216 | 1775 | 4.8314 | 1275876.6401 | 13.4607 | 0.20075 | 13.6614 | 0.12873 | 703.1668 | 13.6154
8:18 | 21892 | 10217 | 1775 | 4.8314 | 1275876.6401 | 13.4623 | 0.20075 | 13.663 | 0.12873 | 703.1668 | 13.6163
8:18 | 21891 | 10216 | 1775 | 4.8314 | 1275876.6401 | 13.4615 | 0.20075 | 13.6622 | 0.12873 | 703.1668 | 13.6154
8:18 | 21891 | 10215 | 1775 | 4.8314 | 1275876.6401 | 13.4615 | 0.20075 | 13.6622 | 0.12873 | 703.1668 | 13.6145
8:18 | 21888 | 10213 | 1775 | 4.8314 | 1275876.6401 | 13.459 | 0.20075 | 13.6598 | 0.12873 | 703.1668 | 13.6127
8:18 | 21888 | 10213 | 1775 | 4.8314 | 1275876.6401 | 13.459 | 0.20075 | 13.6598 | 0.12873 | 703.1668 | 13.6127
8:18 | 21887 | 10212 | 1775 | 4.8314 | 1275876.6401 | 13.4582 | 0.20075 | 13.659 | 0.12873 | 703.1668 | 13.6118
8:18 | 21889 | 10214 | 1775 | 4.8314 | 1275876.6401 | 13.4598 | 0.20075 | 13.6606 | 0.12873 | 703.1668 | 13.6136
8:18 | 21892 | 10216 | 1775 | 4.8314 | 1275876.6401 | 13.4623 | 0.20075 | 13.663 | 0.12873 | 703.1668 | 13.6154
8:18 | 21894 | 10218 | 1775 | 4.8314 | 1275876.6401 | 13.4639 | 0.20075 | 13.6646 | 0.12873 | 703.1668 | 13.6171
8:18 | 21894 | 10217 | 1775 | 4.8314 | 1275876.6401 | 13.4639 | 0.20075 | 13.6646 | 0.12873 | 703.1668 | 13.6163
8:18 | 21893 | 10216 | 1775 | 4.8314 | 1275876.6401 | 13.4631 | 0.20075 | 13.6638 | 0.12873 | 703.1668 | 13.6154
8:18 | 21890 | 10213 | 1775 | 4.8314 | 1275876.6401 | 13.4607 | 0.20075 | 13.6614 | 0.12873 | 703.1668 | 13.6127
8:18 | 21887 | 10210 | 1775 | 4.8314 | 1275876.6401 | 13.4582 | 0.20075 | 13.659 | 0.12873 | 703.1668 | 13.61
8:18 | 21886 | 10208 | 1775 | 4.8314 | 1275876.6401 | 13.4574 | 0.20075 | 13.6582 | 0.12873 | 703.1668 | 13.6083
8:19 | 21889 | 10211 | 1775 | 4.8314 | 1275876.6401 | 13.4598 | 0.20075 | 13.6606 | 0.12873 | 703.1668 | 13.6109
8:19 | 21893 | 10214 | 1774 | 4.8205 | 1276609.7901 | 13.4631 | 0.20058 | 13.6636 | 0.12873 | 703.2069 | 13.6139
8:19 | 21892 | 10213 | 1774 | 4.8205 | 1276609.7901 | 13.4623 | 0.20058 | 13.6628 | 0.12873 | 703.2069 | 13.613
8:19 | 21892 | 10213 | 1773 | 4.8095 | 1277343.767 | 13.4623 | 0.20042 | 13.6627 | 0.12873 | 703.247 | 13.6134
8:19 | 21891 | 10212 | 1773 | 4.8095 | 1277343.767 | 13.4615 | 0.20042 | 13.6619 | 0.12873 | 703.247 | 13.6125
8:19 | 21889 | 10210 | 1773 | 4.8095 | 1277343.767 | 13.4598 | 0.20042 | 13.6603 | 0.12873 | 703.247 | 13.6107
8:19 | 21889 | 10210 | 1773 | 4.8095 | 1277343.767 | 13.4598 | 0.20042 | 13.6603 | 0.12873 | 703.247 | 13.6107
8:19 | 21893 | 10214 | 1772 | 4.7986 | 1278078.5725 | 13.4631 | 0.20025 | 13.6633 | 0.12873 | 703.2871 | 13.6146
8:19 | 21897 | 10217 | 1772 | 4.7986 | 1278078.5725 | 13.4663 | 0.20025 | 13.6665 | 0.12873 | 703.2871 | 13.6173
8:19 | 21901 | 10221 | 1771 | 4.7877 | 1278814.2077 | 13.4695 | 0.20009 | 13.6696 | 0.12873 | 703.3273 | 13.6212
8:19 | 21902 | 10223 | 1770 | 4.7767 | 1279550.6741 | 13.4703 | 0.19992 | 13.6702 | 0.12873 | 703.3674 | 13.6233
8:19 | 21922 | 10240 | 1769 | 4.7658 | 1280287.9732 | 13.4864 | 0.19976 | 13.6861 | 0.12873 | 703.4076 | 13.6387
8:19 | 21954 | 10266 | 1768 | 4.7548 | 1281026.1064 | 13.5121 | 0.19959 | 13.7117 | 0.12873 | 703.4478 | 13.6622
8:19 | 21972 | 10283 | 1767 | 4.7439 | 1281765.075 | 13.5265 | 0.19943 | 13.7259 | 0.12874 | 703.4881 | 13.6776
8:19 | 21999 | 10305 | 1765 | 4.7219 | 1283245.5242 | 13.5482 | 0.1991 | 13.7473 | 0.12874 | 703.5686 | 13.6978
8:19 | 22019 | 10320 | 1763 | 4.7 | 1284729.3324 | 13.5643 | 0.19878 | 13.763 | 0.12874 | 703.6492 | 13.7118
8:19 | 22025 | 10325 | 1761 | 4.678 | 1286216.511 | 13.5691 | 0.19845 | 13.7675 | 0.12874 | 703.7298 | 13.717
8:19 | 22012 | 10315 | 1758 | 4.645 | 1288453.6235 | 13.5587 | 0.19797 | 13.7566 | 0.12874 | 703.851 | 13.7091
8:19 | 22012 | 10316 | 1756 | 4.6229 | 1289949.2785 | 13.5587 | 0.19766 | 13.7563 | 0.12875 | 703.9319 | 13.7107
8:19 | 22011 | 10316 | 1754 | 4.6009 | 1291448.3442 | 13.5578 | 0.19734 | 13.7552 | 0.12875 | 704.0128 | 13.7114
8:19 | 22009 | 10316 | 1753 | 4.5898 | 1292199.1599 | 13.5562 | 0.19718 | 13.7534 | 0.12875 | 704.0533 | 13.7118
8:19 | 21991 | 10302 | 1751 | 4.5677 | 1293703.3638 | 13.5418 | 0.19687 | 13.7387 | 0.12875 | 704.1344 | 13.7
8:19 | 21991 | 10300 | 1750 | 4.5567 | 1294456.7551 | 13.5418 | 0.19671 | 13.7385 | 0.12875 | 704.1749 | 13.6986
8:19 | 21975 | 10285 | 1749 | 4.5456 | 1295211.0079 | 13.5289 | 0.19656 | 13.7255 | 0.12875 | 704.2155 | 13.6857
8:19 | 21963 | 10275 | 1749 | 4.5456 | 1295211.0079 | 13.5193 | 0.19656 | 13.7158 | 0.12875 | 704.2155 | 13.6768
8:19 | 21947 | 10261 | 1748 | 4.5346 | 1295966.1237 | 13.5064 | 0.1964 | 13.7028 | 0.12875 | 704.2561 | 13.6647
8:19 | 21938 | 10252 | 1747 | 4.5235 | 1296722.104 | 13.4992 | 0.19625 | 13.6955 | 0.12876 | 704.2968 | 13.6571
8:19 | 21924 | 10239 | 1747 | 4.5235 | 1296722.104 | 13.488 | 0.19625 | 13.6842 | 0.12876 | 704.2968 | 13.6455
8:19 | 21917 | 10233 | 1747 | 4.5235 | 1296722.104 | 13.4823 | 0.19625 | 13.6786 | 0.12876 | 704.2968 | 13.6402
8:19 | 21902 | 10218 | 1747 | 4.5235 | 1296722.104 | 13.4703 | 0.19625 | 13.6665 | 0.12876 | 704.2968 | 13.6269
8:19 | 21882 | 10203 | 1747 | 4.5235 | 1296722.104 | 13.4542 | 0.19625 | 13.6505 | 0.12876 | 704.2968 | 13.6136
8:19 | 21885 | 10201 | 1747 | 4.5235 | 1296722.104 | 13.4566 | 0.19625 | 13.6529 | 0.12876 | 704.2968 | 13.6118
8:19 | 21863 | 10182 | 1747 | 4.5235 | 1296722.104 | 13.439 | 0.19625 | 13.6352 | 0.12876 | 704.2968 | 13.5949
8:19 | 21852 | 10172 | 1747 | 4.5235 | 1296722.104 | 13.4301 | 0.19625 | 13.6264 | 0.12876 | 704.2968 | 13.586
8:19 | 21848 | 10167 | 1747 | 4.5235 | 1296722.104 | 13.4269 | 0.19625 | 13.6232 | 0.12876 | 704.2968 | 13.5816
8:19 | 21852 | 10166 | 1747 | 4.5235 | 1296722.104 | 13.4301 | 0.19625 | 13.6264 | 0.12876 | 704.2968 | 13.5807
8:19 | 21824 | 10144 | 1747 | 4.5235 | 1296722.104 | 13.4076 | 0.19625 | 13.6039 | 0.12876 | 704.2968 | 13.5612
8:19 | 21827 | 10144 | 1747 | 4.5235 | 1296722.104 | 13.41 | 0.19625 | 13.6063 | 0.12876 | 704.2968 | 13.5612
8:19 | 21814 | 10131 | 1746 | 4.5124 | 1297478.9502 | 13.3996 | 0.1961 | 13.5957 | 0.12876 | 704.3374 | 13.55
8:19 | 21795 | 10116 | 1746 | 4.5124 | 1297478.9502 | 13.3843 | 0.1961 | 13.5804 | 0.12876 | 704.3374 | 13.5367
8:19 | 21796 | 10115 | 1746 | 4.5124 | 1297478.9502 | 13.3851 | 0.1961 | 13.5812 | 0.12876 | 704.3374 | 13.5358
8:19 | 21789 | 10106 | 1746 | 4.5124 | 1297478.9502 | 13.3795 | 0.1961 | 13.5756 | 0.12876 | 704.3374 | 13.5278
8:19 | 21764 | 10085 | 1746 | 4.5124 | 1297478.9502 | 13.3594 | 0.1961 | 13.5555 | 0.12876 | 704.3374 | 13.5092
8:19 | 21761 | 10080 | 1746 | 4.5124 | 1297478.9502 | 13.357 | 0.1961 | 13.5531 | 0.12876 | 704.3374 | 13.5047
8:19 | 21747 | 10064 | 1747 | 4.5235 | 1296722.104 | 13.3458 | 0.19625 | 13.542 | 0.12876 | 704.2968 | 13.4902
8:19 | 21713 | 10035 | 1747 | 4.5235 | 1296722.104 | 13.3185 | 0.19625 | 13.5147 | 0.12876 | 704.2968 | 13.4644
8:19 | 21704 | 10028 | 1747 | 4.5235 | 1296722.104 | 13.3112 | 0.19625 | 13.5075 | 0.12876 | 704.2968 | 13.4582
8:19 | 21711 | 10030 | 1747 | 4.5235 | 1296722.104 | 13.3169 | 0.19625 | 13.5131 | 0.12876 | 704.2968 | 13.46
8:19 | 21675 | 10002 | 1747 | 4.5235 | 1296722.104 | 13.2879 | 0.19625 | 13.4842 | 0.12876 | 704.2968 | 13.4351
8:19 | 21667 | 9996 | 1748 | 4.5346 | 1295966.1237 | 13.2815 | 0.1964 | 13.4779 | 0.12875 | 704.2561 | 13.4294
8:19 | 21652 | 9980 | 1748 | 4.5346 | 1295966.1237 | 13.2695 | 0.1964 | 13.4659 | 0.12875 | 704.2561 | 13.4152
8:19 | 21622 | 9954 | 1748 | 4.5346 | 1295966.1237 | 13.2454 | 0.1964 | 13.4418 | 0.12875 | 704.2561 | 13.3922
8:19 | 21607 | 9940 | 1748 | 4.5346 | 1295966.1237 | 13.2333 | 0.1964 | 13.4297 | 0.12875 | 704.2561 | 13.3797
8:19 | 21608 | 9935 | 1749 | 4.5456 | 1295211.0079 | 13.2341 | 0.19656 | 13.4307 | 0.12875 | 704.2155 | 13.3749
8:19 | 21574 | 9907 | 1749 | 4.5456 | 1295211.0079 | 13.2068 | 0.19656 | 13.4034 | 0.12875 | 704.2155 | 13.3501
8:19 | 21566 | 9902 | 1749 | 4.5456 | 1295211.0079 | 13.2004 | 0.19656 | 13.3969 | 0.12875 | 704.2155 | 13.3457
8:19 | 21581 | 9908 | 1750 | 4.5567 | 1294456.7551 | 13.2124 | 0.19671 | 13.4092 | 0.12875 | 704.1749 | 13.3506
8:19 | 21538 | 9874 | 1750 | 4.5567 | 1294456.7551 | 13.1779 | 0.19671 | 13.3746 | 0.12875 | 704.1749 | 13.3204
8:19 | 21532 | 9868 | 1750 | 4.5567 | 1294456.7551 | 13.1731 | 0.19671 | 13.3698 | 0.12875 | 704.1749 | 13.3151
8:19 | 21515 | 9850 | 1750 | 4.5567 | 1294456.7551 | 13.1594 | 0.19671 | 13.3561 | 0.12875 | 704.1749 | 13.2991
8:20 | 21478 | 9819 | 1750 | 4.5567 | 1294456.7551 | 13.1297 | 0.19671 | 13.3264 | 0.12875 | 704.1749 | 13.2716
8:20 | 21466 | 9808 | 1751 | 4.5677 | 1293703.3638 | 13.1201 | 0.19687 | 13.3169 | 0.12875 | 704.1344 | 13.2615
8:20 | 21462 | 9800 | 1751 | 4.5677 | 1293703.3638 | 13.1168 | 0.19687 | 13.3137 | 0.12875 | 704.1344 | 13.2544
8:20 | 21429 | 9772 | 1751 | 4.5677 | 1293703.3638 | 13.0903 | 0.19687 | 13.2872 | 0.12875 | 704.1344 | 13.2296
8:20 | 21429 | 9773 | 1752 | 4.5788 | 1292950.8326 | 13.0903 | 0.19703 | 13.2874 | 0.12875 | 704.0938 | 13.2301
8:20 | 21451 | 9785 | 1752 | 4.5788 | 1292950.8326 | 13.108 | 0.19703 | 13.305 | 0.12875 | 704.0938 | 13.2407
8:20 | 21413 | 9753 | 1752 | 4.5788 | 1292950.8326 | 13.0775 | 0.19703 | 13.2745 | 0.12875 | 704.0938 | 13.2123
8:20 | 21403 | 9745 | 1753 | 4.5898 | 1292199.1599 | 13.0695 | 0.19718 | 13.2666 | 0.12875 | 704.0533 | 13.2049
8:20 | 21391 | 9732 | 1753 | 4.5898 | 1292199.1599 | 13.0598 | 0.19718 | 13.257 | 0.12875 | 704.0533 | 13.1934
8:20 | 21373 | 9715 | 1753 | 4.5898 | 1292199.1599 | 13.0454 | 0.19718 | 13.2425 | 0.12875 | 704.0533 | 13.1783
8:20 | 21352 | 9698 | 1753 | 4.5898 | 1292199.1599 | 13.0285 | 0.19718 | 13.2257 | 0.12875 | 704.0533 | 13.1632
8:20 | 21328 | 9675 | 1753 | 4.5898 | 1292199.1599 | 13.0092 | 0.19718 | 13.2064 | 0.12875 | 704.0533 | 13.1428
8:20 | 21309 | 9658 | 1754 | 4.6009 | 1291448.3442 | 12.9939 | 0.19734 | 13.1913 | 0.12875 | 704.0128 | 13.1273
8:20 | 21324 | 9667 | 1754 | 4.6009 | 1291448.3442 | 13.006 | 0.19734 | 13.2033 | 0.12875 | 704.0128 | 13.1353
8:20 | 21301 | 9645 | 1755 | 4.6119 | 1290698.3843 | 12.9875 | 0.1975 | 13.185 | 0.12875 | 703.9723 | 13.1154
8:20 | 21275 | 9622 | 1755 | 4.6119 | 1290698.3843 | 12.9666 | 0.1975 | 13.1641 | 0.12875 | 703.9723 | 13.095
8:20 | 21285 | 9629 | 1756 | 4.6229 | 1289949.2785 | 12.9747 | 0.19766 | 13.1723 | 0.12875 | 703.9319 | 13.1009
8:20 | 21264 | 9611 | 1756 | 4.6229 | 1289949.2785 | 12.9578 | 0.19766 | 13.1555 | 0.12875 | 703.9319 | 13.0849
8:20 | 21232 | 9585 | 1756 | 4.6229 | 1289949.2785 | 12.9321 | 0.19766 | 13.1297 | 0.12875 | 703.9319 | 13.0618
8:20 | 21220 | 9580 | 1757 | 4.6339 | 1289201.0254 | 12.9225 | 0.19781 | 13.1203 | 0.12875 | 703.8914 | 13.057
8:20 | 21201 | 9562 | 1757 | 4.6339 | 1289201.0254 | 12.9072 | 0.19781 | 13.105 | 0.12875 | 703.8914 | 13.0411
8:20 | 21187 | 9550 | 1758 | 4.645 | 1288453.6235 | 12.8959 | 0.19797 | 13.0939 | 0.12874 | 703.851 | 13.0301
8:20 | 21175 | 9536 | 1759 | 4.656 | 1287707.0715 | 12.8863 | 0.19813 | 13.0844 | 0.12874 | 703.8106 | 13.0173
8:20 | 21160 | 9522 | 1760 | 4.667 | 1286961.3678 | 12.8743 | 0.19829 | 13.0725 | 0.12874 | 703.7702 | 13.0045
8:20 | 21165 | 9516 | 1761 | 4.678 | 1286216.511 | 12.8783 | 0.19845 | 13.0767 | 0.12874 | 703.7298 | 12.9989
8:20 | 21142 | 9497 | 1761 | 4.678 | 1286216.511 | 12.8598 | 0.19845 | 13.0583 | 0.12874 | 703.7298 | 12.982
8:20 | 21117 | 9474 | 1762 | 4.689 | 1285472.4997 | 12.8397 | 0.19861 | 13.0383 | 0.12874 | 703.6895 | 12.9612
8:20 | 21106 | 9462 | 1762 | 4.689 | 1285472.4997 | 12.8309 | 0.19861 | 13.0295 | 0.12874 | 703.6895 | 12.9506
8:20 | 21087 | 9444 | 1762 | 4.689 | 1285472.4997 | 12.8156 | 0.19861 | 13.0142 | 0.12874 | 703.6895 | 12.9346
8:20 | 21070 | 9424 | 1763 | 4.7 | 1284729.3324 | 12.802 | 0.19878 | 13.0007 | 0.12874 | 703.6492 | 12.9165
8:20 | 21060 | 9412 | 1763 | 4.7 | 1284729.3324 | 12.7939 | 0.19878 | 12.9927 | 0.12874 | 703.6492 | 12.9059
8:20 | 21053 | 9405 | 1764 | 4.7109 | 1283987.0078 | 12.7883 | 0.19894 | 12.9872 | 0.12874 | 703.6089 | 12.8993
8:20 | 21057 | 9410 | 1764 | 4.7109 | 1283987.0078 | 12.7915 | 0.19894 | 12.9905 | 0.12874 | 703.6089 | 12.9037
8:20 | 21030 | 9386 | 1765 | 4.7219 | 1283245.5242 | 12.7698 | 0.1991 | 12.9689 | 0.12874 | 703.5686 | 12.8821
8:20 | 21008 | 9373 | 1765 | 4.7219 | 1283245.5242 | 12.7522 | 0.1991 | 12.9513 | 0.12874 | 703.5686 | 12.8706
8:20 | 21006 | 9370 | 1765 | 4.7219 | 1283245.5242 | 12.7506 | 0.1991 | 12.9497 | 0.12874 | 703.5686 | 12.8679
8:20 | 20994 | 9359 | 1765 | 4.7219 | 1283245.5242 | 12.7409 | 0.1991 | 12.94 | 0.12874 | 703.5686 | 12.8581
8:20 | 20979 | 9345 | 1766 | 4.7329 | 1282504.8804 | 12.7289 | 0.19926 | 12.9281 | 0.12874 | 703.5283 | 12.8454
8:20 | 20964 | 9331 | 1766 | 4.7329 | 1282504.8804 | 12.7168 | 0.19926 | 12.9161 | 0.12874 | 703.5283 | 12.8329
8:20 | 20950 | 9322 | 1766 | 4.7329 | 1282504.8804 | 12.7056 | 0.19926 | 12.9048 | 0.12874 | 703.5283 | 12.825
8:20 | 20957 | 9328 | 1767 | 4.7439 | 1281765.075 | 12.7112 | 0.19943 | 12.9106 | 0.12874 | 703.4881 | 12.8299
8:20 | 20932 | 9306 | 1767 | 4.7439 | 1281765.075 | 12.6911 | 0.19943 | 12.8905 | 0.12874 | 703.4881 | 12.8104
8:20 | 20908 | 9284 | 1768 | 4.7548 | 1281026.1064 | 12.6718 | 0.19959 | 12.8714 | 0.12873 | 703.4478 | 12.7905
8:20 | 20897 | 9274 | 1768 | 4.7548 | 1281026.1064 | 12.663 | 0.19959 | 12.8626 | 0.12873 | 703.4478 | 12.7817
8:20 | 20889 | 9267 | 1768 | 4.7548 | 1281026.1064 | 12.6566 | 0.19959 | 12.8562 | 0.12873 | 703.4478 | 12.7755
8:20 | 20854 | 9236 | 1769 | 4.7658 | 1280287.9732 | 12.6285 | 0.19976 | 12.8282 | 0.12873 | 703.4076 | 12.7476
8:20 | 20853 | 9236 | 1769 | 4.7658 | 1280287.9732 | 12.6276 | 0.19976 | 12.8274 | 0.12873 | 703.4076 | 12.7476
8:20 | 20842 | 9225 | 1770 | 4.7767 | 1279550.6741 | 12.6188 | 0.19992 | 12.8187 | 0.12873 | 703.3674 | 12.7375
8:20 | 20826 | 9211 | 1770 | 4.7767 | 1279550.6741 | 12.606 | 0.19992 | 12.8059 | 0.12873 | 703.3674 | 12.7251
8:20 | 20815 | 9198 | 1771 | 4.7877 | 1278814.2077 | 12.5971 | 0.20009 | 12.7972 | 0.12873 | 703.3273 | 12.7132
8:20 | 20802 | 9186 | 1771 | 4.7877 | 1278814.2077 | 12.5867 | 0.20009 | 12.7868 | 0.12873 | 703.3273 | 12.7025
8:20 | 20784 | 9169 | 1771 | 4.7877 | 1278814.2077 | 12.5722 | 0.20009 | 12.7723 | 0.12873 | 703.3273 | 12.6875
8:20 | 20772 | 9157 | 1771 | 4.7877 | 1278814.2077 | 12.5626 | 0.20009 | 12.7627 | 0.12873 | 703.3273 | 12.6768
8:20 | 20763 | 9150 | 1772 | 4.7986 | 1278078.5725 | 12.5554 | 0.20025 | 12.7556 | 0.12873 | 703.2871 | 12.6703
8:20 | 20740 | 9127 | 1772 | 4.7986 | 1278078.5725 | 12.5369 | 0.20025 | 12.7371 | 0.12873 | 703.2871 | 12.6498
8:20 | 20732 | 9120 | 1773 | 4.8095 | 1277343.767 | 12.5305 | 0.20042 | 12.7309 | 0.12873 | 703.247 | 12.6433
8:20 | 20724 | 9113 | 1773 | 4.8095 | 1277343.767 | 12.524 | 0.20042 | 12.7244 | 0.12873 | 703.247 | 12.6371
8:20 | 20712 | 9102 | 1774 | 4.8205 | 1276609.7901 | 12.5144 | 0.20058 | 12.715 | 0.12873 | 703.2069 | 12.627
8:20 | 20698 | 9089 | 1774 | 4.8205 | 1276609.7901 | 12.5031 | 0.20058 | 12.7037 | 0.12873 | 703.2069 | 12.6154
8:20 | 20682 | 9075 | 1775 | 4.8314 | 1275876.6401 | 12.4903 | 0.20075 | 12.691 | 0.12873 | 703.1668 | 12.6027
8:20 | 20644 | 9040 | 1776 | 4.8423 | 1275144.3157 | 12.4598 | 0.20092 | 12.6607 | 0.12873 | 703.1267 | 12.5713
8:21 | 20619 | 9017 | 1776 | 4.8423 | 1275144.3157 | 12.4397 | 0.20092 | 12.6406 | 0.12873 | 703.1267 | 12.5509
8:21 | 20609 | 9007 | 1777 | 4.8532 | 1274412.8156 | 12.4316 | 0.20109 | 12.6327 | 0.12873 | 703.0867 | 12.5416
8:21 | 20605 | 9004 | 1777 | 4.8532 | 1274412.8156 | 12.4284 | 0.20109 | 12.6295 | 0.12873 | 703.0867 | 12.539
8:21 | 20600 | 8999 | 1778 | 4.8641 | 1273682.1383 | 12.4244 | 0.20126 | 12.6257 | 0.12873 | 703.0466 | 12.5342
8:21 | 20573 | 8974 | 1779 | 4.875 | 1272952.2825 | 12.4027 | 0.20142 | 12.6042 | 0.12872 | 703.0066 | 12.5117
8:21 | 20566 | 8968 | 1779 | 4.875 | 1272952.2825 | 12.3971 | 0.20142 | 12.5985 | 0.12872 | 703.0066 | 12.5064
8:21 | 20526 | 8932 | 1780 | 4.8859 | 1272223.2467 | 12.365 | 0.20159 | 12.5666 | 0.12872 | 702.9666 | 12.4741
8:21 | 20520 | 8927 | 1780 | 4.8859 | 1272223.2467 | 12.3602 | 0.20159 | 12.5617 | 0.12872 | 702.9666 | 12.4696
8:21 | 20504 | 8912 | 1781 | 4.8968 | 1271495.0296 | 12.3473 | 0.20176 | 12.5491 | 0.12872 | 702.9267 | 12.456
8:21 | 20513 | 8921 | 1781 | 4.8968 | 1271495.0296 | 12.3545 | 0.20176 | 12.5563 | 0.12872 | 702.9267 | 12.464
8:21 | 20495 | 8905 | 1782 | 4.9077 | 1270767.6298 | 12.3401 | 0.20193 | 12.542 | 0.12872 | 702.8867 | 12.4494
8:21 | 20469 | 8881 | 1783 | 4.9186 | 1270041.0459 | 12.3192 | 0.2021 | 12.5213 | 0.12872 | 702.8468 | 12.4278
8:21 | 20454 | 8868 | 1783 | 4.9186 | 1270041.0459 | 12.3071 | 0.2021 | 12.5092 | 0.12872 | 702.8468 | 12.4163
8:21 | 20426 | 8843 | 1784 | 4.9295 | 1269315.2766 | 12.2846 | 0.20228 | 12.4869 | 0.12872 | 702.8069 | 12.3937
8:21 | 20416 | 8834 | 1785 | 4.9403 | 1268590.3205 | 12.2766 | 0.20245 | 12.4791 | 0.12872 | 702.767 | 12.3854
8:21 | 20401 | 8821 | 1785 | 4.9403 | 1268590.3205 | 12.2646 | 0.20245 | 12.467 | 0.12872 | 702.767 | 12.3739
8:21 | 20396 | 8816 | 1786 | 4.9512 | 1267866.1762 | 12.2605 | 0.20262 | 12.4632 | 0.12872 | 702.7271 | 12.3691
8:21 | 20374 | 8796 | 1786 | 4.9512 | 1267866.1762 | 12.2429 | 0.20262 | 12.4455 | 0.12872 | 702.7271 | 12.3514
8:21 | 20353 | 8776 | 1787 | 4.9621 | 1267142.8423 | 12.226 | 0.20279 | 12.4288 | 0.12872 | 702.6872 | 12.3333
8:21 | 20341 | 8764 | 1787 | 4.9621 | 1267142.8423 | 12.2164 | 0.20279 | 12.4192 | 0.12872 | 702.6872 | 12.3226
8:21 | 20319 | 8745 | 1788 | 4.9729 | 1266420.3176 | 12.1987 | 0.20297 | 12.4017 | 0.12872 | 702.6474 | 12.3054
8:21 | 20301 | 8728 | 1788 | 4.9729 | 1266420.3176 | 12.1842 | 0.20297 | 12.3872 | 0.12872 | 702.6474 | 12.2903
8:21 | 20293 | 8721 | 1789 | 4.9838 | 1265698.6005 | 12.1778 | 0.20314 | 12.381 | 0.12871 | 702.6076 | 12.2838
8:21 | 20275 | 8704 | 1789 | 4.9838 | 1265698.6005 | 12.1634 | 0.20314 | 12.3665 | 0.12871 | 702.6076 | 12.2687
8:21 | 20257 | 8688 | 1790 | 4.9946 | 1264977.6899 | 12.1489 | 0.20331 | 12.3522 | 0.12871 | 702.5678 | 12.2542
8:21 | 20232 | 8665 | 1790 | 4.9946 | 1264977.6899 | 12.1288 | 0.20331 | 12.3321 | 0.12871 | 702.5678 | 12.2338
8:21 | 20228 | 8662 | 1791 | 5.0055 | 1264257.5843 | 12.1256 | 0.20349 | 12.3291 | 0.12871 | 702.528 | 12.2308
8:21 | 20207 | 8644 | 1791 | 5.0055 | 1264257.5843 | 12.1087 | 0.20349 | 12.3122 | 0.12871 | 702.528 | 12.2148
8:21 | 20196 | 8634 | 1791 | 5.0055 | 1264257.5843 | 12.0999 | 0.20349 | 12.3034 | 0.12871 | 702.528 | 12.2059
8:21 | 20184 | 8623 | 1792 | 5.0163 | 1263538.2824 | 12.0903 | 0.20366 | 12.2939 | 0.12871 | 702.4882 | 12.1958
8:21 | 20170 | 8610 | 1792 | 5.0163 | 1263538.2824 | 12.079 | 0.20366 | 12.2827 | 0.12871 | 702.4882 | 12.1843
8:21 | 20154 | 8596 | 1793 | 5.0271 | 1262819.7829 | 12.0662 | 0.20384 | 12.27 | 0.12871 | 702.4485 | 12.1715
8:21 | 20137 | 8581 | 1793 | 5.0271 | 1262819.7829 | 12.0525 | 0.20384 | 12.2563 | 0.12871 | 702.4485 | 12.1582
8:21 | 20116 | 8562 | 1794 | 5.0379 | 1262102.0843 | 12.0356 | 0.20401 | 12.2396 | 0.12871 | 702.4088 | 12.141
8:21 | 20101 | 8548 | 1794 | 5.0379 | 1262102.0843 | 12.0236 | 0.20401 | 12.2276 | 0.12871 | 702.4088 | 12.1286
8:21 | 20082 | 8532 | 1795 | 5.0488 | 1261385.1855 | 12.0083 | 0.20419 | 12.2125 | 0.12871 | 702.369 | 12.1141
8:21 | 20062 | 8514 | 1795 | 5.0488 | 1261385.1855 | 11.9923 | 0.20419 | 12.1964 | 0.12871 | 702.369 | 12.0981
8:21 | 20052 | 8505 | 1795 | 5.0488 | 1261385.1855 | 11.9842 | 0.20419 | 12.1884 | 0.12871 | 702.369 | 12.0901
8:21 | 20034 | 8489 | 1796 | 5.0596 | 1260669.0849 | 11.9698 | 0.20437 | 12.1741 | 0.12871 | 702.3294 | 12.0756
8:21 | 20015 | 8472 | 1796 | 5.0596 | 1260669.0849 | 11.9545 | 0.20437 | 12.1589 | 0.12871 | 702.3294 | 12.0605
8:21 | 19984 | 8444 | 1797 | 5.0704 | 1259953.7813 | 11.9296 | 0.20454 | 12.1341 | 0.12871 | 702.2897 | 12.0353
8:21 | 19978 | 8438 | 1797 | 5.0704 | 1259953.7813 | 11.9248 | 0.20454 | 12.1293 | 0.12871 | 702.2897 | 12.03
8:21 | 19936 | 8400 | 1798 | 5.0812 | 1259239.2734 | 11.891 | 0.20472 | 12.0958 | 0.12871 | 702.25 | 11.996
8:21 | 19926 | 8391 | 1799 | 5.092 | 1258525.5599 | 11.883 | 0.2049 | 12.0879 | 0.1287 | 702.2104 | 11.9876
8:21 | 19914 | 8379 | 1799 | 5.092 | 1258525.5599 | 11.8734 | 0.2049 | 12.0783 | 0.1287 | 702.2104 | 11.977
8:21 | 19912 | 8377 | 1799 | 5.092 | 1258525.5599 | 11.8718 | 0.2049 | 12.0767 | 0.1287 | 702.2104 | 11.9752
8:21 | 19892 | 8360 | 1800 | 5.1028 | 1257812.6394 | 11.8557 | 0.20508 | 12.0608 | 0.1287 | 702.1708 | 11.9598
8:21 | 19867 | 8337 | 1800 | 5.1028 | 1257812.6394 | 11.8356 | 0.20508 | 12.0407 | 0.1287 | 702.1708 | 11.9394
8:21 | 19854 | 8325 | 1801 | 5.1136 | 1257100.5105 | 11.8252 | 0.20526 | 12.0304 | 0.1287 | 702.1312 | 11.9284
8:21 | 19818 | 8293 | 1801 | 5.1136 | 1257100.5105 | 11.7963 | 0.20526 | 12.0015 | 0.1287 | 702.1312 | 11.9
8:21 | 19809 | 8285 | 1801 | 5.1136 | 1257100.5105 | 11.789 | 0.20526 | 11.9943 | 0.1287 | 702.1312 | 11.8929
8:21 | 19793 | 8269 | 1802 | 5.1244 | 1256389.172 | 11.7762 | 0.20544 | 11.9816 | 0.1287 | 702.0916 | 11.8784
8:21 | 19790 | 8271 | 1802 | 5.1244 | 1256389.172 | 11.7738 | 0.20544 | 11.9792 | 0.1287 | 702.0916 | 11.8802
8:21 | 19760 | 8244 | 1803 | 5.1351 | 1255678.6226 | 11.7497 | 0.20562 | 11.9553 | 0.1287 | 702.0521 | 11.8559
8:21 | 19745 | 8231 | 1803 | 5.1351 | 1255678.6226 | 11.7376 | 0.20562 | 11.9432 | 0.1287 | 702.0521 | 11.8443
8:21 | 19716 | 8204 | 1804 | 5.1459 | 1254968.861 | 11.7143 | 0.2058 | 11.9201 | 0.1287 | 702.0126 | 11.8201
8:21 | 19699 | 8190 | 1804 | 5.1459 | 1254968.861 | 11.7007 | 0.2058 | 11.9065 | 0.1287 | 702.0126 | 11.8076
8:21 | 19673 | 8158 | 1804 | 5.1459 | 1254968.861 | 11.6798 | 0.2058 | 11.8856 | 0.1287 | 702.0126 | 11.7792
8:21 | 19667 | 8152 | 1805 | 5.1567 | 1254259.8857 | 11.675 | 0.20598 | 11.8809 | 0.1287 | 701.973 | 11.7736
8:22 | 19655 | 8142 | 1805 | 5.1567 | 1254259.8857 | 11.6653 | 0.20598 | 11.8713 | 0.1287 | 701.973 | 11.7647
8:22 | 19633 | 8122 | 1806 | 5.1674 | 1253551.6957 | 11.6476 | 0.20616 | 11.8538 | 0.1287 | 701.9335 | 11.7466
8:22 | 19619 | 8110 | 1806 | 5.1674 | 1253551.6957 | 11.6364 | 0.20616 | 11.8426 | 0.1287 | 701.9335 | 11.736
8:22 | 19605 | 8098 | 1807 | 5.1782 | 1252844.2894 | 11.6252 | 0.20634 | 11.8315 | 0.1287 | 701.8941 | 11.725
8:22 | 19590 | 8085 | 1807 | 5.1782 | 1252844.2894 | 11.6131 | 0.20634 | 11.8194 | 0.1287 | 701.8941 | 11.7135
8:22 | 19556 | 8054 | 1808 | 5.1889 | 1252137.6657 | 11.5858 | 0.20652 | 11.7923 | 0.1287 | 701.8546 | 11.6857
8:22 | 19550 | 8049 | 1808 | 5.1889 | 1252137.6657 | 11.581 | 0.20652 | 11.7875 | 0.1287 | 701.8546 | 11.6812
8:22 | 19537 | 8037 | 1809 | 5.1997 | 1251431.8232 | 11.5705 | 0.20671 | 11.7772 | 0.1287 | 701.8152 | 11.6702
8:22 | 19521 | 8022 | 1809 | 5.1997 | 1251431.8232 | 11.5577 | 0.20671 | 11.7644 | 0.1287 | 701.8152 | 11.6569
8:22 | 19512 | 8014 | 1810 | 5.2104 | 1250726.7606 | 11.5504 | 0.20689 | 11.7573 | 0.12869 | 701.7758 | 11.6495
8:22 | 19491 | 7995 | 1810 | 5.2104 | 1250726.7606 | 11.5336 | 0.20689 | 11.7405 | 0.12869 | 701.7758 | 11.6327
8:22 | 19467 | 7973 | 1810 | 5.2104 | 1250726.7606 | 11.5143 | 0.20689 | 11.7212 | 0.12869 | 701.7758 | 11.6131
8:22 | 19424 | 7933 | 1811 | 5.2212 | 1250022.4767 | 11.4798 | 0.20707 | 11.6868 | 0.12869 | 701.7364 | 11.5773
8:22 | 19419 | 7935 | 1811 | 5.2212 | 1250022.4767 | 11.4757 | 0.20707 | 11.6828 | 0.12869 | 701.7364 | 11.5791
8:22 | 19398 | 7916 | 1812 | 5.2319 | 1249318.9701 | 11.4589 | 0.20726 | 11.6661 | 0.12869 | 701.697 | 11.5619
8:22 | 19377 | 7897 | 1812 | 5.2319 | 1249318.9701 | 11.442 | 0.20726 | 11.6493 | 0.12869 | 701.697 | 11.5451
8:22 | 19364 | 7885 | 1813 | 5.2426 | 1248616.2396 | 11.4316 | 0.20744 | 11.639 | 0.12869 | 701.6576 | 11.5341
8:22 | 19340 | 7864 | 1813 | 5.2426 | 1248616.2396 | 11.4123 | 0.20744 | 11.6197 | 0.12869 | 701.6576 | 11.5154
8:22 | 19312 | 7843 | 1813 | 5.2426 | 1248616.2396 | 11.3898 | 0.20744 | 11.5972 | 0.12869 | 701.6576 | 11.4968
8:22 | 19302 | 7834 | 1814 | 5.2533 | 1247914.2839 | 11.3818 | 0.20763 | 11.5894 | 0.12869 | 701.6183 | 11.4885
8:22 | 19289 | 7822 | 1814 | 5.2533 | 1247914.2839 | 11.3713 | 0.20763 | 11.5789 | 0.12869 | 701.6183 | 11.4779
8:22 | 19271 | 7805 | 1815 | 5.2641 | 1247213.1017 | 11.3569 | 0.20781 | 11.5647 | 0.12869 | 701.5789 | 11.4624
8:22 | 19251 | 7787 | 1815 | 5.2641 | 1247213.1017 | 11.3408 | 0.20781 | 11.5486 | 0.12869 | 701.5789 | 11.4465
8:22 | 19231 | 7767 | 1815 | 5.2641 | 1247213.1017 | 11.3247 | 0.20781 | 11.5325 | 0.12869 | 701.5789 | 11.4287
8:22 | 19210 | 7747 | 1815 | 5.2641 | 1247213.1017 | 11.3079 | 0.20781 | 11.5157 | 0.12869 | 701.5789 | 11.411
8:22 | 19212 | 7750 | 1816 | 5.2748 | 1246512.6918 | 11.3095 | 0.208 | 11.5175 | 0.12869 | 701.5396 | 11.4133
8:22 | 19201 | 7740 | 1816 | 5.2748 | 1246512.6918 | 11.3006 | 0.208 | 11.5086 | 0.12869 | 701.5396 | 11.4045
8:22 | 19188 | 7729 | 1816 | 5.2748 | 1246512.6918 | 11.2902 | 0.208 | 11.4982 | 0.12869 | 701.5396 | 11.3947
8:22 | 19153 | 7692 | 1817 | 5.2855 | 1245813.0527 | 11.2621 | 0.20818 | 11.4703 | 0.12869 | 701.5003 | 11.3615
8:22 | 19129 | 7670 | 1817 | 5.2855 | 1245813.0527 | 11.2428 | 0.20818 | 11.451 | 0.12869 | 701.5003 | 11.342
8:22 | 19110 | 7653 | 1818 | 5.2962 | 1245114.1834 | 11.2275 | 0.20837 | 11.4359 | 0.12869 | 701.4611 | 11.3266
8:22 | 19086 | 7632 | 1818 | 5.2962 | 1245114.1834 | 11.2083 | 0.20837 | 11.4166 | 0.12869 | 701.4611 | 11.308
8:22 | 19068 | 7615 | 1818 | 5.2962 | 1245114.1834 | 11.1938 | 0.20837 | 11.4022 | 0.12869 | 701.4611 | 11.2929
8:22 | 19068 | 7616 | 1819 | 5.3069 | 1244416.0825 | 11.1938 | 0.20856 | 11.4024 | 0.12869 | 701.4218 | 11.2935
8:22 | 19054 | 7603 | 1820 | 5.3176 | 1243718.7487 | 11.1825 | 0.20874 | 11.3913 | 0.12868 | 701.3826 | 11.2816
8:22 | 19018 | 7570 | 1820 | 5.3176 | 1243718.7487 | 11.1536 | 0.20874 | 11.3624 | 0.12868 | 701.3826 | 11.2523
8:22 | 19019 | 7571 | 1821 | 5.3283 | 1243022.1808 | 11.1544 | 0.20893 | 11.3634 | 0.12868 | 701.3434 | 11.2529
8:22 | 19005 | 7559 | 1821 | 5.3283 | 1243022.1808 | 11.1432 | 0.20893 | 11.3521 | 0.12868 | 701.3434 | 11.2423
8:22 | 18985 | 7541 | 1822 | 5.3389 | 1242326.3775 | 11.1271 | 0.20912 | 11.3362 | 0.12868 | 701.3042 | 11.226
8:22 | 18965 | 7523 | 1822 | 5.3389 | 1242326.3775 | 11.1111 | 0.20912 | 11.3202 | 0.12868 | 701.3042 | 11.21
8:22 | 18956 | 7515 | 1823 | 5.3496 | 1241631.3375 | 11.1038 | 0.20931 | 11.3131 | 0.12868 | 701.265 | 11.2026
8:22 | 18926 | 7488 | 1824 | 5.3603 | 1240937.0597 | 11.0797 | 0.2095 | 11.2892 | 0.12868 | 701.2258 | 11.1783
8:22 | 18912 | 7475 | 1824 | 5.3603 | 1240937.0597 | 11.0685 | 0.2095 | 11.278 | 0.12868 | 701.2258 | 11.1668
8:22 | 18910 | 7474 | 1825 | 5.3709 | 1240243.5428 | 11.0669 | 0.20969 | 11.2766 | 0.12868 | 701.1867 | 11.1656
8:22 | 18866 | 7433 | 1825 | 5.3709 | 1240243.5428 | 11.0315 | 0.20969 | 11.2412 | 0.12868 | 701.1867 | 11.1292
8:22 | 18841 | 7410 | 1825 | 5.3709 | 1240243.5428 | 11.0114 | 0.20969 | 11.2211 | 0.12868 | 701.1867 | 11.1088
8:22 | 18831 | 7401 | 1826 | 5.3816 | 1239550.7854 | 11.0034 | 0.20988 | 11.2133 | 0.12868 | 701.1476 | 11.1005
8:22 | 18805 | 7377 | 1826 | 5.3816 | 1239550.7854 | 10.9825 | 0.20988 | 11.1924 | 0.12868 | 701.1476 | 11.0792
8:22 | 18788 | 7362 | 1827 | 5.3923 | 1238858.7864 | 10.9689 | 0.21007 | 11.1789 | 0.12868 | 701.1085 | 11.0656
8:22 | 18777 | 7351 | 1827 | 5.3923 | 1238858.7864 | 10.96 | 0.21007 | 11.1701 | 0.12868 | 701.1085 | 11.0558
8:22 | 18761 | 7336 | 1828 | 5.4029 | 1238167.5445 | 10.9472 | 0.21026 | 11.1574 | 0.12868 | 701.0694 | 11.0422
8:22 | 18711 | 7291 | 1828 | 5.4029 | 1238167.5445 | 10.907 | 0.21026 | 11.1173 | 0.12868 | 701.0694 | 11.0022
8:22 | 18702 | 7283 | 1828 | 5.4029 | 1238167.5445 | 10.8998 | 0.21026 | 11.1101 | 0.12868 | 701.0694 | 10.9952
8:22 | 18692 | 7275 | 1829 | 5.4136 | 1237477.0584 | 10.8918 | 0.21045 | 11.1022 | 0.12868 | 701.0303 | 10.9877
8:22 | 18677 | 7261 | 1829 | 5.4136 | 1237477.0584 | 10.8797 | 0.21045 | 11.0902 | 0.12868 | 701.0303 | 10.9753
8:22 | 18677 | 7261 | 1830 | 5.4242 | 1236787.327 | 10.8797 | 0.21064 | 11.0904 | 0.12867 | 700.9913 | 10.975
8:22 | 18662 | 7248 | 1830 | 5.4242 | 1236787.327 | 10.8677 | 0.21064 | 11.0783 | 0.12867 | 700.9913 | 10.9635
8:22 | 18631 | 7219 | 1830 | 5.4242 | 1236787.327 | 10.8428 | 0.21064 | 11.0534 | 0.12867 | 700.9913 | 10.9377
8:22 | 18616 | 7206 | 1831 | 5.4348 | 1236098.349 | 10.8307 | 0.21084 | 11.0415 | 0.12867 | 700.9522 | 10.9259
8:22 | 18621 | 7212 | 1831 | 5.4348 | 1236098.349 | 10.8347 | 0.21084 | 11.0456 | 0.12867 | 700.9522 | 10.9312
8:22 | 18591 | 7184 | 1832 | 5.4455 | 1235410.1232 | 10.8106 | 0.21103 | 11.0217 | 0.12867 | 700.9132 | 10.9061
8:23 | 18568 | 7163 | 1832 | 5.4455 | 1235410.1232 | 10.7922 | 0.21103 | 11.0032 | 0.12867 | 700.9132 | 10.8874
8:23 | 18546 | 7143 | 1833 | 5.4561 | 1234722.6482 | 10.7745 | 0.21122 | 10.9857 | 0.12867 | 700.8742 | 10.8694
8:23 | 18529 | 7128 | 1833 | 5.4561 | 1234722.6482 | 10.7608 | 0.21122 | 10.972 | 0.12867 | 700.8742 | 10.8561
8:23 | 18504 | 7105 | 1834 | 5.4667 | 1234035.923 | 10.7407 | 0.21141 | 10.9522 | 0.12867 | 700.8352 | 10.8353
8:23 | 18498 | 7100 | 1834 | 5.4667 | 1234035.923 | 10.7359 | 0.21141 | 10.9473 | 0.12867 | 700.8352 | 10.8309
8:23 | 18484 | 7087 | 1835 | 5.4773 | 1233349.9463 | 10.7247 | 0.21161 | 10.9363 | 0.12867 | 700.7963 | 10.8191
8:23 | 18460 | 7065 | 1835 | 5.4773 | 1233349.9463 | 10.7054 | 0.21161 | 10.917 | 0.12867 | 700.7963 | 10.7995
8:23 | 18411 | 7020 | 1836 | 5.4879 | 1232664.7168 | 10.666 | 0.2118 | 10.8778 | 0.12867 | 700.7573 | 10.7593
8:23 | 18395 | 7006 | 1836 | 5.4879 | 1232664.7168 | 10.6532 | 0.2118 | 10.865 | 0.12867 | 700.7573 | 10.7469
8:23 | 18386 | 6998 | 1837 | 5.4985 | 1231980.2333 | 10.646 | 0.212 | 10.858 | 0.12867 | 700.7184 | 10.7395
8:23 | 18376 | 6989 | 1838 | 5.5091 | 1231296.4946 | 10.6379 | 0.21219 | 10.8501 | 0.12867 | 700.6795 | 10.7312
8:23 | 18369 | 6983 | 1839 | 5.5197 | 1230613.4996 | 10.6323 | 0.21239 | 10.8447 | 0.12867 | 700.6406 | 10.7255
8:23 | 18363 | 6977 | 1839 | 5.5197 | 1230613.4996 | 10.6275 | 0.21239 | 10.8399 | 0.12867 | 700.6406 | 10.7202
8:23 | 18327 | 6944 | 1840 | 5.5303 | 1229931.2469 | 10.5986 | 0.21259 | 10.8111 | 0.12867 | 700.6018 | 10.6906
8:23 | 18306 | 6924 | 1840 | 5.5303 | 1229931.2469 | 10.5817 | 0.21259 | 10.7943 | 0.12867 | 700.6018 | 10.6729
8:23 | 18312 | 6930 | 1841 | 5.5409 | 1229249.7354 | 10.5865 | 0.21278 | 10.7993 | 0.12866 | 700.5629 | 10.6779
8:23 | 18287 | 6907 | 1841 | 5.5409 | 1229249.7354 | 10.5664 | 0.21278 | 10.7792 | 0.12866 | 700.5629 | 10.6575
8:23 | 18262 | 6886 | 1842 | 5.5515 | 1228568.9639 | 10.5463 | 0.21298 | 10.7593 | 0.12866 | 700.5241 | 10.6385
8:23 | 18251 | 6876 | 1842 | 5.5515 | 1228568.9639 | 10.5375 | 0.21298 | 10.7505 | 0.12866 | 700.5241 | 10.6297
8:23 | 18226 | 6854 | 1843 | 5.5621 | 1227888.9311 | 10.5174 | 0.21318 | 10.7306 | 0.12866 | 700.4853 | 10.6098
8:23 | 18191 | 6822 | 1843 | 5.5621 | 1227888.9311 | 10.4893 | 0.21318 | 10.7025 | 0.12866 | 700.4853 | 10.5815
8:23 | 18199 | 6830 | 1844 | 5.5726 | 1227209.6359 | 10.4957 | 0.21337 | 10.7091 | 0.12866 | 700.4465 | 10.5882
8:23 | 18176 | 6809 | 1844 | 5.5726 | 1227209.6359 | 10.4773 | 0.21337 | 10.6906 | 0.12866 | 700.4465 | 10.5696
8:23 | 18151 | 6787 | 1845 | 5.5832 | 1226531.0771 | 10.4572 | 0.21357 | 10.6708 | 0.12866 | 700.4077 | 10.5498
8:23 | 18131 | 6769 | 1845 | 5.5832 | 1226531.0771 | 10.4411 | 0.21357 | 10.6547 | 0.12866 | 700.4077 | 10.5338
8:23 | 18119 | 6759 | 1846 | 5.5938 | 1225853.2534 | 10.4315 | 0.21377 | 10.6453 | 0.12866 | 700.369 | 10.5246
8:23 | 18099 | 6741 | 1847 | 5.6043 | 1225176.1638 | 10.4154 | 0.21397 | 10.6294 | 0.12866 | 700.3302 | 10.5084
8:23 | 18079 | 6723 | 1848 | 5.6149 | 1224499.8068 | 10.3993 | 0.21417 | 10.6135 | 0.12866 | 700.2915 | 10.4921
8:23 | 18070 | 6715 | 1848 | 5.6149 | 1224499.8068 | 10.3921 | 0.21417 | 10.6063 | 0.12866 | 700.2915 | 10.485
8:23 | 18039 | 6687 | 1849 | 5.6254 | 1223824.1815 | 10.3672 | 0.21437 | 10.5816 | 0.12866 | 700.2528 | 10.4598
8:23 | 18018 | 6667 | 1849 | 5.6254 | 1223824.1815 | 10.3503 | 0.21437 | 10.5647 | 0.12866 | 700.2528 | 10.4421
8:23 | 18013 | 6659 | 1850 | 5.636 | 1223149.2866 | 10.3463 | 0.21457 | 10.5609 | 0.12866 | 700.2141 | 10.4347
8:23 | 17986 | 6634 | 1851 | 5.6465 | 1222475.1209 | 10.3246 | 0.21477 | 10.5394 | 0.12866 | 700.1755 | 10.4122
8:23 | 17949 | 6600 | 1851 | 5.6465 | 1222475.1209 | 10.2949 | 0.21477 | 10.5097 | 0.12866 | 700.1755 | 10.382
8:23 | 17932 | 6585 | 1852 | 5.657 | 1221801.6833 | 10.2813 | 0.21497 | 10.4962 | 0.12865 | 700.1368 | 10.3684
8:23 | 17910 | 6564 | 1853 | 5.6676 | 1221128.9725 | 10.2636 | 0.21517 | 10.4788 | 0.12865 | 700.0982 | 10.3495
8:23 | 17869 | 6535 | 1853 | 5.6676 | 1221128.9725 | 10.2307 | 0.21517 | 10.4458 | 0.12865 | 700.0982 | 10.3238
8:23 | 17869 | 6535 | 1854 | 5.6781 | 1220456.9874 | 10.2307 | 0.21537 | 10.446 | 0.12865 | 700.0596 | 10.3235
8:23 | 17864 | 6530 | 1855 | 5.6886 | 1219785.7268 | 10.2266 | 0.21558 | 10.4422 | 0.12865 | 700.021 | 10.3187
8:23 | 17830 | 6500 | 1855 | 5.6886 | 1219785.7268 | 10.1993 | 0.21558 | 10.4149 | 0.12865 | 700.021 | 10.2921
8:23 | 17801 | 6473 | 1856 | 5.6991 | 1219115.1895 | 10.176 | 0.21578 | 10.3918 | 0.12865 | 699.9824 | 10.2678
8:23 | 17782 | 6455 | 1856 | 5.6991 | 1219115.1895 | 10.1608 | 0.21578 | 10.3766 | 0.12865 | 699.9824 | 10.2519
8:23 | 17757 | 6432 | 1857 | 5.7096 | 1218445.3744 | 10.1407 | 0.21598 | 10.3567 | 0.12865 | 699.9438 | 10.2312
8:23 | 17739 | 6416 | 1858 | 5.7201 | 1217776.2804 | 10.1262 | 0.21619 | 10.3424 | 0.12865 | 699.9053 | 10.2167
8:23 | 17746 | 6423 | 1858 | 5.7201 | 1217776.2804 | 10.1319 | 0.21619 | 10.348 | 0.12865 | 699.9053 | 10.2229
8:23 | 17729 | 6408 | 1859 | 5.7306 | 1217107.9061 | 10.1182 | 0.21639 | 10.3346 | 0.12865 | 699.8668 | 10.2093
8:23 | 17708 | 6390 | 1860 | 5.7411 | 1216440.2506 | 10.1013 | 0.21659 | 10.3179 | 0.12865 | 699.8283 | 10.193
8:23 | 17699 | 6383 | 1860 | 5.7411 | 1216440.2506 | 10.0941 | 0.21659 | 10.3107 | 0.12865 | 699.8283 | 10.1868
8:23 | 17685 | 6370 | 1861 | 5.7516 | 1215773.3126 | 10.0829 | 0.2168 | 10.2997 | 0.12865 | 699.7898 | 10.1749
8:23 | 17650 | 6339 | 1862 | 5.7621 | 1215107.0909 | 10.0547 | 0.21701 | 10.2717 | 0.12864 | 699.7513 | 10.1471
8:23 | 17635 | 6325 | 1862 | 5.7621 | 1215107.0909 | 10.0427 | 0.21701 | 10.2597 | 0.12864 | 699.7513 | 10.1347
8:23 | 17628 | 6317 | 1863 | 5.7725 | 1214441.5845 | 10.0371 | 0.21721 | 10.2543 | 0.12864 | 699.7128 | 10.1273
8:23 | 17595 | 6286 | 1864 | 5.783 | 1213776.7921 | 10.0106 | 0.21742 | 10.228 | 0.12864 | 699.6744 | 10.0995
8:23 | 17580 | 6273 | 1865 | 5.7935 | 1213112.7126 | 9.9985 | 0.21762 | 10.2161 | 0.12864 | 699.636 | 10.0877
8:23 | 17568 | 6263 | 1865 | 5.7935 | 1213112.7126 | 9.9889 | 0.21762 | 10.2065 | 0.12864 | 699.636 | 10.0788
8:23 | 17540 | 6237 | 1866 | 5.804 | 1212449.3449 | 9.9664 | 0.21783 | 10.1842 | 0.12864 | 699.5976 | 10.0555
8:23 | 17510 | 6209 | 1867 | 5.8144 | 1211786.6878 | 9.9423 | 0.21804 | 10.1603 | 0.12864 | 699.5592 | 10.0303
8:23 | 17509 | 6208 | 1867 | 5.8144 | 1211786.6878 | 9.9415 | 0.21804 | 10.1595 | 0.12864 | 699.5592 | 10.0294
8:23 | 17492 | 6194 | 1868 | 5.8249 | 1211124.7402 | 9.9278 | 0.21825 | 10.1461 | 0.12864 | 699.5209 | 10.0167
8:24 | 17471 | 6175 | 1869 | 5.8353 | 1210463.501 | 9.911 | 0.21845 | 10.1294 | 0.12864 | 699.4825 | 9.9995
8:24 | 17469 | 6174 | 1870 | 5.8458 | 1209802.969 | 9.9093 | 0.21866 | 10.128 | 0.12864 | 699.4442 | 9.9984
8:24 | 17460 | 6165 | 1871 | 5.8562 | 1209143.143 | 9.9021 | 0.21887 | 10.121 | 0.12864 | 699.4059 | 9.9901
8:24 | 17426 | 6135 | 1871 | 5.8562 | 1209143.143 | 9.8748 | 0.21887 | 10.0937 | 0.12864 | 699.4059 | 9.9635
8:24 | 17412 | 6122 | 1872 | 5.8666 | 1208484.022 | 9.8636 | 0.21908 | 10.0826 | 0.12864 | 699.3676 | 9.9516
8:24 | 17407 | 6118 | 1873 | 5.8771 | 1207825.6048 | 9.8595 | 0.21929 | 10.0788 | 0.12863 | 699.3293 | 9.9478
8:24 | 17379 | 6092 | 1874 | 5.8875 | 1207167.8902 | 9.8371 | 0.2195 | 10.0566 | 0.12863 | 699.291 | 9.9244
8:24 | 17360 | 6075 | 1875 | 5.8979 | 1206510.8773 | 9.8218 | 0.21971 | 10.0415 | 0.12863 | 699.2528 | 9.909
8:24 | 17350 | 6067 | 1875 | 5.8979 | 1206510.8773 | 9.8138 | 0.21971 | 10.0335 | 0.12863 | 699.2528 | 9.9019
8:24 | 17326 | 6044 | 1876 | 5.9083 | 1205854.5648 | 9.7945 | 0.21992 | 10.0144 | 0.12863 | 699.2146 | 9.8812
8:24 | 17298 | 6018 | 1876 | 5.9083 | 1205854.5648 | 9.772 | 0.21992 | 9.9919 | 0.12863 | 699.2146 | 9.8582
8:24 | 17292 | 6014 | 1877 | 5.9187 | 1205198.9516 | 9.7672 | 0.22013 | 9.9873 | 0.12863 | 699.1764 | 9.8543
8:24 | 17261 | 5986 | 1878 | 5.9291 | 1204544.0366 | 9.7423 | 0.22034 | 9.9626 | 0.12863 | 699.1382 | 9.8292
8:24 | 17229 | 5957 | 1879 | 5.9395 | 1203889.8187 | 9.7166 | 0.22056 | 9.9371 | 0.12863 | 699.1 | 9.8032
8:24 | 17217 | 5947 | 1880 | 5.9499 | 1203236.2967 | 9.7069 | 0.22077 | 9.9277 | 0.12863 | 699.0619 | 9.794
8:24 | 17202 | 5934 | 1881 | 5.9603 | 1202583.4697 | 9.6949 | 0.22098 | 9.9159 | 0.12863 | 699.0237 | 9.7822
8:24 | 17166 | 5901 | 1882 | 5.9707 | 1201931.3363 | 9.666 | 0.2212 | 9.8872 | 0.12863 | 698.9856 | 9.7526
8:24 | 17167 | 5902 | 1882 | 5.9707 | 1201931.3363 | 9.6668 | 0.2212 | 9.888 | 0.12863 | 698.9856 | 9.7535
8:24 | 17166 | 5902 | 1883 | 5.9811 | 1201279.8957 | 9.666 | 0.22141 | 9.8874 | 0.12863 | 698.9475 | 9.7532
8:24 | 17135 | 5874 | 1884 | 5.9915 | 1200629.1466 | 9.6411 | 0.22162 | 9.8627 | 0.12862 | 698.9094 | 9.7281
8:24 | 17113 | 5854 | 1885 | 6.0018 | 1199979.0879 | 9.6234 | 0.22184 | 9.8452 | 0.12862 | 698.8714 | 9.71
8:24 | 17099 | 5842 | 1886 | 6.0122 | 1199329.7186 | 9.6121 | 0.22205 | 9.8342 | 0.12862 | 698.8333 | 9.6991
8:24 | 17068 | 5814 | 1886 | 6.0122 | 1199329.7186 | 9.5872 | 0.22205 | 9.8093 | 0.12862 | 698.8333 | 9.6743
8:24 | 17037 | 5786 | 1887 | 6.0226 | 1198681.0376 | 9.5623 | 0.22227 | 9.7846 | 0.12862 | 698.7953 | 9.6491
8:24 | 17037 | 5787 | 1888 | 6.0329 | 1198033.0437 | 9.5623 | 0.22248 | 9.7848 | 0.12862 | 698.7573 | 9.6497
8:24 | 17014 | 5767 | 1889 | 6.0433 | 1197385.7359 | 9.5439 | 0.2227 | 9.7666 | 0.12862 | 698.7193 | 9.6317
8:24 | 16991 | 5746 | 1890 | 6.0536 | 1196739.1131 | 9.5254 | 0.22292 | 9.7483 | 0.12862 | 698.6813 | 9.6128
8:24 | 16970 | 5727 | 1890 | 6.0536 | 1196739.1131 | 9.5085 | 0.22292 | 9.7314 | 0.12862 | 698.6813 | 9.5959
8:24 | 16963 | 5721 | 1891 | 6.064 | 1196093.1741 | 9.5029 | 0.22313 | 9.726 | 0.12862 | 698.6433 | 9.5903
8:24 | 16921 | 5683 | 1892 | 6.0743 | 1195447.918 | 9.4692 | 0.22335 | 9.6925 | 0.12862 | 698.6054 | 9.5563
8:24 | 16916 | 5678 | 1893 | 6.0846 | 1194803.3436 | 9.4651 | 0.22357 | 9.6887 | 0.12862 | 698.5675 | 9.5516
8:24 | 16905 | 5668 | 1894 | 6.095 | 1194159.4499 | 9.4563 | 0.22379 | 9.6801 | 0.12861 | 698.5296 | 9.5424
8:24 | 16882 | 5647 | 1895 | 6.1053 | 1193516.2357 | 9.4378 | 0.22401 | 9.6618 | 0.12861 | 698.4917 | 9.5235
8:24 | 16851 | 5620 | 1896 | 6.1156 | 1192873.7 | 9.4129 | 0.22422 | 9.6371 | 0.12861 | 698.4538 | 9.4992
8:24 | 16846 | 5616 | 1897 | 6.1259 | 1192231.8418 | 9.4089 | 0.22444 | 9.6333 | 0.12861 | 698.4159 | 9.4954
8:24 | 16821 | 5593 | 1898 | 6.1362 | 1191590.6599 | 9.3888 | 0.22466 | 9.6135 | 0.12861 | 698.3781 | 9.4747
8:24 | 16814 | 5587 | 1899 | 6.1466 | 1190950.1532 | 9.3832 | 0.22488 | 9.6081 | 0.12861 | 698.3403 | 9.4691
8:24 | 16815 | 5588 | 1901 | 6.1672 | 1189671.1616 | 9.384 | 0.22532 | 9.6093 | 0.12861 | 698.2647 | 9.4694
8:24 | 16785 | 5560 | 1902 | 6.1774 | 1189032.6744 | 9.3599 | 0.22555 | 9.5855 | 0.12861 | 698.2269 | 9.4443
8:24 | 16752 | 5531 | 1903 | 6.1877 | 1188394.8583 | 9.3334 | 0.22577 | 9.5592 | 0.12861 | 698.1892 | 9.4182
8:24 | 16730 | 5512 | 1904 | 6.198 | 1187757.7122 | 9.3157 | 0.22599 | 9.5417 | 0.12861 | 698.1514 | 9.4011
8:24 | 16718 | 5502 | 1905 | 6.2083 | 1187121.2349 | 9.3061 | 0.22621 | 9.5323 | 0.1286 | 698.1137 | 9.3919
8:24 | 16683 | 5470 | 1906 | 6.2186 | 1186485.4256 | 9.278 | 0.22643 | 9.5044 | 0.1286 | 698.076 | 9.3633
8:24 | 16682 | 5470 | 1907 | 6.2288 | 1185850.283 | 9.2772 | 0.22666 | 9.5038 | 0.1286 | 698.0383 | 9.363
8:24 | 16666 | 5456 | 1908 | 6.2391 | 1185215.8062 | 9.2643 | 0.22688 | 9.4912 | 0.1286 | 698.0006 | 9.3503
8:24 | 16641 | 5433 | 1909 | 6.2494 | 1184581.9942 | 9.2442 | 0.2271 | 9.4713 | 0.1286 | 697.963 | 9.3296
8:24 | 16620 | 5415 | 1910 | 6.2596 | 1183948.8458 | 9.2274 | 0.22733 | 9.4547 | 0.1286 | 697.9253 | 9.3133
8:24 | 16614 | 5410 | 1911 | 6.2699 | 1183316.36 | 9.2225 | 0.22755 | 9.4501 | 0.1286 | 697.8877 | 9.3086
8:24 | 16575 | 5373 | 1912 | 6.2801 | 1182684.5359 | 9.1912 | 0.22778 | 9.419 | 0.1286 | 697.8501 | 9.2755
8:24 | 16556 | 5356 | 1913 | 6.2904 | 1182053.3723 | 9.176 | 0.228 | 9.404 | 0.1286 | 697.8125 | 9.2601
8:24 | 16573 | 5374 | 1914 | 6.3006 | 1181422.8682 | 9.1896 | 0.22823 | 9.4178 | 0.1286 | 697.775 | 9.2758
8:24 | 16555 | 5358 | 1915 | 6.3108 | 1180793.0227 | 9.1752 | 0.22846 | 9.4036 | 0.1286 | 697.7374 | 9.2613
8:24 | 16519 | 5325 | 1916 | 6.3211 | 1180163.8345 | 9.1462 | 0.22868 | 9.3749 | 0.12859 | 697.6999 | 9.2318
8:24 | 16507 | 5315 | 1916 | 6.3211 | 1180163.8345 | 9.1366 | 0.22868 | 9.3653 | 0.12859 | 697.6999 | 9.2229
8:24 | 16515 | 5324 | 1917 | 6.3313 | 1179535.3029 | 9.143 | 0.22891 | 9.3719 | 0.12859 | 697.6624 | 9.2306
8:24 | 16478 | 5289 | 1918 | 6.3415 | 1178907.4266 | 9.1133 | 0.22914 | 9.3424 | 0.12859 | 697.6249 | 9.1993
8:24 | 16459 | 5272 | 1920 | 6.3619 | 1177653.6361 | 9.098 | 0.22959 | 9.3276 | 0.12859 | 697.5499 | 9.1836
8:24 | 16449 | 5263 | 1921 | 6.3721 | 1177027.7199 | 9.09 | 0.22982 | 9.3198 | 0.12859 | 697.5125 | 9.1753
8:24 | 16427 | 5244 | 1922 | 6.3823 | 1176402.455 | 9.0723 | 0.23005 | 9.3024 | 0.12859 | 697.475 | 9.1582
8:24 | 16391 | 5212 | 1923 | 6.3925 | 1175777.8404 | 9.0434 | 0.23028 | 9.2737 | 0.12859 | 697.4376 | 9.1295
8:24 | 16393 | 5214 | 1924 | 6.4027 | 1175153.8751 | 9.045 | 0.23051 | 9.2755 | 0.12859 | 697.4002 | 9.131
8:25 | 16365 | 5189 | 1925 | 6.4129 | 1174530.5581 | 9.0225 | 0.23074 | 9.2533 | 0.12859 | 697.3628 | 9.1086
8:25 | 16330 | 5158 | 1927 | 6.4333 | 1173285.8648 | 8.9944 | 0.2312 | 9.2256 | 0.12858 | 697.2881 | 9.0805
8:25 | 16338 | 5166 | 1928 | 6.4434 | 1172664.4865 | 9.0008 | 0.23143 | 9.2323 | 0.12858 | 697.2508 | 9.0873
8:25 | 16336 | 5164 | 1929 | 6.4536 | 1172043.7525 | 8.9992 | 0.23166 | 9.2309 | 0.12858 | 697.2135 | 9.0852
8:25 | 16293 | 5124 | 1931 | 6.4739 | 1170804.2133 | 8.9647 | 0.23213 | 9.1968 | 0.12858 | 697.1389 | 9.0492
8:25 | 16273 | 5108 | 1932 | 6.4841 | 1170185.406 | 8.9486 | 0.23236 | 9.181 | 0.12858 | 697.1016 | 9.0347
8:25 | 16284 | 5118 | 1933 | 6.4942 | 1169567.239 | 8.9575 | 0.23259 | 9.1901 | 0.12858 | 697.0644 | 9.0433
8:25 | 16257 | 5093 | 1934 | 6.5044 | 1168949.7113 | 8.9358 | 0.23283 | 9.1686 | 0.12858 | 697.0271 | 9.0209
8:25 | 16238 | 5077 | 1935 | 6.5145 | 1168332.8218 | 8.9205 | 0.23306 | 9.1536 | 0.12858 | 696.9899 | 9.0064
8:25 | 16237 | 5076 | 1937 | 6.5348 | 1167100.9537 | 8.9197 | 0.23353 | 9.1532 | 0.12858 | 696.9155 | 9.0049
8:25 | 16213 | 5044 | 1938 | 6.5449 | 1166485.9731 | 8.9004 | 0.23376 | 9.1342 | 0.12857 | 696.8784 | 8.9763
8:25 | 16169 | 5005 | 1939 | 6.555 | 1165871.6269 | 8.8651 | 0.234 | 9.0991 | 0.12857 | 696.8412 | 8.9414
8:25 | 16148 | 4986 | 1940 | 6.5651 | 1165257.914 | 8.8482 | 0.23423 | 9.0824 | 0.12857 | 696.8041 | 8.9243
8:25 | 16140 | 4980 | 1940 | 6.5651 | 1165257.914 | 8.8418 | 0.23423 | 9.076 | 0.12857 | 696.8041 | 8.919
8:25 | 16109 | 4952 | 1941 | 6.5753 | 1164644.8334 | 8.8169 | 0.23447 | 9.0514 | 0.12857 | 696.767 | 8.8938
8:25 | 16092 | 4939 | 1943 | 6.5955 | 1163420.5655 | 8.8032 | 0.23494 | 9.0382 | 0.12857 | 696.6928 | 8.8818
8:25 | 16094 | 4942 | 1944 | 6.6056 | 1162809.3763 | 8.8048 | 0.23518 | 9.04 | 0.12857 | 696.6557 | 8.8841
8:25 | 16066 | 4917 | 1945 | 6.6157 | 1162198.8154 | 8.7823 | 0.23542 | 9.0178 | 0.12857 | 696.6187 | 8.8617
8:25 | 16029 | 4883 | 1947 | 6.6359 | 1160979.5753 | 8.7526 | 0.23589 | 8.9885 | 0.12857 | 696.5446 | 8.831
8:25 | 16020 | 4877 | 1948 | 6.6459 | 1160370.8941 | 8.7454 | 0.23613 | 8.9815 | 0.12857 | 696.5076 | 8.8254
8:25 | 16009 | 4861 | 1950 | 6.6661 | 1159155.4046 | 8.7366 | 0.23661 | 8.9732 | 0.12856 | 696.4336 | 8.8106
8:25 | 15977 | 4833 | 1951 | 6.6762 | 1158548.5943 | 8.7109 | 0.23685 | 8.9477 | 0.12856 | 696.3967 | 8.7855
8:25 | 15974 | 4831 | 1952 | 6.6862 | 1157942.4058 | 8.7084 | 0.23709 | 8.9455 | 0.12856 | 696.3598 | 8.7834
8:25 | 15968 | 4826 | 1954 | 6.7063 | 1156731.8901 | 8.7036 | 0.23757 | 8.9412 | 0.12856 | 696.2859 | 8.7784
8:25 | 15936 | 4797 | 1955 | 6.7164 | 1156127.5611 | 8.6779 | 0.23781 | 8.9157 | 0.12856 | 696.249 | 8.7525
8:25 | 15927 | 4794 | 1957 | 6.7365 | 1154920.7558 | 8.6707 | 0.23829 | 8.909 | 0.12856 | 696.1753 | 8.7492
8:25 | 15917 | 4785 | 1959 | 6.7566 | 1153716.4146 | 8.6627 | 0.23878 | 8.9014 | 0.12856 | 696.1016 | 8.7407
8:25 | 15864 | 4736 | 1960 | 6.7666 | 1153115.1657 | 8.6201 | 0.23902 | 8.8591 | 0.12855 | 696.0648 | 8.697
8:25 | 15827 | 4703 | 1962 | 6.7866 | 1151914.5066 | 8.5904 | 0.23951 | 8.8299 | 0.12855 | 695.9913 | 8.6672
8:25 | 15837 | 4713 | 1963 | 6.7966 | 1151315.0945 | 8.5984 | 0.23975 | 8.8381 | 0.12855 | 695.9545 | 8.6757
8:25 | 15821 | 4693 | 1965 | 6.8167 | 1150118.1006 | 8.5855 | 0.24024 | 8.8258 | 0.12855 | 695.881 | 8.6574
8:25 | 15797 | 4672 | 1966 | 6.8267 | 1149520.517 | 8.5663 | 0.24048 | 8.8067 | 0.12855 | 695.8443 | 8.6385
8:25 | 15786 | 4662 | 1967 | 6.8367 | 1148923.5409 | 8.5574 | 0.24073 | 8.7982 | 0.12855 | 695.8076 | 8.6294
8:25 | 15765 | 4643 | 1968 | 6.8467 | 1148327.1715 | 8.5406 | 0.24097 | 8.7815 | 0.12855 | 695.771 | 8.6123
8:25 | 15716 | 4599 | 1969 | 6.8567 | 1147731.4079 | 8.5012 | 0.24122 | 8.7424 | 0.12855 | 695.7343 | 8.573
8:25 | 15689 | 4593 | 1971 | 6.8766 | 1146541.6942 | 8.4795 | 0.24171 | 8.7212 | 0.12854 | 695.661 | 8.5671
8:25 | 15693 | 4596 | 1972 | 6.8866 | 1145947.7423 | 8.4827 | 0.24196 | 8.7247 | 0.12854 | 695.6244 | 8.5695
8:25 | 15672 | 4579 | 1973 | 6.8966 | 1145354.3925 | 8.4659 | 0.24221 | 8.7081 | 0.12854 | 695.5878 | 8.5542
8:25 | 15666 | 4575 | 1975 | 6.9165 | 1144169.4955 | 8.461 | 0.2427 | 8.7037 | 0.12854 | 695.5146 | 8.55
8:25 | 15646 | 4557 | 1976 | 6.9265 | 1143577.9465 | 8.445 | 0.24295 | 8.6879 | 0.12854 | 695.4781 | 8.5338
8:25 | 15633 | 4546 | 1977 | 6.9364 | 1142986.9959 | 8.4345 | 0.2432 | 8.6777 | 0.12854 | 695.4416 | 8.5238
8:25 | 15589 | 4506 | 1978 | 6.9464 | 1142396.6428 | 8.3992 | 0.24345 | 8.6426 | 0.12854 | 695.405 | 8.4881
8:25 | 15584 | 4503 | 1979 | 6.9563 | 1141806.8863 | 8.3952 | 0.2437 | 8.6389 | 0.12854 | 695.3685 | 8.4851
8:25 | 15581 | 4500 | 1980 | 6.9663 | 1141217.7255 | 8.3928 | 0.24395 | 8.6367 | 0.12854 | 695.332 | 8.4822
8:25 | 15594 | 4512 | 1981 | 6.9762 | 1140629.1596 | 8.4032 | 0.2442 | 8.6474 | 0.12854 | 695.2956 | 8.4925
8:25 | 15539 | 4463 | 1982 | 6.9861 | 1140041.1876 | 8.359 | 0.24445 | 8.6035 | 0.12854 | 695.2591 | 8.4488
8:25 | 15534 | 4460 | 1983 | 6.9961 | 1139453.8085 | 8.355 | 0.2447 | 8.5997 | 0.12853 | 695.2227 | 8.4459
8:25 | 15537 | 4464 | 1984 | 7.006 | 1138867.0216 | 8.3574 | 0.24495 | 8.6024 | 0.12853 | 695.1862 | 8.4492
8:25 | 15516 | 4445 | 1985 | 7.0159 | 1138280.826 | 8.3405 | 0.2452 | 8.5857 | 0.12853 | 695.1498 | 8.432
8:25 | 15483 | 4415 | 1987 | 7.0357 | 1137110.2047 | 8.314 | 0.24571 | 8.5597 | 0.12853 | 695.0771 | 8.4049
8:25 | 15479 | 4415 | 1988 | 7.0456 | 1136525.7773 | 8.3108 | 0.24596 | 8.5568 | 0.12853 | 695.0407 | 8.4046
8:25 | 15484 | 4421 | 1989 | 7.0555 | 1135941.9376 | 8.3148 | 0.24621 | 8.561 | 0.12853 | 695.0044 | 8.4097
8:25 | 15475 | 4413 | 1991 | 7.0753 | 1134776.0176 | 8.3076 | 0.24672 | 8.5543 | 0.12853 | 694.9317 | 8.402
8:25 | 15443 | 4383 | 1992 | 7.0852 | 1134193.9356 | 8.2819 | 0.24697 | 8.5289 | 0.12853 | 694.8954 | 8.3752
8:25 | 15425 | 4369 | 1993 | 7.0951 | 1133612.4376 | 8.2674 | 0.24723 | 8.5147 | 0.12853 | 694.8591 | 8.3625
8:25 | 15431 | 4375 | 1995 | 7.1149 | 1132451.1907 | 8.2723 | 0.24774 | 8.52 | 0.12852 | 694.7866 | 8.3672
8:25 | 15407 | 4353 | 1996 | 7.1248 | 1131871.4399 | 8.253 | 0.24799 | 8.501 | 0.12852 | 694.7504 | 8.3475
8:25 | 15383 | 4331 | 1998 | 7.1445 | 1130713.6793 | 8.2337 | 0.2485 | 8.4822 | 0.12852 | 694.6779 | 8.3274
8:25 | 15371 | 4321 | 1999 | 7.1544 | 1130135.6677 | 8.2241 | 0.24876 | 8.4728 | 0.12852 | 694.6418 | 8.3183
8:26 | 15364 | 4315 | 2001 | 7.1741 | 1128981.3778 | 8.2184 | 0.24927 | 8.4677 | 0.12852 | 694.5694 | 8.3124
8:26 | 15342 | 4296 | 2003 | 7.1938 | 1127829.393 | 8.2008 | 0.24979 | 8.4506 | 0.12852 | 694.4972 | 8.295
8:26 | 15326 | 4282 | 2005 | 7.2134 | 1126679.7064 | 8.1879 | 0.2503 | 8.4382 | 0.12851 | 694.4249 | 8.2821
8:26 | 15324 | 4281 | 2007 | 7.2331 | 1125532.3111 | 8.1863 | 0.25082 | 8.4371 | 0.12851 | 694.3528 | 8.2806
8:26 | 15290 | 4251 | 2008 | 7.2429 | 1124959.4706 | 8.159 | 0.25108 | 8.4101 | 0.12851 | 694.3167 | 8.2538
8:26 | 15259 | 4223 | 2010 | 7.2625 | 1123815.4996 | 8.1341 | 0.2516 | 8.3857 | 0.12851 | 694.2447 | 8.2284
8:26 | 15244 | 4211 | 2011 | 7.2724 | 1123244.3674 | 8.122 | 0.25186 | 8.3739 | 0.12851 | 694.2087 | 8.2175
8:26 | 15234 | 4201 | 2013 | 7.292 | 1122103.8053 | 8.114 | 0.25238 | 8.3664 | 0.12851 | 694.1367 | 8.2081
8:26 | 15216 | 4185 | 2015 | 7.3116 | 1120965.5073 | 8.0996 | 0.25291 | 8.3525 | 0.12851 | 694.0648 | 8.1934
8:26 | 15191 | 4165 | 2016 | 7.3213 | 1120397.2052 | 8.0795 | 0.25317 | 8.3326 | 0.1285 | 694.0289 | 8.1754
8:26 | 15178 | 4154 | 2018 | 7.3409 | 1119262.2908 | 8.069 | 0.25369 | 8.3227 | 0.1285 | 693.9571 | 8.1651
8:26 | 15177 | 4154 | 2019 | 7.3507 | 1118695.6768 | 8.0682 | 0.25396 | 8.3222 | 0.1285 | 693.9212 | 8.1648
8:26 | 15156 | 4135 | 2020 | 7.3605 | 1118129.6238 | 8.0514 | 0.25422 | 8.3056 | 0.1285 | 693.8853 | 8.1477
8:26 | 15139 | 4121 | 2022 | 7.38 | 1116999.1975 | 8.0377 | 0.25475 | 8.2925 | 0.1285 | 693.8137 | 8.1348
8:26 | 15130 | 4114 | 2023 | 7.3898 | 1116434.8225 | 8.0305 | 0.25501 | 8.2855 | 0.1285 | 693.7778 | 8.1283
8:26 | 15110 | 4096 | 2025 | 7.4093 | 1115307.7447 | 8.0144 | 0.25554 | 8.27 | 0.1285 | 693.7062 | 8.1118
8:26 | 15111 | 4098 | 2026 | 7.419 | 1114745.0403 | 8.0152 | 0.2558 | 8.271 | 0.1285 | 693.6705 | 8.1133
8:26 | 15100 | 4090 | 2028 | 7.4385 | 1113621.2962 | 8.0064 | 0.25634 | 8.2627 | 0.12849 | 693.599 | 8.1057
8:26 | 15083 | 4076 | 2029 | 7.4482 | 1113060.255 | 7.9927 | 0.2566 | 8.2493 | 0.12849 | 693.5632 | 8.093
8:26 | 15095 | 4087 | 2030 | 7.458 | 1112499.7665 | 8.0024 | 0.25687 | 8.2592 | 0.12849 | 693.5275 | 8.1025
8:26 | 15089 | 4082 | 2031 | 7.4677 | 1111939.8299 | 7.9975 | 0.25714 | 8.2547 | 0.12849 | 693.4918 | 8.0978
8:26 | 15052 | 4049 | 2032 | 7.4774 | 1111380.4445 | 7.9678 | 0.2574 | 8.2252 | 0.12849 | 693.4561 | 8.0683
8:26 | 15040 | 4039 | 2033 | 7.4871 | 1110821.6093 | 7.9582 | 0.25767 | 8.2159 | 0.12849 | 693.4205 | 8.0592
8:26 | 15021 | 4024 | 2034 | 7.4969 | 1110263.3237 | 7.9429 | 0.25794 | 8.2009 | 0.12849 | 693.3848 | 8.0456
8:26 | 15013 | 4017 | 2035 | 7.5066 | 1109705.5867 | 7.9365 | 0.25821 | 8.1947 | 0.12849 | 693.3492 | 8.0391
8:26 | 15017 | 4023 | 2036 | 7.5163 | 1109148.3976 | 7.9397 | 0.25847 | 8.1982 | 0.12849 | 693.3135 | 8.0442
8:26 | 14992 | 4001 | 2037 | 7.526 | 1108591.7556 | 7.9196 | 0.25874 | 8.1784 | 0.12849 | 693.2779 | 8.0244
8:26 | 14980 | 3991 | 2038 | 7.5357 | 1108035.6598 | 7.91 | 0.25901 | 8.169 | 0.12849 | 693.2423 | 8.0153
8:26 | 14982 | 3994 | 2040 | 7.5551 | 1106925.1038 | 7.9116 | 0.25955 | 8.1711 | 0.12848 | 693.1712 | 8.0174
8:26 | 14961 | 3975 | 2041 | 7.5647 | 1106370.642 | 7.8947 | 0.25982 | 8.1545 | 0.12848 | 693.1356 | 8.0003
8:26 | 14943 | 3959 | 2042 | 7.5744 | 1105816.7233 | 7.8803 | 0.26009 | 8.1404 | 0.12848 | 693.1001 | 7.9859
8:26 | 14951 | 3968 | 2043 | 7.5841 | 1105263.3468 | 7.8867 | 0.26036 | 8.1471 | 0.12848 | 693.0646 | 7.9936
8:26 | 14933 | 3952 | 2044 | 7.5938 | 1104710.5118 | 7.8722 | 0.26063 | 8.1329 | 0.12848 | 693.0291 | 7.9791
8:26 | 14921 | 3942 | 2045 | 7.6035 | 1104158.2175 | 7.8626 | 0.2609 | 8.1235 | 0.12848 | 692.9936 | 7.97
8:26 | 14914 | 3937 | 2046 | 7.6131 | 1103606.463 | 7.857 | 0.26118 | 8.1181 | 0.12848 | 692.9581 | 7.9653
8:26 | 14896 | 3921 | 2048 | 7.6324 | 1102504.5706 | 7.8425 | 0.26172 | 8.1042 | 0.12848 | 692.8872 | 7.9506
8:26 | 14895 | 3921 | 2049 | 7.6421 | 1101954.431 | 7.8417 | 0.26199 | 8.1037 | 0.12848 | 692.8518 | 7.9503
8:26 | 14882 | 3911 | 2051 | 7.6614 | 1100855.7612 | 7.8313 | 0.26254 | 8.0938 | 0.12847 | 692.781 | 7.9409
8:26 | 14878 | 3908 | 2052 | 7.671 | 1100307.2295 | 7.828 | 0.26281 | 8.0909 | 0.12847 | 692.7456 | 7.938
8:26 | 14883 | 3913 | 2053 | 7.6807 | 1099759.2321 | 7.8321 | 0.26309 | 8.0952 | 0.12847 | 692.7102 | 7.9422
8:26 | 14877 | 3909 | 2054 | 7.6903 | 1099211.7683 | 7.8272 | 0.26336 | 8.0906 | 0.12847 | 692.6749 | 7.9384
8:26 | 14853 | 3888 | 2055 | 7.6999 | 1098664.8373 | 7.808 | 0.26364 | 8.0716 | 0.12847 | 692.6395 | 7.9195
8:26 | 14855 | 3891 | 2056 | 7.7096 | 1098118.4383 | 7.8096 | 0.26391 | 8.0735 | 0.12847 | 692.6042 | 7.9219
8:26 | 14840 | 3878 | 2056 | 7.7096 | 1098118.4383 | 7.7975 | 0.26391 | 8.0614 | 0.12847 | 692.6042 | 7.9104
8:26 | 14822 | 3862 | 2057 | 7.7192 | 1097572.5706 | 7.7831 | 0.26419 | 8.0473 | 0.12847 | 692.5689 | 7.8959
8:26 | 14825 | 3867 | 2057 | 7.7192 | 1097572.5706 | 7.7855 | 0.26419 | 8.0497 | 0.12847 | 692.5689 | 7.9003
8:26 | 14820 | 3863 | 2058 | 7.7288 | 1097027.2334 | 7.7815 | 0.26446 | 8.0459 | 0.12847 | 692.5336 | 7.8965
8:26 | 14807 | 3853 | 2058 | 7.7288 | 1097027.2334 | 7.771 | 0.26446 | 8.0355 | 0.12847 | 692.5336 | 7.8877
8:26 | 14813 | 3859 | 2059 | 7.7384 | 1096482.4259 | 7.7758 | 0.26474 | 8.0406 | 0.12847 | 692.4983 | 7.8927
8:26 | 14819 | 3866 | 2060 | 7.748 | 1095938.1474 | 7.7807 | 0.26501 | 8.0457 | 0.12847 | 692.463 | 7.8987
8:26 | 14797 | 3850 | 2060 | 7.748 | 1095938.1474 | 7.763 | 0.26501 | 8.028 | 0.12847 | 692.463 | 7.8845
8:26 | 14792 | 3846 | 2061 | 7.7576 | 1095394.397 | 7.759 | 0.26529 | 8.0243 | 0.12847 | 692.4278 | 7.8807
8:26 | 14789 | 3844 | 2062 | 7.7672 | 1094851.174 | 7.7566 | 0.26556 | 8.0221 | 0.12847 | 692.3925 | 7.8786
8:26 | 14776 | 3833 | 2062 | 7.7672 | 1094851.174 | 7.7461 | 0.26556 | 8.0117 | 0.12847 | 692.3925 | 7.8689
8:26 | 14763 | 3822 | 2063 | 7.7768 | 1094308.4776 | 7.7357 | 0.26584 | 8.0015 | 0.12846 | 692.3573 | 7.8589
8:26 | 14769 | 3825 | 2064 | 7.7864 | 1093766.3071 | 7.7405 | 0.26612 | 8.0066 | 0.12846 | 692.3221 | 7.8613
8:26 | 14754 | 3812 | 2065 | 7.796 | 1093224.6618 | 7.7284 | 0.2664 | 7.9948 | 0.12846 | 692.2869 | 7.8495
8:26 | 14731 | 3792 | 2065 | 7.796 | 1093224.6618 | 7.71 | 0.2664 | 7.9764 | 0.12846 | 692.2869 | 7.8318
8:26 | 14698 | 3762 | 2066 | 7.8056 | 1092683.5407 | 7.6835 | 0.26667 | 7.9501 | 0.12846 | 692.2517 | 7.805
8:26 | 14668 | 3736 | 2066 | 7.8056 | 1092683.5407 | 7.6594 | 0.26667 | 7.926 | 0.12846 | 692.2517 | 7.7819
8:26 | 14642 | 3713 | 2066 | 7.8056 | 1092683.5407 | 7.6385 | 0.26667 | 7.9051 | 0.12846 | 692.2517 | 7.7616
8:27 | 14633 | 3707 | 2066 | 7.8056 | 1092683.5407 | 7.6312 | 0.26667 | 7.8979 | 0.12846 | 692.2517 | 7.7562
8:27 | 14628 | 3703 | 2065 | 7.796 | 1093224.6618 | 7.6272 | 0.2664 | 7.8936 | 0.12846 | 692.2869 | 7.753
8:27 | 14632 | 3708 | 2065 | 7.796 | 1093224.6618 | 7.6304 | 0.2664 | 7.8968 | 0.12846 | 692.2869 | 7.7574
8:27 | 14629 | 3706 | 2065 | 7.796 | 1093224.6618 | 7.628 | 0.2664 | 7.8944 | 0.12846 | 692.2869 | 7.7556
8:27 | 14630 | 3709 | 2065 | 7.796 | 1093224.6618 | 7.6288 | 0.2664 | 7.8952 | 0.12846 | 692.2869 | 7.7583
8:27 | 14624 | 3704 | 2065 | 7.796 | 1093224.6618 | 7.624 | 0.2664 | 7.8904 | 0.12846 | 692.2869 | 7.7538
8:27 | 14627 | 3709 | 2064 | 7.7864 | 1093766.3071 | 7.6264 | 0.26612 | 7.8925 | 0.12846 | 692.3221 | 7.7585
8:27 | 14625 | 3707 | 2064 | 7.7864 | 1093766.3071 | 7.6248 | 0.26612 | 7.8909 | 0.12846 | 692.3221 | 7.7568
8:27 | 14626 | 3710 | 2063 | 7.7768 | 1094308.4776 | 7.6256 | 0.26584 | 7.8915 | 0.12846 | 692.3573 | 7.7597
8:27 | 14623 | 3706 | 2063 | 7.7768 | 1094308.4776 | 7.6232 | 0.26584 | 7.8891 | 0.12846 | 692.3573 | 7.7562
8:27 | 14625 | 3708 | 2062 | 7.7672 | 1094851.174 | 7.6248 | 0.26556 | 7.8904 | 0.12847 | 692.3925 | 7.7582
8:27 | 14627 | 3710 | 2062 | 7.7672 | 1094851.174 | 7.6264 | 0.26556 | 7.892 | 0.12847 | 692.3925 | 7.76
8:27 | 14622 | 3707 | 2061 | 7.7576 | 1095394.397 | 7.6224 | 0.26529 | 7.8877 | 0.12847 | 692.4278 | 7.7576
8:27 | 14628 | 3713 | 2061 | 7.7576 | 1095394.397 | 7.6272 | 0.26529 | 7.8925 | 0.12847 | 692.4278 | 7.7629
8:27 | 14625 | 3712 | 2060 | 7.748 | 1095938.1474 | 7.6248 | 0.26501 | 7.8898 | 0.12847 | 692.463 | 7.7623
8:27 | 14630 | 3717 | 2060 | 7.748 | 1095938.1474 | 7.6288 | 0.26501 | 7.8938 | 0.12847 | 692.463 | 7.7667
8:27 | 14619 | 3707 | 2060 | 7.748 | 1095938.1474 | 7.62 | 0.26501 | 7.885 | 0.12847 | 692.463 | 7.7578
8:27 | 14627 | 3715 | 2059 | 7.7384 | 1096482.4259 | 7.6264 | 0.26474 | 7.8912 | 0.12847 | 692.4983 | 7.7652
8:27 | 14616 | 3705 | 2059 | 7.7384 | 1096482.4259 | 7.6176 | 0.26474 | 7.8823 | 0.12847 | 692.4983 | 7.7563
8:27 | 14625 | 3713 | 2059 | 7.7384 | 1096482.4259 | 7.6248 | 0.26474 | 7.8896 | 0.12847 | 692.4983 | 7.7634
8:27 | 14612 | 3702 | 2059 | 7.7384 | 1096482.4259 | 7.6144 | 0.26474 | 7.8791 | 0.12847 | 692.4983 | 7.7537
8:27 | 14626 | 3716 | 2058 | 7.7288 | 1097027.2334 | 7.6256 | 0.26446 | 7.8901 | 0.12847 | 692.5336 | 7.7663
8:27 | 14613 | 3704 | 2058 | 7.7288 | 1097027.2334 | 7.6152 | 0.26446 | 7.8796 | 0.12847 | 692.5336 | 7.7557
8:27 | 14624 | 3714 | 2058 | 7.7288 | 1097027.2334 | 7.624 | 0.26446 | 7.8885 | 0.12847 | 692.5336 | 7.7646
8:27 | 14610 | 3702 | 2058 | 7.7288 | 1097027.2334 | 7.6128 | 0.26446 | 7.8772 | 0.12847 | 692.5336 | 7.7539
8:27 | 14622 | 3713 | 2057 | 7.7192 | 1097572.5706 | 7.6224 | 0.26419 | 7.8866 | 0.12847 | 692.5689 | 7.7639
8:27 | 14609 | 3702 | 2057 | 7.7192 | 1097572.5706 | 7.612 | 0.26419 | 7.8762 | 0.12847 | 692.5689 | 7.7542
8:27 | 14617 | 3710 | 2057 | 7.7192 | 1097572.5706 | 7.6184 | 0.26419 | 7.8826 | 0.12847 | 692.5689 | 7.7613
8:27 | 14612 | 3705 | 2057 | 7.7192 | 1097572.5706 | 7.6144 | 0.26419 | 7.8786 | 0.12847 | 692.5689 | 7.7569
8:27 | 14620 | 3713 | 2057 | 7.7192 | 1097572.5706 | 7.6208 | 0.26419 | 7.885 | 0.12847 | 692.5689 | 7.7639
8:27 | 14615 | 3709 | 2057 | 7.7192 | 1097572.5706 | 7.6168 | 0.26419 | 7.881 | 0.12847 | 692.5689 | 7.7604
8:27 | 14618 | 3712 | 2056 | 7.7096 | 1098118.4383 | 7.6192 | 0.26391 | 7.8831 | 0.12847 | 692.6042 | 7.7633
8:27 | 14614 | 3709 | 2056 | 7.7096 | 1098118.4383 | 7.616 | 0.26391 | 7.8799 | 0.12847 | 692.6042 | 7.7607
8:27 | 14616 | 3710 | 2056 | 7.7096 | 1098118.4383 | 7.6176 | 0.26391 | 7.8815 | 0.12847 | 692.6042 | 7.7615
8:27 | 14610 | 3705 | 2056 | 7.7096 | 1098118.4383 | 7.6128 | 0.26391 | 7.8767 | 0.12847 | 692.6042 | 7.7571
8:27 | 14613 | 3709 | 2056 | 7.7096 | 1098118.4383 | 7.6152 | 0.26391 | 7.8791 | 0.12847 | 692.6042 | 7.7607
8:27 | 14610 | 3705 | 2056 | 7.7096 | 1098118.4383 | 7.6128 | 0.26391 | 7.8767 | 0.12847 | 692.6042 | 7.7571
8:27 | 14617 | 3711 | 2056 | 7.7096 | 1098118.4383 | 7.6184 | 0.26391 | 7.8823 | 0.12847 | 692.6042 | 7.7624
8:27 | 14609 | 3705 | 2056 | 7.7096 | 1098118.4383 | 7.612 | 0.26391 | 7.8759 | 0.12847 | 692.6042 | 7.7571
8:27 | 14616 | 3712 | 2056 | 7.7096 | 1098118.4383 | 7.6176 | 0.26391 | 7.8815 | 0.12847 | 692.6042 | 7.7633
8:27 | 14606 | 3702 | 2056 | 7.7096 | 1098118.4383 | 7.6096 | 0.26391 | 7.8735 | 0.12847 | 692.6042 | 7.7545
8:27 | 14615 | 3711 | 2056 | 7.7096 | 1098118.4383 | 7.6168 | 0.26391 | 7.8807 | 0.12847 | 692.6042 | 7.7624
8:27 | 14603 | 3701 | 2056 | 7.7096 | 1098118.4383 | 7.6071 | 0.26391 | 7.8711 | 0.12847 | 692.6042 | 7.7536
8:27 | 14617 | 3713 | 2056 | 7.7096 | 1098118.4383 | 7.6184 | 0.26391 | 7.8823 | 0.12847 | 692.6042 | 7.7642
8:27 | 14604 | 3702 | 2056 | 7.7096 | 1098118.4383 | 7.608 | 0.26391 | 7.8719 | 0.12847 | 692.6042 | 7.7545
8:27 | 14615 | 3711 | 2055 | 7.6999 | 1098664.8373 | 7.6168 | 0.26364 | 7.8804 | 0.12847 | 692.6395 | 7.7627
8:27 | 14602 | 3700 | 2055 | 7.6999 | 1098664.8373 | 7.6063 | 0.26364 | 7.87 | 0.12847 | 692.6395 | 7.753
8:27 | 14613 | 3710 | 2055 | 7.6999 | 1098664.8373 | 7.6152 | 0.26364 | 7.8788 | 0.12847 | 692.6395 | 7.7618
8:27 | 14603 | 3701 | 2056 | 7.7096 | 1098118.4383 | 7.6071 | 0.26391 | 7.8711 | 0.12847 | 692.6042 | 7.7536
8:27 | 14613 | 3709 | 2056 | 7.7096 | 1098118.4383 | 7.6152 | 0.26391 | 7.8791 | 0.12847 | 692.6042 | 7.7607
8:27 | 14606 | 3703 | 2056 | 7.7096 | 1098118.4383 | 7.6096 | 0.26391 | 7.8735 | 0.12847 | 692.6042 | 7.7553
8:27 | 14609 | 3706 | 2056 | 7.7096 | 1098118.4383 | 7.612 | 0.26391 | 7.8759 | 0.12847 | 692.6042 | 7.758
8:27 | 14608 | 3706 | 2055 | 7.6999 | 1098664.8373 | 7.6112 | 0.26364 | 7.8748 | 0.12847 | 692.6395 | 7.7583
8:27 | 14604 | 3703 | 2055 | 7.6999 | 1098664.8373 | 7.608 | 0.26364 | 7.8716 | 0.12847 | 692.6395 | 7.7556
8:27 | 14605 | 3704 | 2055 | 7.6999 | 1098664.8373 | 7.6088 | 0.26364 | 7.8724 | 0.12847 | 692.6395 | 7.7565
8:27 | 14603 | 3702 | 2055 | 7.6999 | 1098664.8373 | 7.6071 | 0.26364 | 7.8708 | 0.12847 | 692.6395 | 7.7547
8:27 | 14609 | 3707 | 2054 | 7.6903 | 1099211.7683 | 7.612 | 0.26336 | 7.8753 | 0.12847 | 692.6749 | 7.7594
8:27 | 14601 | 3701 | 2054 | 7.6903 | 1099211.7683 | 7.6055 | 0.26336 | 7.8689 | 0.12847 | 692.6749 | 7.7541
8:27 | 14608 | 3707 | 2053 | 7.6807 | 1099759.2321 | 7.6112 | 0.26309 | 7.8743 | 0.12847 | 692.7102 | 7.7597
8:28 | 14601 | 3700 | 2053 | 7.6807 | 1099759.2321 | 7.6055 | 0.26309 | 7.8686 | 0.12847 | 692.7102 | 7.7535
8:28 | 14606 | 3705 | 2053 | 7.6807 | 1099759.2321 | 7.6096 | 0.26309 | 7.8726 | 0.12847 | 692.7102 | 7.7579
8:28 | 14598 | 3697 | 2053 | 7.6807 | 1099759.2321 | 7.6031 | 0.26309 | 7.8662 | 0.12847 | 692.7102 | 7.7508
8:28 | 14605 | 3704 | 2052 | 7.671 | 1100307.2295 | 7.6088 | 0.26281 | 7.8716 | 0.12847 | 692.7456 | 7.7573
8:28 | 14597 | 3697 | 2052 | 7.671 | 1100307.2295 | 7.6023 | 0.26281 | 7.8651 | 0.12847 | 692.7456 | 7.7511
8:28 | 14603 | 3703 | 2052 | 7.671 | 1100307.2295 | 7.6071 | 0.26281 | 7.87 | 0.12847 | 692.7456 | 7.7564
8:28 | 14597 | 3697 | 2052 | 7.671 | 1100307.2295 | 7.6023 | 0.26281 | 7.8651 | 0.12847 | 692.7456 | 7.7511
8:28 | 14603 | 3703 | 2052 | 7.671 | 1100307.2295 | 7.6071 | 0.26281 | 7.87 | 0.12847 | 692.7456 | 7.7564
8:28 | 14595 | 3695 | 2053 | 7.6807 | 1099759.2321 | 7.6007 | 0.26309 | 7.8638 | 0.12847 | 692.7102 | 7.7491
8:28 | 14600 | 3700 | 2053 | 7.6807 | 1099759.2321 | 7.6047 | 0.26309 | 7.8678 | 0.12847 | 692.7102 | 7.7535
8:28 | 14593 | 3693 | 2053 | 7.6807 | 1099759.2321 | 7.5991 | 0.26309 | 7.8622 | 0.12847 | 692.7102 | 7.7473
8:28 | 14597 | 3697 | 2053 | 7.6807 | 1099759.2321 | 7.6023 | 0.26309 | 7.8654 | 0.12847 | 692.7102 | 7.7508
8:28 | 14597 | 3696 | 2052 | 7.671 | 1100307.2295 | 7.6023 | 0.26281 | 7.8651 | 0.12847 | 692.7456 | 7.7502
8:28 | 14597 | 3697 | 2052 | 7.671 | 1100307.2295 | 7.6023 | 0.26281 | 7.8651 | 0.12847 | 692.7456 | 7.7511
8:28 | 14599 | 3699 | 2051 | 7.6614 | 1100855.7612 | 7.6039 | 0.26254 | 7.8665 | 0.12847 | 692.781 | 7.7531
8:28 | 14595 | 3696 | 2050 | 7.6517 | 1101404.8282 | 7.6007 | 0.26227 | 7.863 | 0.12848 | 692.8164 | 7.7507
8:28 | 14599 | 3699 | 2050 | 7.6517 | 1101404.8282 | 7.6039 | 0.26227 | 7.8662 | 0.12848 | 692.8164 | 7.7534
8:28 | 14590 | 3691 | 2049 | 7.6421 | 1101954.431 | 7.5967 | 0.26199 | 7.8587 | 0.12848 | 692.8518 | 7.7466
8:28 | 14598 | 3698 | 2049 | 7.6421 | 1101954.431 | 7.6031 | 0.26199 | 7.8651 | 0.12848 | 692.8518 | 7.7528
8:28 | 14591 | 3692 | 2048 | 7.6324 | 1102504.5706 | 7.5975 | 0.26172 | 7.8592 | 0.12848 | 692.8872 | 7.7477
8:28 | 14602 | 3701 | 2047 | 7.6228 | 1103055.2477 | 7.6063 | 0.26145 | 7.8678 | 0.12848 | 692.9227 | 7.756
8:28 | 14595 | 3695 | 2046 | 7.6131 | 1103606.463 | 7.6007 | 0.26118 | 7.8619 | 0.12848 | 692.9581 | 7.7509
8:28 | 14598 | 3698 | 2045 | 7.6035 | 1104158.2175 | 7.6031 | 0.2609 | 7.864 | 0.12848 | 692.9936 | 7.7538
8:28 | 14595 | 3695 | 2044 | 7.5938 | 1104710.5118 | 7.6007 | 0.26063 | 7.8614 | 0.12848 | 693.0291 | 7.7515
8:28 | 14592 | 3693 | 2043 | 7.5841 | 1105263.3468 | 7.5983 | 0.26036 | 7.8587 | 0.12848 | 693.0646 | 7.75
8:28 | 14597 | 3698 | 2042 | 7.5744 | 1105816.7233 | 7.6023 | 0.26009 | 7.8624 | 0.12848 | 693.1001 | 7.7546
8:28 | 14588 | 3690 | 2041 | 7.5647 | 1106370.642 | 7.5951 | 0.25982 | 7.8549 | 0.12848 | 693.1356 | 7.7478
8:28 | 14602 | 3702 | 2040 | 7.5551 | 1106925.1038 | 7.6063 | 0.25955 | 7.8659 | 0.12848 | 693.1712 | 7.7587
8:28 | 14587 | 3688 | 2039 | 7.5454 | 1107480.1095 | 7.5943 | 0.25928 | 7.8536 | 0.12848 | 693.2068 | 7.7466
8:28 | 14602 | 3704 | 2038 | 7.5357 | 1108035.6598 | 7.6063 | 0.25901 | 7.8654 | 0.12849 | 693.2423 | 7.761
8:28 | 14581 | 3684 | 2037 | 7.526 | 1108591.7556 | 7.5895 | 0.25874 | 7.8482 | 0.12849 | 693.2779 | 7.7436
8:28 | 14600 | 3702 | 2037 | 7.526 | 1108591.7556 | 7.6047 | 0.25874 | 7.8635 | 0.12849 | 693.2779 | 7.7595
8:28 | 14581 | 3685 | 2037 | 7.526 | 1108591.7556 | 7.5895 | 0.25874 | 7.8482 | 0.12849 | 693.2779 | 7.7445
8:28 | 14598 | 3701 | 2036 | 7.5163 | 1109148.3976 | 7.6031 | 0.25847 | 7.8616 | 0.12849 | 693.3135 | 7.7589
8:28 | 14585 | 3684 | 2036 | 7.5163 | 1109148.3976 | 7.5927 | 0.25847 | 7.8512 | 0.12849 | 693.3135 | 7.7439
8:28 | 14600 | 3698 | 2035 | 7.5066 | 1109705.5867 | 7.6047 | 0.25821 | 7.8629 | 0.12849 | 693.3492 | 7.7565
8:28 | 14586 | 3685 | 2035 | 7.5066 | 1109705.5867 | 7.5935 | 0.25821 | 7.8517 | 0.12849 | 693.3492 | 7.745
8:28 | 14597 | 3695 | 2034 | 7.4969 | 1110263.3237 | 7.6023 | 0.25794 | 7.8603 | 0.12849 | 693.3848 | 7.7541
8:28 | 14589 | 3688 | 2034 | 7.4969 | 1110263.3237 | 7.5959 | 0.25794 | 7.8538 | 0.12849 | 693.3848 | 7.7479
8:28 | 14594 | 3695 | 2035 | 7.5066 | 1109705.5867 | 7.5999 | 0.25821 | 7.8581 | 0.12849 | 693.3492 | 7.7539
8:28 | 14589 | 3690 | 2035 | 7.5066 | 1109705.5867 | 7.5959 | 0.25821 | 7.8541 | 0.12849 | 693.3492 | 7.7494
8:28 | 14593 | 3694 | 2035 | 7.5066 | 1109705.5867 | 7.5991 | 0.25821 | 7.8573 | 0.12849 | 693.3492 | 7.753
8:28 | 14592 | 3693 | 2036 | 7.5163 | 1109148.3976 | 7.5983 | 0.25847 | 7.8568 | 0.12849 | 693.3135 | 7.7518
8:28 | 14592 | 3692 | 2037 | 7.526 | 1108591.7556 | 7.5983 | 0.25874 | 7.8571 | 0.12849 | 693.2779 | 7.7507
8:28 | 14593 | 3691 | 2037 | 7.526 | 1108591.7556 | 7.5991 | 0.25874 | 7.8579 | 0.12849 | 693.2779 | 7.7498
8:28 | 14590 | 3689 | 2037 | 7.526 | 1108591.7556 | 7.5967 | 0.25874 | 7.8554 | 0.12849 | 693.2779 | 7.748
8:28 | 14594 | 3692 | 2038 | 7.5357 | 1108035.6598 | 7.5999 | 0.25901 | 7.8589 | 0.12849 | 693.2423 | 7.7504
8:28 | 14587 | 3686 | 2038 | 7.5357 | 1108035.6598 | 7.5943 | 0.25901 | 7.8533 | 0.12849 | 693.2423 | 7.7451
8:28 | 14595 | 3693 | 2038 | 7.5357 | 1108035.6598 | 7.6007 | 0.25901 | 7.8597 | 0.12849 | 693.2423 | 7.7513
8:28 | 14587 | 3686 | 2037 | 7.526 | 1108591.7556 | 7.5943 | 0.25874 | 7.853 | 0.12849 | 693.2779 | 7.7454
8:28 | 14593 | 3691 | 2037 | 7.526 | 1108591.7556 | 7.5991 | 0.25874 | 7.8579 | 0.12849 | 693.2779 | 7.7498
8:28 | 14585 | 3684 | 2037 | 7.526 | 1108591.7556 | 7.5927 | 0.25874 | 7.8514 | 0.12849 | 693.2779 | 7.7436
8:28 | 14589 | 3687 | 2037 | 7.526 | 1108591.7556 | 7.5959 | 0.25874 | 7.8546 | 0.12849 | 693.2779 | 7.7462
8:28 | 14591 | 3689 | 2036 | 7.5163 | 1109148.3976 | 7.5975 | 0.25847 | 7.856 | 0.12849 | 693.3135 | 7.7483
8:28 | 14594 | 3692 | 2035 | 7.5066 | 1109705.5867 | 7.5999 | 0.25821 | 7.8581 | 0.12849 | 693.3492 | 7.7512
8:28 | 14599 | 3696 | 2034 | 7.4969 | 1110263.3237 | 7.6039 | 0.25794 | 7.8619 | 0.12849 | 693.3848 | 7.755
8:28 | 14590 | 3687 | 2032 | 7.4774 | 1111380.4445 | 7.5967 | 0.2574 | 7.8541 | 0.12849 | 693.4561 | 7.7476
8:28 | 14602 | 3698 | 2030 | 7.458 | 1112499.7665 | 7.6063 | 0.25687 | 7.8632 | 0.12849 | 693.5275 | 7.7579
8:28 | 14581 | 3678 | 2029 | 7.4482 | 1113060.255 | 7.5895 | 0.2566 | 7.8461 | 0.12849 | 693.5632 | 7.7404
8:28 | 14596 | 3691 | 2029 | 7.4482 | 1113060.255 | 7.6015 | 0.2566 | 7.8581 | 0.12849 | 693.5632 | 7.7519
8:29 | 14576 | 3673 | 2028 | 7.4385 | 1113621.2962 | 7.5855 | 0.25634 | 7.8418 | 0.12849 | 693.599 | 7.7362
8:29 | 14602 | 3697 | 2028 | 7.4385 | 1113621.2962 | 7.6063 | 0.25634 | 7.8627 | 0.12849 | 693.599 | 7.7575
8:29 | 14577 | 3674 | 2028 | 7.4385 | 1113621.2962 | 7.5863 | 0.25634 | 7.8426 | 0.12849 | 693.599 | 7.7371
8:29 | 14604 | 3698 | 2027 | 7.4288 | 1114182.8911 | 7.608 | 0.25607 | 7.864 | 0.1285 | 693.6347 | 7.7587
8:29 | 14581 | 3677 | 2027 | 7.4288 | 1114182.8911 | 7.5895 | 0.25607 | 7.8455 | 0.1285 | 693.6347 | 7.7401
8:29 | 14603 | 3697 | 2028 | 7.4385 | 1113621.2962 | 7.6071 | 0.25634 | 7.8635 | 0.12849 | 693.599 | 7.7575
8:29 | 14584 | 3679 | 2029 | 7.4482 | 1113060.255 | 7.5919 | 0.2566 | 7.8485 | 0.12849 | 693.5632 | 7.7413
8:29 | 14612 | 3705 | 2029 | 7.4482 | 1113060.255 | 7.6144 | 0.2566 | 7.871 | 0.12849 | 693.5632 | 7.7643
8:29 | 14614 | 3707 | 2027 | 7.4288 | 1114182.8911 | 7.616 | 0.25607 | 7.8721 | 0.1285 | 693.6347 | 7.7666
8:29 | 14723 | 3809 | 2023 | 7.3898 | 1116434.8225 | 7.7035 | 0.25501 | 7.9586 | 0.1285 | 693.7778 | 7.8581
8:29 | 14811 | 3889 | 2018 | 7.3409 | 1119262.2908 | 7.7742 | 0.25369 | 8.0279 | 0.1285 | 693.9571 | 7.9303
8:29 | 14821 | 3898 | 2012 | 7.2822 | 1122673.8029 | 7.7823 | 0.25212 | 8.0344 | 0.12851 | 694.1727 | 7.9399
8:29 | 14806 | 3883 | 2008 | 7.2429 | 1124959.4706 | 7.7702 | 0.25108 | 8.0213 | 0.12851 | 694.3167 | 7.9277
8:29 | 14761 | 3841 | 2006 | 7.2233 | 1126105.7228 | 7.7341 | 0.25056 | 7.9846 | 0.12851 | 694.3889 | 7.891
8:29 | 14656 | 3742 | 2006 | 7.2233 | 1126105.7228 | 7.6497 | 0.25056 | 7.9003 | 0.12851 | 694.3889 | 7.8033
8:29 | 14553 | 3647 | 2007 | 7.2331 | 1125532.3111 | 7.567 | 0.25082 | 7.8178 | 0.12851 | 694.3528 | 7.7189
8:29 | 14566 | 3659 | 2010 | 7.2625 | 1123815.4996 | 7.5774 | 0.2516 | 7.829 | 0.12851 | 694.2447 | 7.7287
8:29 | 14585 | 3677 | 2013 | 7.292 | 1122103.8053 | 7.5927 | 0.25238 | 7.8451 | 0.12851 | 694.1367 | 7.7438
8:29 | 14649 | 3737 | 2017 | 7.3311 | 1119829.4667 | 7.6441 | 0.25343 | 7.8975 | 0.1285 | 693.993 | 7.7959
8:29 | 14639 | 3728 | 2019 | 7.3507 | 1118695.6768 | 7.6361 | 0.25396 | 7.89 | 0.1285 | 693.9212 | 7.7874
8:29 | 14632 | 3721 | 2022 | 7.38 | 1116999.1975 | 7.6304 | 0.25475 | 7.8852 | 0.1285 | 693.8137 | 7.7804
8:29 | 14631 | 3720 | 2025 | 7.4093 | 1115307.7447 | 7.6296 | 0.25554 | 7.8852 | 0.1285 | 693.7062 | 7.7787
8:29 | 14601 | 3692 | 2027 | 7.4288 | 1114182.8911 | 7.6055 | 0.25607 | 7.8616 | 0.1285 | 693.6347 | 7.7534
8:29 | 14575 | 3666 | 2028 | 7.4385 | 1113621.2962 | 7.5847 | 0.25634 | 7.841 | 0.12849 | 693.599 | 7.73
8:29 | 14592 | 3682 | 2030 | 7.458 | 1112499.7665 | 7.5983 | 0.25687 | 7.8552 | 0.12849 | 693.5275 | 7.7437
8:29 | 14568 | 3660 | 2030 | 7.458 | 1112499.7665 | 7.579 | 0.25687 | 7.8359 | 0.12849 | 693.5275 | 7.7242
8:29 | 14564 | 3656 | 2031 | 7.4677 | 1111939.8299 | 7.5758 | 0.25714 | 7.833 | 0.12849 | 693.4918 | 7.7204
8:29 | 14531 | 3625 | 2031 | 7.4677 | 1111939.8299 | 7.5493 | 0.25714 | 7.8064 | 0.12849 | 693.4918 | 7.6929
8:29 | 14504 | 3600 | 2032 | 7.4774 | 1111380.4445 | 7.5276 | 0.2574 | 7.785 | 0.12849 | 693.4561 | 7.6705
8:29 | 14507 | 3601 | 2033 | 7.4871 | 1110821.6093 | 7.53 | 0.25767 | 7.7877 | 0.12849 | 693.4205 | 7.6711
8:29 | 14526 | 3620 | 2033 | 7.4871 | 1110821.6093 | 7.5453 | 0.25767 | 7.803 | 0.12849 | 693.4205 | 7.688
8:29 | 14467 | 3564 | 2034 | 7.4969 | 1110263.3237 | 7.4979 | 0.25794 | 7.7558 | 0.12849 | 693.3848 | 7.6381
8:29 | 14479 | 3574 | 2036 | 7.5163 | 1109148.3976 | 7.5075 | 0.25847 | 7.766 | 0.12849 | 693.3135 | 7.6464
8:29 | 14438 | 3538 | 2037 | 7.526 | 1108591.7556 | 7.4746 | 0.25874 | 7.7333 | 0.12849 | 693.2779 | 7.6142
8:29 | 14428 | 3527 | 2039 | 7.5454 | 1107480.1095 | 7.4666 | 0.25928 | 7.7259 | 0.12848 | 693.2068 | 7.604
8:29 | 14412 | 3512 | 2041 | 7.5647 | 1106370.642 | 7.4537 | 0.25982 | 7.7135 | 0.12848 | 693.1356 | 7.5901
8:29 | 14386 | 3488 | 2043 | 7.5841 | 1105263.3468 | 7.4328 | 0.26036 | 7.6932 | 0.12848 | 693.0646 | 7.5684
8:29 | 14397 | 3497 | 2046 | 7.6131 | 1103606.463 | 7.4417 | 0.26118 | 7.7028 | 0.12848 | 692.9581 | 7.5755
8:29 | 14383 | 3485 | 2048 | 7.6324 | 1102504.5706 | 7.4304 | 0.26172 | 7.6921 | 0.12848 | 692.8872 | 7.5644
8:29 | 14326 | 3431 | 2051 | 7.6614 | 1100855.7612 | 7.3846 | 0.26254 | 7.6472 | 0.12847 | 692.781 | 7.5157
8:29 | 14311 | 3417 | 2053 | 7.6807 | 1099759.2321 | 7.3726 | 0.26309 | 7.6357 | 0.12847 | 692.7102 | 7.5028
8:29 | 14319 | 3424 | 2056 | 7.7096 | 1098118.4383 | 7.379 | 0.26391 | 7.6429 | 0.12847 | 692.6042 | 7.5082
8:29 | 14303 | 3408 | 2058 | 7.7288 | 1097027.2334 | 7.3662 | 0.26446 | 7.6306 | 0.12847 | 692.5336 | 7.4935
8:29 | 14304 | 3408 | 2061 | 7.7576 | 1095394.397 | 7.367 | 0.26529 | 7.6323 | 0.12847 | 692.4278 | 7.4927
8:29 | 14268 | 3377 | 2063 | 7.7768 | 1094308.4776 | 7.338 | 0.26584 | 7.6039 | 0.12846 | 692.3573 | 7.4647
8:29 | 14273 | 3380 | 2064 | 7.7864 | 1093766.3071 | 7.3421 | 0.26612 | 7.6082 | 0.12846 | 692.3221 | 7.4671
8:29 | 14244 | 3354 | 2065 | 7.796 | 1093224.6618 | 7.3188 | 0.2664 | 7.5852 | 0.12846 | 692.2869 | 7.4438
8:29 | 14209 | 3322 | 2067 | 7.8152 | 1092142.9433 | 7.2907 | 0.26695 | 7.5576 | 0.12846 | 692.2166 | 7.415
8:29 | 14222 | 3334 | 2068 | 7.8248 | 1091602.8686 | 7.3011 | 0.26723 | 7.5683 | 0.12846 | 692.1814 | 7.4253
8:29 | 14219 | 3333 | 2068 | 7.8248 | 1091602.8686 | 7.2987 | 0.26723 | 7.5659 | 0.12846 | 692.1814 | 7.4245
8:29 | 14167 | 3284 | 2069 | 7.8343 | 1091063.316 | 7.2569 | 0.26751 | 7.5244 | 0.12846 | 692.1463 | 7.3808
8:29 | 14162 | 3281 | 2070 | 7.8439 | 1090524.2848 | 7.2529 | 0.26779 | 7.5207 | 0.12846 | 692.1112 | 7.3779
8:29 | 14135 | 3256 | 2071 | 7.8535 | 1089985.774 | 7.2312 | 0.26807 | 7.4993 | 0.12846 | 692.0761 | 7.3555
8:29 | 14124 | 3245 | 2073 | 7.8726 | 1088910.3113 | 7.2224 | 0.26863 | 7.491 | 0.12846 | 692.0059 | 7.3452
8:29 | 14130 | 3251 | 2074 | 7.8821 | 1088373.3577 | 7.2272 | 0.26891 | 7.4961 | 0.12845 | 691.9708 | 7.3503
8:29 | 14102 | 3227 | 2076 | 7.9012 | 1087301.0024 | 7.2047 | 0.26947 | 7.4742 | 0.12845 | 691.9007 | 7.3285
8:29 | 14110 | 3234 | 2077 | 7.9108 | 1086765.5992 | 7.2111 | 0.26975 | 7.4809 | 0.12845 | 691.8657 | 7.3344
8:29 | 14080 | 3207 | 2079 | 7.9299 | 1085696.338 | 7.187 | 0.27031 | 7.4573 | 0.12845 | 691.7957 | 7.31
8:29 | 14018 | 3151 | 2081 | 7.9489 | 1084629.1321 | 7.1372 | 0.27088 | 7.4081 | 0.12845 | 691.7258 | 7.2599
8:29 | 14023 | 3155 | 2083 | 7.968 | 1083563.9756 | 7.1412 | 0.27144 | 7.4127 | 0.12845 | 691.6559 | 7.2629
8:29 | 14036 | 3169 | 2085 | 7.987 | 1082500.8625 | 7.1517 | 0.27201 | 7.4237 | 0.12845 | 691.5861 | 7.2748
8:30 | 13989 | 3125 | 2087 | 8.006 | 1081439.787 | 7.1139 | 0.27258 | 7.3865 | 0.12844 | 691.5163 | 7.2353
8:30 | 14012 | 3147 | 2089 | 8.025 | 1080380.7432 | 7.1324 | 0.27315 | 7.4056 | 0.12844 | 691.4466 | 7.2543
8:30 | 13982 | 3121 | 2091 | 8.044 | 1079323.7254 | 7.1083 | 0.27372 | 7.382 | 0.12844 | 691.377 | 7.2307
8:30 | 13935 | 3077 | 2093 | 8.0629 | 1078268.7277 | 7.0706 | 0.27429 | 7.3448 | 0.12844 | 691.3074 | 7.1912
8:30 | 13905 | 3050 | 2096 | 8.0913 | 1076690.0061 | 7.0465 | 0.27515 | 7.3216 | 0.12844 | 691.2031 | 7.1666
8:30 | 13887 | 3035 | 2098 | 8.1103 | 1075640.0333 | 7.032 | 0.27573 | 7.3077 | 0.12843 | 691.1336 | 7.1528
8:30 | 13887 | 3034 | 2100 | 8.1292 | 1074592.0605 | 7.032 | 0.2763 | 7.3083 | 0.12843 | 691.0642 | 7.1514
8:30 | 13909 | 3061 | 2102 | 8.1481 | 1073546.082 | 7.0497 | 0.27688 | 7.3265 | 0.12843 | 690.9949 | 7.1748
8:30 | 13870 | 3027 | 2104 | 8.167 | 1072502.0919 | 7.0183 | 0.27746 | 7.2958 | 0.12843 | 690.9256 | 7.1441
8:30 | 13867 | 3024 | 2106 | 8.1858 | 1071460.0848 | 7.0159 | 0.27804 | 7.294 | 0.12843 | 690.8564 | 7.141
8:30 | 13853 | 3012 | 2108 | 8.2047 | 1070420.0549 | 7.0047 | 0.27862 | 7.2833 | 0.12843 | 690.7872 | 7.1298
8:30 | 13786 | 2952 | 2110 | 8.2235 | 1069381.9967 | 6.9509 | 0.2792 | 7.2301 | 0.12842 | 690.7181 | 7.0762
8:30 | 13773 | 2937 | 2112 | 8.2423 | 1068345.9044 | 6.9404 | 0.27978 | 7.2202 | 0.12842 | 690.649 | 7.0624
8:30 | 13786 | 2951 | 2114 | 8.2611 | 1067311.7726 | 6.9509 | 0.28036 | 7.2312 | 0.12842 | 690.58 | 7.0743
8:30 | 13767 | 2932 | 2117 | 8.2893 | 1065764.2386 | 6.9356 | 0.28124 | 7.2168 | 0.12842 | 690.4766 | 7.0567
8:30 | 13760 | 2928 | 2119 | 8.3081 | 1064734.9836 | 6.93 | 0.28183 | 7.2118 | 0.12842 | 690.4078 | 7.0527
8:30 | 13728 | 2900 | 2121 | 8.3268 | 1063707.6697 | 6.9043 | 0.28242 | 7.1867 | 0.12841 | 690.339 | 7.0274
8:30 | 13712 | 2882 | 2123 | 8.3455 | 1062682.2914 | 6.8914 | 0.28301 | 7.1744 | 0.12841 | 690.2702 | 7.0109
8:30 | 13689 | 2862 | 2125 | 8.3643 | 1061658.8432 | 6.8729 | 0.2836 | 7.1565 | 0.12841 | 690.2015 | 6.9927
8:30 | 13656 | 2833 | 2128 | 8.3923 | 1060127.278 | 6.8464 | 0.28448 | 7.1309 | 0.12841 | 690.0986 | 6.9663
8:30 | 13663 | 2839 | 2131 | 8.4203 | 1058600.025 | 6.8521 | 0.28537 | 7.1374 | 0.12841 | 689.9958 | 6.9708
8:30 | 13683 | 2859 | 2134 | 8.4483 | 1057077.0661 | 6.8681 | 0.28627 | 7.1544 | 0.1284 | 689.8931 | 6.9878
8:30 | 13630 | 2810 | 2136 | 8.4669 | 1056064.1368 | 6.8256 | 0.28686 | 7.1124 | 0.1284 | 689.8247 | 6.9439
8:30 | 13599 | 2784 | 2139 | 8.4949 | 1054548.2945 | 6.8007 | 0.28776 | 7.0884 | 0.1284 | 689.7222 | 6.9201
8:30 | 13581 | 2768 | 2142 | 8.5228 | 1053036.6983 | 6.7862 | 0.28866 | 7.0749 | 0.1284 | 689.6199 | 6.9052
8:30 | 13556 | 2746 | 2145 | 8.5506 | 1051529.3303 | 6.7661 | 0.28956 | 7.0557 | 0.12839 | 689.5176 | 6.885
8:30 | 13532 | 2725 | 2147 | 8.5692 | 1050526.7586 | 6.7468 | 0.29016 | 7.037 | 0.12839 | 689.4495 | 6.8659
8:30 | 13531 | 2727 | 2149 | 8.5877 | 1049526.053 | 6.746 | 0.29077 | 7.0368 | 0.12839 | 689.3815 | 6.8671
8:30 | 13558 | 2752 | 2152 | 8.6155 | 1048028.4822 | 6.7677 | 0.29167 | 7.0594 | 0.12839 | 689.2795 | 6.8885
8:30 | 13531 | 2728 | 2154 | 8.634 | 1047032.4191 | 6.746 | 0.29228 | 7.0383 | 0.12839 | 689.2116 | 6.8668
8:30 | 13473 | 2676 | 2157 | 8.6617 | 1045541.7879 | 6.6994 | 0.29319 | 6.9926 | 0.12838 | 689.1099 | 6.82
8:30 | 13448 | 2655 | 2159 | 8.6802 | 1044550.3352 | 6.6794 | 0.2938 | 6.9732 | 0.12838 | 689.0421 | 6.8009
8:30 | 13452 | 2659 | 2161 | 8.6986 | 1043560.7177 | 6.6826 | 0.29441 | 6.977 | 0.12838 | 688.9744 | 6.804
8:30 | 13404 | 2616 | 2163 | 8.7171 | 1042572.9302 | 6.644 | 0.29502 | 6.939 | 0.12838 | 688.9068 | 6.7654
8:30 | 13401 | 2616 | 2165 | 8.7355 | 1041586.9678 | 6.6416 | 0.29564 | 6.9372 | 0.12838 | 688.8391 | 6.7649
8:30 | 13403 | 2621 | 2167 | 8.7539 | 1040602.8253 | 6.6432 | 0.29625 | 6.9395 | 0.12838 | 688.7716 | 6.7688
8:30 | 13396 | 2614 | 2169 | 8.7723 | 1039620.4978 | 6.6376 | 0.29686 | 6.9345 | 0.12837 | 688.7041 | 6.7621
8:30 | 13349 | 2573 | 2172 | 8.7998 | 1038150.3984 | 6.5998 | 0.29779 | 6.8976 | 0.12837 | 688.603 | 6.7251
8:30 | 13325 | 2553 | 2174 | 8.8182 | 1037172.5863 | 6.5806 | 0.2984 | 6.879 | 0.12837 | 688.5356 | 6.7069
8:30 | 13325 | 2555 | 2176 | 8.8365 | 1036196.5716 | 6.5806 | 0.29902 | 6.8796 | 0.12837 | 688.4683 | 6.7082
8:30 | 13309 | 2540 | 2179 | 8.864 | 1034735.9089 | 6.5677 | 0.29995 | 6.8677 | 0.12837 | 688.3674 | 6.6942
8:30 | 13267 | 2502 | 2182 | 8.8915 | 1033279.2627 | 6.534 | 0.30088 | 6.8348 | 0.12836 | 688.2667 | 6.6598
8:30 | 13287 | 2522 | 2184 | 8.9098 | 1032310.3885 | 6.55 | 0.30151 | 6.8515 | 0.12836 | 688.1996 | 6.677
8:30 | 13267 | 2506 | 2187 | 8.9372 | 1030860.3997 | 6.534 | 0.30244 | 6.8364 | 0.12836 | 688.099 | 6.6621
8:30 | 13248 | 2488 | 2190 | 8.9645 | 1029414.3835 | 6.5187 | 0.30338 | 6.8221 | 0.12836 | 687.9986 | 6.6455
8:30 | 13224 | 2467 | 2193 | 8.9919 | 1027972.3236 | 6.4994 | 0.30432 | 6.8037 | 0.12836 | 687.8982 | 6.6261
8:30 | 13212 | 2458 | 2195 | 9.0101 | 1027013.1403 | 6.4898 | 0.30495 | 6.7947 | 0.12835 | 687.8314 | 6.6177
8:30 | 13190 | 2439 | 2198 | 9.0374 | 1025577.6382 | 6.4721 | 0.30589 | 6.778 | 0.12835 | 687.7313 | 6.6001
8:30 | 13165 | 2416 | 2201 | 9.0646 | 1024146.0493 | 6.452 | 0.30684 | 6.7589 | 0.12835 | 687.6313 | 6.5791
8:30 | 13136 | 2391 | 2204 | 9.0918 | 1022718.3576 | 6.4287 | 0.30779 | 6.7365 | 0.12835 | 687.5314 | 6.5562
8:30 | 13106 | 2367 | 2206 | 9.11 | 1021768.7205 | 6.4046 | 0.30842 | 6.7131 | 0.12834 | 687.4649 | 6.5345
8:30 | 13105 | 2369 | 2209 | 9.1371 | 1020347.489 | 6.4038 | 0.30937 | 6.7132 | 0.12834 | 687.3652 | 6.5355
8:30 | 13066 | 2333 | 2212 | 9.1643 | 1018930.1125 | 6.3725 | 0.31033 | 6.6828 | 0.12834 | 687.2656 | 6.5029
8:30 | 13054 | 2324 | 2214 | 9.1823 | 1017987.3288 | 6.3629 | 0.31097 | 6.6738 | 0.12834 | 687.1993 | 6.4945
8:30 | 13021 | 2297 | 2217 | 9.2094 | 1016576.3427 | 6.3364 | 0.31193 | 6.6483 | 0.12834 | 687.0999 | 6.4699
8:30 | 13035 | 2310 | 2219 | 9.2274 | 1015637.8049 | 6.3476 | 0.31257 | 6.6602 | 0.12833 | 687.0337 | 6.4809
8:30 | 13031 | 2307 | 2222 | 9.2545 | 1014233.166 | 6.3444 | 0.31353 | 6.6579 | 0.12833 | 686.9345 | 6.4775
8:30 | 12997 | 2279 | 2224 | 9.2725 | 1013298.8453 | 6.3171 | 0.31417 | 6.6313 | 0.12833 | 686.8685 | 6.4523
8:30 | 12985 | 2271 | 2227 | 9.2995 | 1011900.5109 | 6.3074 | 0.31514 | 6.6226 | 0.12833 | 686.7695 | 6.4445
8:31 | 12970 | 2257 | 2230 | 9.3264 | 1010505.9388 | 6.2954 | 0.31611 | 6.6115 | 0.12833 | 686.6706 | 6.4314
8:31 | 12925 | 2216 | 2233 | 9.3533 | 1009115.1138 | 6.2592 | 0.31708 | 6.5763 | 0.12832 | 686.5718 | 6.3944
8:31 | 12881 | 2178 | 2236 | 9.3802 | 1007728.021 | 6.2239 | 0.31805 | 6.5419 | 0.12832 | 686.4731 | 6.36
8:31 | 12915 | 2211 | 2239 | 9.4071 | 1006344.6453 | 6.2512 | 0.31902 | 6.5702 | 0.12832 | 686.3746 | 6.3885
8:31 | 12922 | 2215 | 2241 | 9.4249 | 1005424.4524 | 6.2568 | 0.31968 | 6.5765 | 0.12832 | 686.3089 | 6.3916
8:31 | 12893 | 2191 | 2244 | 9.4517 | 1004047.2387 | 6.2335 | 0.32065 | 6.5542 | 0.12831 | 686.2106 | 6.3696
8:31 | 12854 | 2158 | 2247 | 9.4785 | 1002673.7025 | 6.2022 | 0.32164 | 6.5238 | 0.12831 | 686.1123 | 6.3397
8:31 | 12843 | 2150 | 2250 | 9.5053 | 1001303.829 | 6.1934 | 0.32262 | 6.516 | 0.12831 | 686.0142 | 6.3319
8:31 | 12781 | 2094 | 2253 | 9.532 | 999937.6036 | 6.1436 | 0.3236 | 6.4672 | 0.12831 | 685.9162 | 6.2817
8:31 | 12726 | 2046 | 2255 | 9.5498 | 999028.8063 | 6.0994 | 0.32426 | 6.4237 | 0.12831 | 685.8509 | 6.2387
8:31 | 12754 | 2074 | 2258 | 9.5764 | 997668.6288 | 6.1219 | 0.32525 | 6.4471 | 0.1283 | 685.753 | 6.2628
8:31 | 12786 | 2105 | 2261 | 9.603 | 996312.0609 | 6.1476 | 0.32624 | 6.4738 | 0.1283 | 685.6553 | 6.2895
8:31 | 12771 | 2091 | 2264 | 9.6296 | 994959.0881 | 6.1355 | 0.32723 | 6.4628 | 0.1283 | 685.5577 | 6.2764
8:31 | 12727 | 2053 | 2267 | 9.6562 | 993609.6962 | 6.1002 | 0.32823 | 6.4284 | 0.1283 | 685.4602 | 6.2421
8:31 | 12727 | 2055 | 2269 | 9.6739 | 992712.0839 | 6.1002 | 0.32889 | 6.4291 | 0.12829 | 685.3952 | 6.2434
8:31 | 12679 | 2012 | 2272 | 9.7004 | 991368.6286 | 6.0616 | 0.32989 | 6.3915 | 0.12829 | 685.2979 | 6.2047
8:31 | 12642 | 1980 | 2274 | 9.7181 | 990474.961 | 6.0319 | 0.33056 | 6.3625 | 0.12829 | 685.2331 | 6.1759
8:31 | 12628 | 1971 | 2277 | 9.7446 | 989137.4032 | 6.0207 | 0.33156 | 6.3522 | 0.12829 | 685.1359 | 6.1672
8:31 | 12647 | 1991 | 2279 | 9.7622 | 988247.6543 | 6.0359 | 0.33223 | 6.3682 | 0.12829 | 685.0712 | 6.1844
8:31 | 12619 | 1967 | 2282 | 9.7886 | 986915.9553 | 6.0134 | 0.33324 | 6.3467 | 0.12828 | 684.9743 | 6.1625
8:31 | 12591 | 1942 | 2284 | 9.8062 | 986030.0995 | 5.9909 | 0.33391 | 6.3249 | 0.12828 | 684.9097 | 6.1399
8:31 | 12577 | 1931 | 2287 | 9.8326 | 984704.2208 | 5.9797 | 0.33492 | 6.3146 | 0.12828 | 684.8129 | 6.1295
8:31 | 12546 | 1904 | 2290 | 9.8589 | 983381.816 | 5.9548 | 0.33593 | 6.2907 | 0.12828 | 684.7163 | 6.1049
8:31 | 12534 | 1894 | 2293 | 9.8852 | 982062.8716 | 5.9452 | 0.33694 | 6.2821 | 0.12828 | 684.6197 | 6.0954
8:31 | 12540 | 1901 | 2296 | 9.9115 | 980747.3738 | 5.95 | 0.33796 | 6.2879 | 0.12827 | 684.5232 | 6.1009
8:31 | 12510 | 1877 | 2299 | 9.9378 | 979435.3093 | 5.9259 | 0.33898 | 6.2649 | 0.12827 | 684.4269 | 6.079
8:31 | 12463 | 1835 | 2302 | 9.964 | 978126.6645 | 5.8881 | 0.33999 | 6.2281 | 0.12827 | 684.3307 | 6.0411
8:31 | 12450 | 1825 | 2304 | 9.9815 | 977256.128 | 5.8777 | 0.34068 | 6.2184 | 0.12827 | 684.2666 | 6.0318
8:31 | 12424 | 1803 | 2307 | 10.0076 | 975953.1533 | 5.8568 | 0.3417 | 6.1985 | 0.12826 | 684.1705 | 6.0117
8:31 | 12398 | 1781 | 2310 | 10.0338 | 974653.563 | 5.8359 | 0.34272 | 6.1786 | 0.12826 | 684.0746 | 5.9915
8:31 | 12383 | 1770 | 2313 | 10.0599 | 973357.3438 | 5.8239 | 0.34375 | 6.1676 | 0.12826 | 683.9787 | 5.9811
8:31 | 12411 | 1798 | 2315 | 10.0773 | 972495.0641 | 5.8464 | 0.34444 | 6.1908 | 0.12826 | 683.9149 | 6.0054
8:31 | 12387 | 1778 | 2318 | 10.1034 | 971204.4345 | 5.8271 | 0.34547 | 6.1725 | 0.12826 | 683.8192 | 5.987
8:31 | 12357 | 1752 | 2320 | 10.1207 | 970345.8691 | 5.803 | 0.34615 | 6.1491 | 0.12825 | 683.7555 | 5.9636
8:31 | 12322 | 1722 | 2323 | 10.1467 | 969060.793 | 5.7749 | 0.34719 | 6.1221 | 0.12825 | 683.66 | 5.9364
8:31 | 12316 | 1719 | 2325 | 10.1641 | 968205.918 | 5.77 | 0.34788 | 6.1179 | 0.12825 | 683.5964 | 5.9333
8:31 | 12285 | 1692 | 2327 | 10.1814 | 967352.5124 | 5.7451 | 0.34857 | 6.0937 | 0.12825 | 683.5328 | 5.9089
8:31 | 12275 | 1684 | 2330 | 10.2073 | 966075.1512 | 5.7371 | 0.34961 | 6.0867 | 0.12825 | 683.4376 | 5.9012
8:31 | 12277 | 1688 | 2333 | 10.2333 | 964801.075 | 5.7387 | 0.35065 | 6.0894 | 0.12824 | 683.3424 | 5.904
8:31 | 12296 | 1708 | 2335 | 10.2505 | 963953.5097 | 5.754 | 0.35134 | 6.1053 | 0.12824 | 683.2791 | 5.9213
8:31 | 12277 | 1692 | 2338 | 10.2764 | 962684.8806 | 5.7387 | 0.35238 | 6.0911 | 0.12824 | 683.1841 | 5.9064
8:31 | 12239 | 1659 | 2340 | 10.2937 | 961840.9351 | 5.7082 | 0.35308 | 6.0613 | 0.12824 | 683.1208 | 5.8768
8:31 | 12209 | 1631 | 2343 | 10.3195 | 960577.7182 | 5.6841 | 0.35413 | 6.0382 | 0.12824 | 683.026 | 5.8514
8:31 | 12193 | 1618 | 2345 | 10.3367 | 959737.3693 | 5.6712 | 0.35483 | 6.0261 | 0.12823 | 682.9629 | 5.8394
8:31 | 12156 | 1585 | 2348 | 10.3625 | 958479.5301 | 5.6415 | 0.35587 | 5.9974 | 0.12823 | 682.8683 | 5.8096
8:31 | 12165 | 1596 | 2351 | 10.3882 | 957224.9011 | 5.6487 | 0.35693 | 6.0057 | 0.12823 | 682.7737 | 5.8186
8:31 | 12160 | 1594 | 2353 | 10.4054 | 956390.2591 | 5.6447 | 0.35763 | 6.0024 | 0.12823 | 682.7108 | 5.8164
8:31 | 12167 | 1609 | 2356 | 10.4311 | 955140.9531 | 5.6504 | 0.35868 | 6.009 | 0.12823 | 682.6164 | 5.829
8:31 | 12138 | 1584 | 2358 | 10.4482 | 954309.8485 | 5.6271 | 0.35939 | 5.9864 | 0.12822 | 682.5536 | 5.8064
8:31 | 12101 | 1553 | 2361 | 10.4739 | 953065.8316 | 5.5973 | 0.36045 | 5.9578 | 0.12822 | 682.4594 | 5.7783
8:31 | 12062 | 1518 | 2364 | 10.4995 | 951824.9722 | 5.566 | 0.36151 | 5.9275 | 0.12822 | 682.3653 | 5.7467
8:31 | 12055 | 1514 | 2367 | 10.5251 | 950587.2581 | 5.5604 | 0.36257 | 5.923 | 0.12822 | 682.2713 | 5.7425
8:31 | 12054 | 1510 | 2370 | 10.5507 | 949352.6775 | 5.5596 | 0.36363 | 5.9232 | 0.12822 | 682.1775 | 5.7383
8:31 | 12044 | 1502 | 2373 | 10.5763 | 948121.2185 | 5.5516 | 0.3647 | 5.9162 | 0.12821 | 682.0837 | 5.7306
8:31 | 12036 | 1496 | 2376 | 10.6018 | 946892.8692 | 5.5451 | 0.36576 | 5.9109 | 0.12821 | 681.99 | 5.7246
8:31 | 12018 | 1481 | 2379 | 10.6273 | 945667.6179 | 5.5307 | 0.36683 | 5.8975 | 0.12821 | 681.8965 | 5.7107
8:31 | 12025 | 1489 | 2383 | 10.6612 | 944038.7484 | 5.5363 | 0.36826 | 5.9046 | 0.12821 | 681.7719 | 5.7169
8:31 | 11979 | 1448 | 2386 | 10.6867 | 942820.6803 | 5.4993 | 0.36933 | 5.8687 | 0.1282 | 681.6785 | 5.6799
8:31 | 11965 | 1438 | 2390 | 10.7205 | 941201.3462 | 5.4881 | 0.37077 | 5.8589 | 0.1282 | 681.5542 | 5.6702
8:31 | 11970 | 1444 | 2393 | 10.7459 | 939990.3983 | 5.4921 | 0.37184 | 5.864 | 0.1282 | 681.4611 | 5.6749
8:31 | 11976 | 1451 | 2396 | 10.7712 | 938782.4829 | 5.4969 | 0.37292 | 5.8699 | 0.1282 | 681.3681 | 5.6804
8:32 | 11941 | 1421 | 2399 | 10.7966 | 937577.5885 | 5.4688 | 0.374 | 5.8428 | 0.12819 | 681.2752 | 5.6532
8:32 | 11926 | 1409 | 2402 | 10.8219 | 936375.7038 | 5.4568 | 0.37509 | 5.8319 | 0.12819 | 681.1824 | 5.6419
8:32 | 11899 | 1386 | 2405 | 10.8471 | 935176.8176 | 5.4351 | 0.37617 | 5.8112 | 0.12819 | 681.0897 | 5.6209
8:32 | 11869 | 1362 | 2407 | 10.8639 | 934379.2204 | 5.411 | 0.3769 | 5.7879 | 0.12819 | 681.0279 | 5.5993
8:32 | 11886 | 1379 | 2410 | 10.8892 | 933185.3067 | 5.4246 | 0.37798 | 5.8026 | 0.12819 | 680.9354 | 5.6137
8:32 | 11870 | 1367 | 2412 | 10.906 | 932391.0143 | 5.4118 | 0.37871 | 5.7905 | 0.12818 | 680.8738 | 5.6026
8:32 | 11852 | 1352 | 2414 | 10.9227 | 931598.0379 | 5.3973 | 0.37944 | 5.7768 | 0.12818 | 680.8122 | 5.5889
8:32 | 11839 | 1342 | 2416 | 10.9395 | 930806.3745 | 5.3869 | 0.38016 | 5.767 | 0.12818 | 680.7506 | 5.5796
8:32 | 11821 | 1326 | 2419 | 10.9646 | 929621.3338 | 5.3724 | 0.38126 | 5.7537 | 0.12818 | 680.6584 | 5.5648
8:32 | 11787 | 1298 | 2421 | 10.9814 | 928832.9383 | 5.3451 | 0.38199 | 5.7271 | 0.12818 | 680.5969 | 5.5397
8:32 | 11783 | 1294 | 2423 | 10.9981 | 928045.8443 | 5.3419 | 0.38272 | 5.7246 | 0.12818 | 680.5355 | 5.5357
8:32 | 11789 | 1304 | 2425 | 11.0148 | 927260.0487 | 5.3467 | 0.38345 | 5.7302 | 0.12817 | 680.4741 | 5.5441
8:32 | 11787 | 1303 | 2428 | 11.0399 | 926083.7825 | 5.3451 | 0.38455 | 5.7297 | 0.12817 | 680.3822 | 5.5426
8:32 | 11777 | 1297 | 2431 | 11.0649 | 924910.4194 | 5.3371 | 0.38565 | 5.7227 | 0.12817 | 680.2903 | 5.5366
8:32 | 11765 | 1288 | 2433 | 11.0816 | 924129.7849 | 5.3274 | 0.38638 | 5.7138 | 0.12817 | 680.2291 | 5.5282
8:32 | 11750 | 1277 | 2436 | 11.1066 | 922961.2367 | 5.3154 | 0.38748 | 5.7029 | 0.12817 | 680.1374 | 5.5178
8:32 | 11717 | 1247 | 2439 | 11.1315 | 921795.563 | 5.2889 | 0.38859 | 5.6775 | 0.12816 | 680.0458 | 5.4907
8:32 | 11694 | 1229 | 2441 | 11.1482 | 921020.0391 | 5.2704 | 0.38933 | 5.6597 | 0.12816 | 679.9848 | 5.4743
8:32 | 11692 | 1229 | 2444 | 11.1731 | 919859.1331 | 5.2688 | 0.39043 | 5.6592 | 0.12816 | 679.8934 | 5.4737
8:32 | 11669 | 1208 | 2447 | 11.198 | 918701.0735 | 5.2503 | 0.39154 | 5.6419 | 0.12816 | 679.802 | 5.4545
8:32 | 11680 | 1222 | 2450 | 11.2228 | 917545.8501 | 5.2592 | 0.39265 | 5.6518 | 0.12816 | 679.7108 | 5.4662
8:32 | 11677 | 1221 | 2453 | 11.2477 | 916393.4523 | 5.2567 | 0.39377 | 5.6505 | 0.12815 | 679.6196 | 5.4647
8:32 | 11678 | 1224 | 2455 | 11.2642 | 915626.7518 | 5.2576 | 0.39451 | 5.6521 | 0.12815 | 679.5589 | 5.4669
8:32 | 11649 | 1199 | 2458 | 11.289 | 914479.0404 | 5.2343 | 0.39562 | 5.6299 | 0.12815 | 679.4679 | 5.4442
8:32 | 11639 | 1192 | 2460 | 11.3055 | 913715.4547 | 5.2262 | 0.39637 | 5.6226 | 0.12815 | 679.4073 | 5.4375
8:32 | 11606 | 1163 | 2462 | 11.3221 | 912953.1096 | 5.1997 | 0.39711 | 5.5968 | 0.12815 | 679.3467 | 5.4115
8:32 | 11629 | 1185 | 2464 | 11.3385 | 912192.002 | 5.2182 | 0.39786 | 5.616 | 0.12815 | 679.2862 | 5.4305
8:32 | 11613 | 1172 | 2466 | 11.355 | 911432.129 | 5.2053 | 0.3986 | 5.6039 | 0.12814 | 679.2257 | 5.4186
8:32 | 11621 | 1182 | 2468 | 11.3715 | 910673.4876 | 5.2118 | 0.39935 | 5.6111 | 0.12814 | 679.1652 | 5.427
8:32 | 11612 | 1176 | 2469 | 11.3797 | 910294.6277 | 5.2045 | 0.39973 | 5.6043 | 0.12814 | 679.135 | 5.4215
8:32 | 11596 | 1164 | 2470 | 11.388 | 909916.0747 | 5.1917 | 0.4001 | 5.5918 | 0.12814 | 679.1048 | 5.4107
8:32 | 11566 | 1138 | 2471 | 11.3962 | 909537.828 | 5.1676 | 0.40047 | 5.5681 | 0.12814 | 679.0746 | 5.3875
8:32 | 11559 | 1134 | 2472 | 11.4044 | 909159.8874 | 5.162 | 0.40085 | 5.5628 | 0.12814 | 679.0445 | 5.3837
8:32 | 11560 | 1137 | 2473 | 11.4126 | 908782.2524 | 5.1628 | 0.40122 | 5.564 | 0.12814 | 679.0143 | 5.3862
8:32 | 11537 | 1118 | 2474 | 11.4208 | 908404.9227 | 5.1443 | 0.4016 | 5.5459 | 0.12814 | 678.9841 | 5.3692
8:32 | 11549 | 1131 | 2475 | 11.4291 | 908027.8979 | 5.1539 | 0.40197 | 5.5559 | 0.12814 | 678.954 | 5.3804
8:32 | 11546 | 1131 | 2476 | 11.4373 | 907651.1777 | 5.1515 | 0.40235 | 5.5539 | 0.12814 | 678.9239 | 5.3802
8:32 | 11563 | 1148 | 2478 | 11.4537 | 906898.6494 | 5.1652 | 0.4031 | 5.5683 | 0.12813 | 678.8636 | 5.3948
8:32 | 11551 | 1139 | 2479 | 11.4619 | 906522.8406 | 5.1555 | 0.40348 | 5.559 | 0.12813 | 678.8335 | 5.3866
8:32 | 11552 | 1142 | 2481 | 11.4783 | 905772.1318 | 5.1563 | 0.40423 | 5.5606 | 0.12813 | 678.7733 | 5.3889
8:32 | 11531 | 1124 | 2482 | 11.4865 | 905397.2311 | 5.1395 | 0.4046 | 5.5441 | 0.12813 | 678.7433 | 5.3728
8:32 | 11493 | 1091 | 2484 | 11.5029 | 904648.3352 | 5.1089 | 0.40536 | 5.5143 | 0.12813 | 678.6832 | 5.3432
8:32 | 11442 | 1045 | 2485 | 11.511 | 904274.3393 | 5.068 | 0.40573 | 5.4737 | 0.12813 | 678.6531 | 5.3023
8:32 | 11395 | 1003 | 2486 | 11.5192 | 903900.6444 | 5.0302 | 0.40611 | 5.4363 | 0.12813 | 678.6231 | 5.265
8:32 | 11367 | 979 | 2487 | 11.5274 | 903527.2499 | 5.0077 | 0.40649 | 5.4142 | 0.12813 | 678.5931 | 5.2436
8:32 | 11330 | 946 | 2488 | 11.5356 | 903154.1556 | 4.978 | 0.40686 | 5.3849 | 0.12813 | 678.563 | 5.2142
8:32 | 11324 | 942 | 2488 | 11.5356 | 903154.1556 | 4.9732 | 0.40686 | 5.3801 | 0.12813 | 678.563 | 5.2107
8:32 | 11319 | 939 | 2488 | 11.5356 | 903154.1556 | 4.9692 | 0.40686 | 5.376 | 0.12813 | 678.563 | 5.208
8:32 | 11324 | 946 | 2488 | 11.5356 | 903154.1556 | 4.9732 | 0.40686 | 5.3801 | 0.12813 | 678.563 | 5.2142
8:32 | 11323 | 947 | 2487 | 11.5274 | 903527.2499 | 4.9724 | 0.40649 | 5.3789 | 0.12813 | 678.5931 | 5.2153
8:32 | 11324 | 950 | 2487 | 11.5274 | 903527.2499 | 4.9732 | 0.40649 | 5.3797 | 0.12813 | 678.5931 | 5.218
8:32 | 11323 | 951 | 2486 | 11.5192 | 903900.6444 | 4.9724 | 0.40611 | 5.3785 | 0.12813 | 678.6231 | 5.2191
8:32 | 11323 | 953 | 2485 | 11.511 | 904274.3393 | 4.9724 | 0.40573 | 5.3781 | 0.12813 | 678.6531 | 5.2211
8:32 | 11325 | 956 | 2485 | 11.511 | 904274.3393 | 4.974 | 0.40573 | 5.3797 | 0.12813 | 678.6531 | 5.2237
8:32 | 11322 | 955 | 2484 | 11.5029 | 904648.3352 | 4.9716 | 0.40536 | 5.3769 | 0.12813 | 678.6832 | 5.223
8:32 | 11326 | 960 | 2483 | 11.4947 | 905022.6323 | 4.9748 | 0.40498 | 5.3798 | 0.12813 | 678.7132 | 5.2277
8:32 | 11323 | 959 | 2483 | 11.4947 | 905022.6323 | 4.9724 | 0.40498 | 5.3774 | 0.12813 | 678.7132 | 5.2268
8:32 | 11330 | 967 | 2482 | 11.4865 | 905397.2311 | 4.978 | 0.4046 | 5.3826 | 0.12813 | 678.7433 | 5.2341
8:32 | 11325 | 963 | 2482 | 11.4865 | 905397.2311 | 4.974 | 0.4046 | 5.3786 | 0.12813 | 678.7433 | 5.2305
8:33 | 11331 | 971 | 2481 | 11.4783 | 905772.1318 | 4.9788 | 0.40423 | 5.383 | 0.12813 | 678.7733 | 5.2378
8:33 | 11324 | 965 | 2480 | 11.4701 | 906147.3348 | 4.9732 | 0.40385 | 5.377 | 0.12813 | 678.8034 | 5.2327
8:33 | 11331 | 973 | 2479 | 11.4619 | 906522.8406 | 4.9788 | 0.40348 | 5.3823 | 0.12813 | 678.8335 | 5.24
8:33 | 11320 | 964 | 2478 | 11.4537 | 906898.6494 | 4.97 | 0.4031 | 5.3731 | 0.12813 | 678.8636 | 5.2323
8:33 | 11326 | 971 | 2477 | 11.4455 | 907274.7616 | 4.9748 | 0.40272 | 5.3775 | 0.12814 | 678.8937 | 5.2387
8:33 | 11321 | 967 | 2476 | 11.4373 | 907651.1777 | 4.9708 | 0.40235 | 5.3731 | 0.12814 | 678.9239 | 5.2353
8:33 | 11326 | 972 | 2476 | 11.4373 | 907651.1777 | 4.9748 | 0.40235 | 5.3771 | 0.12814 | 678.9239 | 5.2397
8:33 | 11320 | 967 | 2475 | 11.4291 | 908027.8979 | 4.97 | 0.40197 | 5.372 | 0.12814 | 678.954 | 5.2355
8:33 | 11323 | 971 | 2475 | 11.4291 | 908027.8979 | 4.9724 | 0.40197 | 5.3744 | 0.12814 | 678.954 | 5.2391
8:33 | 11321 | 969 | 2475 | 11.4291 | 908027.8979 | 4.9708 | 0.40197 | 5.3728 | 0.12814 | 678.954 | 5.2373
8:33 | 11318 | 968 | 2475 | 11.4291 | 908027.8979 | 4.9684 | 0.40197 | 5.3703 | 0.12814 | 678.954 | 5.2364
8:33 | 11321 | 971 | 2474 | 11.4208 | 908404.9227 | 4.9708 | 0.4016 | 5.3724 | 0.12814 | 678.9841 | 5.2393
8:33 | 11317 | 968 | 2474 | 11.4208 | 908404.9227 | 4.9676 | 0.4016 | 5.3692 | 0.12814 | 678.9841 | 5.2366
8:33 | 11323 | 974 | 2473 | 11.4126 | 908782.2524 | 4.9724 | 0.40122 | 5.3736 | 0.12814 | 679.0143 | 5.2422
8:33 | 11315 | 967 | 2473 | 11.4126 | 908782.2524 | 4.966 | 0.40122 | 5.3672 | 0.12814 | 679.0143 | 5.236
8:33 | 11321 | 973 | 2473 | 11.4126 | 908782.2524 | 4.9708 | 0.40122 | 5.372 | 0.12814 | 679.0143 | 5.2413
8:33 | 11311 | 965 | 2472 | 11.4044 | 909159.8874 | 4.9627 | 0.40085 | 5.3636 | 0.12814 | 679.0445 | 5.2344
8:33 | 11319 | 973 | 2472 | 11.4044 | 909159.8874 | 4.9692 | 0.40085 | 5.37 | 0.12814 | 679.0445 | 5.2415
8:33 | 11308 | 964 | 2471 | 11.3962 | 909537.828 | 4.9603 | 0.40047 | 5.3608 | 0.12814 | 679.0746 | 5.2337
8:33 | 11319 | 974 | 2471 | 11.3962 | 909537.828 | 4.9692 | 0.40047 | 5.3696 | 0.12814 | 679.0746 | 5.2426
8:33 | 11308 | 964 | 2470 | 11.388 | 909916.0747 | 4.9603 | 0.4001 | 5.3604 | 0.12814 | 679.1048 | 5.234
8:33 | 11317 | 976 | 2470 | 11.388 | 909916.0747 | 4.9676 | 0.4001 | 5.3677 | 0.12814 | 679.1048 | 5.2446
8:33 | 11306 | 966 | 2469 | 11.3797 | 910294.6277 | 4.9587 | 0.39973 | 5.3585 | 0.12814 | 679.135 | 5.2359
8:33 | 11313 | 973 | 2469 | 11.3797 | 910294.6277 | 4.9644 | 0.39973 | 5.3641 | 0.12814 | 679.135 | 5.2421
8:33 | 11307 | 967 | 2469 | 11.3797 | 910294.6277 | 4.9595 | 0.39973 | 5.3593 | 0.12814 | 679.135 | 5.2368
8:33 | 11310 | 970 | 2469 | 11.3797 | 910294.6277 | 4.9619 | 0.39973 | 5.3617 | 0.12814 | 679.135 | 5.2395
8:33 | 11307 | 965 | 2468 | 11.3715 | 910673.4876 | 4.9595 | 0.39935 | 5.3589 | 0.12814 | 679.1652 | 5.2353
8:33 | 11309 | 968 | 2468 | 11.3715 | 910673.4876 | 4.9611 | 0.39935 | 5.3605 | 0.12814 | 679.1652 | 5.2379
8:33 | 11308 | 967 | 2467 | 11.3633 | 911052.6545 | 4.9603 | 0.39898 | 5.3593 | 0.12814 | 679.1955 | 5.2372
8:33 | 11307 | 967 | 2467 | 11.3633 | 911052.6545 | 4.9595 | 0.39898 | 5.3585 | 0.12814 | 679.1955 | 5.2372
8:33 | 11308 | 967 | 2466 | 11.355 | 911432.129 | 4.9603 | 0.3986 | 5.3589 | 0.12814 | 679.2257 | 5.2375
8:33 | 11307 | 967 | 2466 | 11.355 | 911432.129 | 4.9595 | 0.3986 | 5.3581 | 0.12814 | 679.2257 | 5.2375
8:33 | 11307 | 967 | 2466 | 11.355 | 911432.129 | 4.9595 | 0.3986 | 5.3581 | 0.12814 | 679.2257 | 5.2375
8:33 | 11303 | 964 | 2466 | 11.355 | 911432.129 | 4.9563 | 0.3986 | 5.3549 | 0.12814 | 679.2257 | 5.2348
8:33 | 11306 | 967 | 2466 | 11.355 | 911432.129 | 4.9587 | 0.3986 | 5.3573 | 0.12814 | 679.2257 | 5.2375
8:33 | 11303 | 964 | 2465 | 11.3468 | 911811.9114 | 4.9563 | 0.39823 | 5.3546 | 0.12814 | 679.2559 | 5.235
8:33 | 11305 | 966 | 2465 | 11.3468 | 911811.9114 | 4.9579 | 0.39823 | 5.3562 | 0.12814 | 679.2559 | 5.2368
8:33 | 11299 | 960 | 2465 | 11.3468 | 911811.9114 | 4.9531 | 0.39823 | 5.3513 | 0.12814 | 679.2559 | 5.2315
8:33 | 11306 | 968 | 2465 | 11.3468 | 911811.9114 | 4.9587 | 0.39823 | 5.357 | 0.12814 | 679.2559 | 5.2386
8:33 | 11294 | 957 | 2465 | 11.3468 | 911811.9114 | 4.9491 | 0.39823 | 5.3473 | 0.12814 | 679.2559 | 5.2288
8:33 | 11306 | 968 | 2465 | 11.3468 | 911811.9114 | 4.9587 | 0.39823 | 5.357 | 0.12814 | 679.2559 | 5.2386
8:33 | 11294 | 957 | 2465 | 11.3468 | 911811.9114 | 4.9491 | 0.39823 | 5.3473 | 0.12814 | 679.2559 | 5.2288
8:33 | 11307 | 969 | 2465 | 11.3468 | 911811.9114 | 4.9595 | 0.39823 | 5.3578 | 0.12814 | 679.2559 | 5.2394
8:33 | 11292 | 955 | 2465 | 11.3468 | 911811.9114 | 4.9475 | 0.39823 | 5.3457 | 0.12814 | 679.2559 | 5.2271
8:33 | 11305 | 968 | 2466 | 11.355 | 911432.129 | 4.9579 | 0.3986 | 5.3565 | 0.12814 | 679.2257 | 5.2383
8:33 | 11292 | 955 | 2466 | 11.355 | 911432.129 | 4.9475 | 0.3986 | 5.3461 | 0.12814 | 679.2257 | 5.2269
8:33 | 11304 | 966 | 2466 | 11.355 | 911432.129 | 4.9571 | 0.3986 | 5.3557 | 0.12814 | 679.2257 | 5.2366
8:33 | 11288 | 952 | 2466 | 11.355 | 911432.129 | 4.9443 | 0.3986 | 5.3429 | 0.12814 | 679.2257 | 5.2242
8:33 | 11301 | 964 | 2465 | 11.3468 | 911811.9114 | 4.9547 | 0.39823 | 5.3529 | 0.12814 | 679.2559 | 5.235
8:33 | 11286 | 950 | 2465 | 11.3468 | 911811.9114 | 4.9427 | 0.39823 | 5.3409 | 0.12814 | 679.2559 | 5.2227
8:33 | 11301 | 964 | 2465 | 11.3468 | 911811.9114 | 4.9547 | 0.39823 | 5.3529 | 0.12814 | 679.2559 | 5.235
8:33 | 11285 | 949 | 2465 | 11.3468 | 911811.9114 | 4.9419 | 0.39823 | 5.3401 | 0.12814 | 679.2559 | 5.2218
8:33 | 11303 | 967 | 2465 | 11.3468 | 911811.9114 | 4.9563 | 0.39823 | 5.3546 | 0.12814 | 679.2559 | 5.2377
8:33 | 11287 | 952 | 2465 | 11.3468 | 911811.9114 | 4.9435 | 0.39823 | 5.3417 | 0.12814 | 679.2559 | 5.2244
8:33 | 11300 | 964 | 2465 | 11.3468 | 911811.9114 | 4.9539 | 0.39823 | 5.3521 | 0.12814 | 679.2559 | 5.235
8:33 | 11285 | 950 | 2464 | 11.3385 | 912192.002 | 4.9419 | 0.39786 | 5.3397 | 0.12815 | 679.2862 | 5.2229
8:33 | 11298 | 962 | 2464 | 11.3385 | 912192.002 | 4.9523 | 0.39786 | 5.3502 | 0.12815 | 679.2862 | 5.2335
8:33 | 11285 | 950 | 2463 | 11.3303 | 912572.4013 | 4.9419 | 0.39749 | 5.3393 | 0.12815 | 679.3164 | 5.2231
8:33 | 11296 | 961 | 2462 | 11.3221 | 912953.1096 | 4.9507 | 0.39711 | 5.3478 | 0.12815 | 679.3467 | 5.233
8:33 | 11289 | 954 | 2460 | 11.3055 | 913715.4547 | 4.9451 | 0.39637 | 5.3414 | 0.12815 | 679.4073 | 5.2273
8:33 | 11294 | 959 | 2457 | 11.2808 | 914861.2995 | 4.9491 | 0.39525 | 5.3443 | 0.12815 | 679.4982 | 5.2323
8:34 | 11288 | 952 | 2453 | 11.2477 | 916393.4523 | 4.9443 | 0.39377 | 5.338 | 0.12815 | 679.6196 | 5.227
8:34 | 11288 | 952 | 2449 | 11.2146 | 917930.6101 | 4.9443 | 0.39228 | 5.3366 | 0.12816 | 679.7412 | 5.2278
8:34 | 11286 | 950 | 2446 | 11.1897 | 919086.7777 | 4.9427 | 0.39117 | 5.3338 | 0.12816 | 679.8325 | 5.2267
8:34 | 11287 | 951 | 2442 | 11.1565 | 920632.7535 | 4.9435 | 0.38969 | 5.3332 | 0.12816 | 679.9543 | 5.2285
8:34 | 11287 | 950 | 2440 | 11.1399 | 921407.6421 | 4.9435 | 0.38896 | 5.3324 | 0.12816 | 680.0153 | 5.228
8:34 | 11288 | 951 | 2438 | 11.1232 | 922183.8022 | 4.9443 | 0.38822 | 5.3325 | 0.12816 | 680.0764 | 5.2293
8:34 | 11289 | 951 | 2436 | 11.1066 | 922961.2367 | 4.9451 | 0.38748 | 5.3326 | 0.12817 | 680.1374 | 5.2298
8:34 | 11288 | 950 | 2434 | 11.0899 | 923739.9488 | 4.9443 | 0.38675 | 5.331 | 0.12817 | 680.1986 | 5.2293
8:34 | 11287 | 949 | 2434 | 11.0899 | 923739.9488 | 4.9435 | 0.38675 | 5.3302 | 0.12817 | 680.1986 | 5.2284
8:34 | 11288 | 950 | 2433 | 11.0816 | 924129.7849 | 4.9443 | 0.38638 | 5.3307 | 0.12817 | 680.2291 | 5.2295
8:34 | 11286 | 949 | 2433 | 11.0816 | 924129.7849 | 4.9427 | 0.38638 | 5.329 | 0.12817 | 680.2291 | 5.2286
8:34 | 11288 | 950 | 2432 | 11.0733 | 924519.9417 | 4.9443 | 0.38601 | 5.3303 | 0.12817 | 680.2597 | 5.2297
8:34 | 11286 | 948 | 2432 | 11.0733 | 924519.9417 | 4.9427 | 0.38601 | 5.3287 | 0.12817 | 680.2597 | 5.228
8:34 | 11290 | 951 | 2431 | 11.0649 | 924910.4194 | 4.9459 | 0.38565 | 5.3315 | 0.12817 | 680.2903 | 5.2308
8:34 | 11284 | 946 | 2430 | 11.0566 | 925301.2185 | 4.9411 | 0.38528 | 5.3263 | 0.12817 | 680.3209 | 5.2266
8:34 | 11288 | 949 | 2429 | 11.0482 | 925692.3394 | 4.9443 | 0.38491 | 5.3292 | 0.12817 | 680.3516 | 5.2295
8:34 | 11283 | 944 | 2428 | 11.0399 | 926083.7825 | 4.9403 | 0.38455 | 5.3248 | 0.12817 | 680.3822 | 5.2253
8:34 | 11286 | 947 | 2427 | 11.0315 | 926475.5481 | 4.9427 | 0.38418 | 5.3268 | 0.12817 | 680.4128 | 5.2282
8:34 | 11287 | 946 | 2426 | 11.0232 | 926867.6367 | 4.9435 | 0.38381 | 5.3273 | 0.12817 | 680.4435 | 5.2275
8:34 | 11290 | 949 | 2425 | 11.0148 | 927260.0487 | 4.9459 | 0.38345 | 5.3293 | 0.12817 | 680.4741 | 5.2304
8:34 | 11291 | 950 | 2424 | 11.0065 | 927652.7844 | 4.9467 | 0.38308 | 5.3298 | 0.12817 | 680.5048 | 5.2315
8:34 | 11291 | 949 | 2422 | 10.9898 | 928439.2288 | 4.9467 | 0.38235 | 5.329 | 0.12818 | 680.5662 | 5.231
8:34 | 11292 | 950 | 2419 | 10.9646 | 929621.3338 | 4.9475 | 0.38126 | 5.3287 | 0.12818 | 680.6584 | 5.2325
8:34 | 11286 | 944 | 2418 | 10.9563 | 930016.0206 | 4.9427 | 0.38089 | 5.3236 | 0.12818 | 680.6891 | 5.2275
8:34 | 11288 | 946 | 2417 | 10.9479 | 930411.0341 | 4.9443 | 0.38053 | 5.3248 | 0.12818 | 680.7198 | 5.2294
8:34 | 11285 | 942 | 2416 | 10.9395 | 930806.3745 | 4.9419 | 0.38016 | 5.322 | 0.12818 | 680.7506 | 5.2261
8:34 | 11288 | 944 | 2416 | 10.9395 | 930806.3745 | 4.9443 | 0.38016 | 5.3244 | 0.12818 | 680.7506 | 5.2279
8:34 | 11286 | 942 | 2415 | 10.9311 | 931202.0423 | 4.9427 | 0.3798 | 5.3225 | 0.12818 | 680.7814 | 5.2263
8:34 | 11289 | 943 | 2415 | 10.9311 | 931202.0423 | 4.9451 | 0.3798 | 5.3249 | 0.12818 | 680.7814 | 5.2272
8:34 | 11285 | 940 | 2415 | 10.9311 | 931202.0423 | 4.9419 | 0.3798 | 5.3217 | 0.12818 | 680.7814 | 5.2246
8:34 | 11287 | 940 | 2414 | 10.9227 | 931598.0379 | 4.9435 | 0.37944 | 5.3229 | 0.12818 | 680.8122 | 5.2248
8:34 | 11284 | 938 | 2413 | 10.9143 | 931994.3618 | 4.9411 | 0.37907 | 5.3201 | 0.12818 | 680.843 | 5.2232
8:34 | 11288 | 942 | 2413 | 10.9143 | 931994.3618 | 4.9443 | 0.37907 | 5.3233 | 0.12818 | 680.843 | 5.2268
8:34 | 11286 | 940 | 2412 | 10.906 | 932391.0143 | 4.9427 | 0.37871 | 5.3214 | 0.12818 | 680.8738 | 5.2252
8:34 | 11289 | 942 | 2411 | 10.8976 | 932787.9958 | 4.9451 | 0.37835 | 5.3234 | 0.12818 | 680.9046 | 5.2272
8:34 | 11288 | 941 | 2411 | 10.8976 | 932787.9958 | 4.9443 | 0.37835 | 5.3226 | 0.12818 | 680.9046 | 5.2263
8:34 | 11289 | 941 | 2411 | 10.8976 | 932787.9958 | 4.9451 | 0.37835 | 5.3234 | 0.12818 | 680.9046 | 5.2263
8:34 | 11285 | 937 | 2411 | 10.8976 | 932787.9958 | 4.9419 | 0.37835 | 5.3202 | 0.12818 | 680.9046 | 5.2228
8:34 | 11289 | 940 | 2411 | 10.8976 | 932787.9958 | 4.9451 | 0.37835 | 5.3234 | 0.12818 | 680.9046 | 5.2254
8:34 | 11287 | 938 | 2411 | 10.8976 | 932787.9958 | 4.9435 | 0.37835 | 5.3218 | 0.12818 | 680.9046 | 5.2237
8:34 | 11289 | 939 | 2411 | 10.8976 | 932787.9958 | 4.9451 | 0.37835 | 5.3234 | 0.12818 | 680.9046 | 5.2246
8:34 | 11282 | 932 | 2410 | 10.8892 | 933185.3067 | 4.9395 | 0.37798 | 5.3174 | 0.12819 | 680.9354 | 5.2186
8:34 | 11280 | 929 | 2409 | 10.8808 | 933582.9475 | 4.9378 | 0.37762 | 5.3155 | 0.12819 | 680.9662 | 5.2162
8:34 | 11265 | 915 | 2408 | 10.8723 | 933980.9186 | 4.9258 | 0.37726 | 5.3031 | 0.12819 | 680.9971 | 5.204
8:34 | 11255 | 905 | 2406 | 10.8555 | 934777.8532 | 4.9178 | 0.37653 | 5.2943 | 0.12819 | 681.0588 | 5.1956
8:34 | 11227 | 879 | 2404 | 10.8387 | 935576.1138 | 4.8953 | 0.37581 | 5.2711 | 0.12819 | 681.1206 | 5.1731
8:34 | 11224 | 876 | 2399 | 10.7966 | 937577.5885 | 4.8929 | 0.374 | 5.2669 | 0.12819 | 681.2752 | 5.1715
8:34 | 11189 | 843 | 2393 | 10.7459 | 939990.3983 | 4.8647 | 0.37184 | 5.2366 | 0.1282 | 681.4611 | 5.1436
8:34 | 11206 | 857 | 2386 | 10.6867 | 942820.6803 | 4.8784 | 0.36933 | 5.2477 | 0.1282 | 681.6785 | 5.1575
8:34 | 11268 | 914 | 2377 | 10.6103 | 946484.1085 | 4.9282 | 0.36612 | 5.2943 | 0.12821 | 681.9588 | 5.2099
8:34 | 11474 | 1103 | 2368 | 10.5337 | 950175.3837 | 5.0937 | 0.36292 | 5.4566 | 0.12822 | 682.24 | 5.379
8:34 | 11561 | 1181 | 2362 | 10.4824 | 952651.8616 | 5.1636 | 0.3608 | 5.5244 | 0.12822 | 682.428 | 5.4492
8:34 | 11555 | 1174 | 2357 | 10.4397 | 954725.2245 | 5.1587 | 0.35904 | 5.5178 | 0.12823 | 682.585 | 5.4442
8:34 | 11495 | 1119 | 2356 | 10.4311 | 955140.9531 | 5.1106 | 0.35868 | 5.4692 | 0.12823 | 682.6164 | 5.3958
8:34 | 11394 | 1025 | 2358 | 10.4482 | 954309.8485 | 5.0294 | 0.35939 | 5.3888 | 0.12822 | 682.5536 | 5.3122
8:34 | 11232 | 875 | 2363 | 10.491 | 952238.2419 | 4.8993 | 0.36115 | 5.2604 | 0.12822 | 682.3967 | 5.1785
8:34 | 11186 | 835 | 2371 | 10.5592 | 948941.8449 | 4.8623 | 0.36398 | 5.2263 | 0.12821 | 682.1462 | 5.1414
8:34 | 11280 | 923 | 2380 | 10.6358 | 945259.8872 | 4.9378 | 0.36719 | 5.305 | 0.12821 | 681.8653 | 5.2172
8:34 | 11341 | 980 | 2390 | 10.7205 | 941201.3462 | 4.9868 | 0.37077 | 5.3576 | 0.1282 | 681.5542 | 5.2654
8:35 | 11374 | 1011 | 2400 | 10.805 | 937176.6264 | 5.0134 | 0.37437 | 5.3877 | 0.12819 | 681.2443 | 5.2906
8:35 | 11333 | 972 | 2409 | 10.8808 | 933582.9475 | 4.9804 | 0.37762 | 5.358 | 0.12819 | 680.9662 | 5.2542
8:35 | 11279 | 920 | 2417 | 10.9479 | 930411.0341 | 4.937 | 0.38053 | 5.3176 | 0.12818 | 680.7198 | 5.2065
8:35 | 11220 | 864 | 2424 | 11.0065 | 927652.7844 | 4.8897 | 0.38308 | 5.2727 | 0.12817 | 680.5048 | 5.1555
8:35 | 11224 | 866 | 2430 | 11.0566 | 925301.2185 | 4.8929 | 0.38528 | 5.2781 | 0.12817 | 680.3209 | 5.1559
8:35 | 11213 | 854 | 2434 | 11.0899 | 923739.9488 | 4.884 | 0.38675 | 5.2708 | 0.12817 | 680.1986 | 5.1445
8:35 | 11201 | 841 | 2439 | 11.1315 | 921795.563 | 4.8744 | 0.38859 | 5.263 | 0.12816 | 680.0458 | 5.1319
8:35 | 11199 | 837 | 2443 | 11.1648 | 920245.7849 | 4.8728 | 0.39006 | 5.2628 | 0.12816 | 679.9238 | 5.1275
8:35 | 11175 | 814 | 2447 | 11.198 | 918701.0735 | 4.8535 | 0.39154 | 5.245 | 0.12816 | 679.802 | 5.1063
8:35 | 11121 | 764 | 2450 | 11.2228 | 917545.8501 | 4.8101 | 0.39265 | 5.2028 | 0.12816 | 679.7108 | 5.0615
8:35 | 11084 | 730 | 2454 | 11.256 | 916009.9458 | 4.7804 | 0.39414 | 5.1745 | 0.12815 | 679.5892 | 5.0306
8:35 | 11105 | 751 | 2457 | 11.2808 | 914861.2995 | 4.7973 | 0.39525 | 5.1925 | 0.12815 | 679.4982 | 5.0485
8:35 | 11108 | 752 | 2461 | 11.3138 | 913334.1273 | 4.7997 | 0.39674 | 5.1964 | 0.12815 | 679.377 | 5.0486
8:35 | 11124 | 767 | 2465 | 11.3468 | 911811.9114 | 4.8125 | 0.39823 | 5.2108 | 0.12814 | 679.2559 | 5.061
8:35 | 11111 | 755 | 2469 | 11.3797 | 910294.6277 | 4.8021 | 0.39973 | 5.2018 | 0.12814 | 679.135 | 5.0495
8:35 | 11116 | 760 | 2474 | 11.4208 | 908404.9227 | 4.8061 | 0.4016 | 5.2077 | 0.12814 | 678.9841 | 5.0529
8:35 | 11065 | 712 | 2479 | 11.4619 | 906522.8406 | 4.7651 | 0.40348 | 5.1686 | 0.12813 | 678.8335 | 5.0094
8:35 | 11038 | 689 | 2485 | 11.511 | 904274.3393 | 4.7435 | 0.40573 | 5.1492 | 0.12813 | 678.6531 | 4.9878
8:35 | 11019 | 672 | 2491 | 11.5601 | 902036.6699 | 4.7282 | 0.408 | 5.1362 | 0.12813 | 678.4731 | 4.9715
8:35 | 11060 | 710 | 2497 | 11.6091 | 899809.7542 | 4.7611 | 0.41027 | 5.1714 | 0.12812 | 678.2934 | 5.0039
8:35 | 11062 | 713 | 2503 | 11.6579 | 897593.5149 | 4.7627 | 0.41255 | 5.1753 | 0.12812 | 678.1141 | 5.0052
8:35 | 11036 | 690 | 2508 | 11.6986 | 895754.7491 | 4.7418 | 0.41445 | 5.1563 | 0.12811 | 677.965 | 4.9839
8:35 | 11008 | 664 | 2513 | 11.7391 | 893923.3003 | 4.7194 | 0.41636 | 5.1357 | 0.12811 | 677.8161 | 4.9599
8:35 | 10961 | 621 | 2517 | 11.7715 | 892463.3802 | 4.6816 | 0.41789 | 5.0995 | 0.12811 | 677.6972 | 4.9211
8:35 | 10908 | 573 | 2521 | 11.8039 | 891008.093 | 4.639 | 0.41942 | 5.0584 | 0.1281 | 677.5784 | 4.8778
8:35 | 10889 | 558 | 2525 | 11.8362 | 889557.4165 | 4.6238 | 0.42095 | 5.0447 | 0.1281 | 677.4598 | 4.8638
8:35 | 10933 | 601 | 2529 | 11.8685 | 888111.329 | 4.6591 | 0.42249 | 5.0816 | 0.1281 | 677.3413 | 4.9009
8:35 | 10904 | 576 | 2533 | 11.9007 | 886669.8087 | 4.6358 | 0.42403 | 5.0598 | 0.12809 | 677.223 | 4.878
8:35 | 10886 | 559 | 2537 | 11.9329 | 885232.834 | 4.6214 | 0.42557 | 5.0469 | 0.12809 | 677.1049 | 4.8622
8:35 | 10845 | 524 | 2541 | 11.9651 | 883800.3834 | 4.5884 | 0.42712 | 5.0155 | 0.12809 | 676.9869 | 4.8304
8:35 | 10821 | 502 | 2545 | 11.9972 | 882372.4356 | 4.5691 | 0.42866 | 4.9978 | 0.12809 | 676.8691 | 4.8102
8:35 | 10761 | 448 | 2549 | 12.0292 | 880948.9694 | 4.5209 | 0.43021 | 4.9512 | 0.12808 | 676.7515 | 4.7617
8:35 | 10768 | 456 | 2554 | 12.0692 | 879175.9067 | 4.5266 | 0.43215 | 4.9587 | 0.12808 | 676.6046 | 4.7677
8:35 | 10772 | 463 | 2559 | 12.1092 | 877409.7729 | 4.5298 | 0.4341 | 4.9639 | 0.12808 | 676.458 | 4.7729
8:35 | 10814 | 501 | 2564 | 12.1491 | 875650.5272 | 4.5635 | 0.43605 | 4.9996 | 0.12807 | 676.3117 | 4.8054
8:35 | 10791 | 481 | 2570 | 12.1968 | 873548.4682 | 4.545 | 0.4384 | 4.9834 | 0.12807 | 676.1363 | 4.7865
8:35 | 10744 | 438 | 2576 | 12.2445 | 871456.2014 | 4.5073 | 0.44075 | 4.948 | 0.12806 | 675.9614 | 4.7473
8:35 | 10717 | 414 | 2582 | 12.2921 | 869373.6585 | 4.4856 | 0.4431 | 4.9287 | 0.12806 | 675.7868 | 4.7249
8:35 | 10713 | 413 | 2588 | 12.3396 | 867300.7719 | 4.4824 | 0.44547 | 4.9279 | 0.12806 | 675.6125 | 4.7228
8:35 | 10676 | 381 | 2594 | 12.387 | 865237.4747 | 4.4527 | 0.44784 | 4.9005 | 0.12805 | 675.4386 | 4.6934
8:35 | 10678 | 383 | 2600 | 12.4343 | 863183.7003 | 4.4543 | 0.45021 | 4.9045 | 0.12805 | 675.265 | 4.6939
8:35 | 10712 | 417 | 2606 | 12.4815 | 861139.3831 | 4.4816 | 0.45259 | 4.9342 | 0.12804 | 675.0917 | 4.7227
8:35 | 10657 | 369 | 2612 | 12.5286 | 859104.4578 | 4.4374 | 0.45497 | 4.8924 | 0.12804 | 674.9188 | 4.6792
8:35 | 10600 | 317 | 2618 | 12.5756 | 857078.86 | 4.3916 | 0.45736 | 4.849 | 0.12803 | 674.7462 | 4.632
8:35 | 10579 | 299 | 2624 | 12.6226 | 855062.5255 | 4.3747 | 0.45976 | 4.8345 | 0.12803 | 674.574 | 4.615
8:35 | 10595 | 317 | 2629 | 12.6616 | 853389.2772 | 4.3876 | 0.46176 | 4.8494 | 0.12803 | 674.4307 | 4.6299
8:35 | 10586 | 310 | 2635 | 12.7084 | 851389.7614 | 4.3804 | 0.46417 | 4.8445 | 0.12802 | 674.2591 | 4.6225
8:35 | 10572 | 300 | 2640 | 12.7473 | 849730.441 | 4.3691 | 0.46618 | 4.8353 | 0.12802 | 674.1163 | 4.6127
8:35 | 10547 | 281 | 2645 | 12.7861 | 848077.3941 | 4.349 | 0.46819 | 4.8172 | 0.12802 | 673.9738 | 4.5949
8:35 | 10515 | 253 | 2650 | 12.8249 | 846430.585 | 4.3233 | 0.47021 | 4.7935 | 0.12801 | 673.8314 | 4.5692
8:35 | 10473 | 216 | 2655 | 12.8636 | 844789.9786 | 4.2896 | 0.47223 | 4.7618 | 0.12801 | 673.6894 | 4.5356
8:35 | 10448 | 196 | 2660 | 12.9023 | 843155.5399 | 4.2695 | 0.47425 | 4.7438 | 0.12801 | 673.5475 | 4.5169
8:35 | 10480 | 228 | 2666 | 12.9486 | 841202.3059 | 4.2952 | 0.47669 | 4.7719 | 0.128 | 673.3776 | 4.544
8:35 | 10468 | 219 | 2671 | 12.9871 | 839581.3143 | 4.2856 | 0.47872 | 4.7643 | 0.128 | 673.2362 | 4.5351
8:35 | 10419 | 177 | 2677 | 13.0332 | 837644.1173 | 4.2462 | 0.48116 | 4.7274 | 0.12799 | 673.0669 | 4.4968
8:35 | 10392 | 153 | 2683 | 13.0793 | 835715.5846 | 4.2245 | 0.48361 | 4.7081 | 0.12799 | 672.8978 | 4.4745
8:35 | 10386 | 149 | 2688 | 13.1176 | 834115.0508 | 4.2197 | 0.48565 | 4.7054 | 0.12799 | 672.7572 | 4.47
8:35 | 10350 | 120 | 2694 | 13.1635 | 832202.2524 | 4.1908 | 0.48811 | 4.6789 | 0.12798 | 672.5888 | 4.4432
8:35 | 10321 | 101 | 2700 | 13.2093 | 830297.9554 | 4.1675 | 0.49057 | 4.6581 | 0.12798 | 672.4207 | 4.4253
8:35 | 10345 | 126 | 2707 | 13.2626 | 828086.9448 | 4.1868 | 0.49345 | 4.6802 | 0.12797 | 672.225 | 4.446
8:35 | 10324 | 111 | 2714 | 13.3158 | 825887.3397 | 4.1699 | 0.49634 | 4.6662 | 0.12797 | 672.0297 | 4.4314
8:36 | 10281 | 72 | 2720 | 13.3614 | 824010.9748 | 4.1354 | 0.49882 | 4.6342 | 0.12796 | 671.8626 | 4.3959
8:36 | 10288 | 81 | 2727 | 13.4144 | 821832.3181 | 4.141 | 0.50172 | 4.6427 | 0.12796 | 671.6681 | 4.4025
8:36 | 10282 | 81 | 2734 | 13.4673 | 819664.8177 | 4.1362 | 0.50462 | 4.6408 | 0.12795 | 671.474 | 4.4011
8:36 | 10228 | 53 | 2741 | 13.52 | 817508.3881 | 4.0928 | 0.50753 | 4.6003 | 0.12795 | 671.2803 | 4.3751
8:36 | 10202 | 35 | 2747 | 13.5652 | 815668.7671 | 4.0719 | 0.51003 | 4.5819 | 0.12795 | 671.1147 | 4.358
8:36 | 10200 | 37 | 2753 | 13.6102 | 813837.1648 | 4.0703 | 0.51254 | 4.5828 | 0.12794 | 670.9493 | 4.3587
8:36 | 10198 | 36 | 2759 | 13.6552 | 812013.5289 | 4.0687 | 0.51505 | 4.5837 | 0.12794 | 670.7842 | 4.3567
8:36 | 10184 | 36 | 2765 | 13.7001 | 810197.8075 | 4.0575 | 0.51756 | 4.575 | 0.12793 | 670.6195 | 4.3555
8:36 | 10136 | 36 | 2770 | 13.7375 | 808690.7151 | 4.0189 | 0.51966 | 4.5386 | 0.12793 | 670.4824 | 4.3546
8:36 | 10124 | 36 | 2776 | 13.7822 | 806889.3704 | 4.0093 | 0.52219 | 4.5314 | 0.12793 | 670.3182 | 4.3534
8:36 | 10095 | 23 | 2781 | 13.8194 | 805394.1874 | 3.986 | 0.52429 | 4.5103 | 0.12792 | 670.1816 | 4.341
8:36 | 10077 | 10 | 2787 | 13.864 | 803607.0494 | 3.9715 | 0.52682 | 4.4983 | 0.12792 | 670.018 | 4.3284
8:36 | 10074 | 10 | 2792 | 13.9011 | 802123.6353 | 3.9691 | 0.52894 | 4.498 | 0.12792 | 669.8818 | 4.3275
8:36 | 10082 | 10 | 2798 | 13.9456 | 800350.5365 | 3.9755 | 0.53148 | 4.507 | 0.12791 | 669.7187 | 4.3264
8:36 | 10035 | 10 | 2803 | 13.9825 | 798878.7528 | 3.9378 | 0.5336 | 4.4714 | 0.12791 | 669.583 | 4.3254
8:36 | 9992 | 10 | 2809 | 14.0268 | 797119.5285 | 3.9032 | 0.53614 | 4.4394 | 0.1279 | 669.4204 | 4.3243
8:36 | 9980 | 2 | 2816 | 14.0784 | 795076.5752 | 3.8936 | 0.53912 | 4.4327 | 0.1279 | 669.2311 | 4.316
8:36 | 9960 | 2 | 2822 | 14.1225 | 793333.5391 | 3.8775 | 0.54168 | 4.4192 | 0.1279 | 669.0692 | 4.3148
8:36 | 9945 | 2 | 2829 | 14.1739 | 791309.3416 | 3.8655 | 0.54467 | 4.4101 | 0.12789 | 668.8807 | 4.3135
8:36 | 9949 | 2 | 2836 | 14.2252 | 789295.1366 | 3.8687 | 0.54766 | 4.4163 | 0.12789 | 668.6925 | 4.3122
8:36 | 9968 | 2 | 2842 | 14.269 | 787576.5725 | 3.8839 | 0.55024 | 4.4342 | 0.12788 | 668.5315 | 4.3111
8:36 | 9931 | 0 | 2849 | 14.3201 | 785580.7298 | 3.8542 | 0.55324 | 4.4075 | 0.12788 | 668.3441 | 4.3081