## Results
Hydrometer Analysis
[9 empty] | Test No: |  | GS054
Project : | IODP Expedition 319 | [7 empty] | Tested by: |  | CAA
[9 empty] | Test Date: |  | 2010-04-20
Boring : | C0009A |  |  |  | Hydrometer: | 151H Fisher Brand |  | Volumetric
Sample : | 3R-1 54-62 cm |  |  |  | Number = | 98 |  | Volume = | 1000 | (cm3)
Location : | Nankai |  |  |  | Volume = | 69.59 | (cm3) | Area = | 28.77 | (cm2)
| Spec. Grav. = | 2.66 |  |  | Hr @ 1035 = | 8.2 | (cm) | Mass Measurement
| Dry Soil Mass = | 36.18 | (gm) |  | Hr @ 1000 = | 17.5 | (cm) | Tare, soil, disp. = |  | 353.35 |  | (gm)
| Mass Disp. = | 5 | (gm) |  | Meniscus = | 0.4 | (gm/l) | Tare = |  | 316.25 |  | (gm)
| Note: Disp. not included in dry mass. | [5 empty] | Note: Read hydrometer to 0.2 gm/l
Measurements | [6 empty] | Constants |  | Results
Date (mm/dd/yyyy) |  | Elasped Time (min) | Suspension Reading (SG*1000) | Water / Disp. Reading (SG*1000) |  | Temp. (C) | Viscosity (gm-sec/cm2) | Reading Depth (cm) | Percent Finer (%) |  | Diameter (mm)
2010-04-20 |  | 0.33 | 1023.1 | 1003.8702 | #REF! | 23 | 9.5642e-06 | 11.2557 | 85.1685 |  | 0.076782
2010-04-20 |  | 0.5 | 1022.7 | 1003.8702 | #REF! | 23 | 9.5642e-06 | 11.362 | 83.3969 |  | 0.062672
2010-04-20 |  | 1 | 1021.9 | 1003.8702 | #REF! | 23 | 9.5642e-06 | 11.5746 | 79.8537 |  | 0.044728
2010-04-20 |  | 1.5 | 1021.1 | 1003.8702 | #REF! | 23 | 9.5642e-06 | 11.7871 | 76.3105 |  | 0.036854
2010-04-20 |  | 2 | 1020.5 | 1003.8702 | #REF! | 23 | 9.5642e-06 | 11.9466 | 73.6532 |  | 0.032132
2010-04-20 00:04 |  | 4 | 1019.2 | 1003.8702 | #REF! | 23 | 9.5642e-06 | 11.0826 | 67.8955 |  | 0.021884
2010-04-20 00:08 |  | 8 | 1018.1 | 1003.8702 | #REF! | 23 | 9.5642e-06 | 11.3749 | 63.0236 |  | 0.015677
2010-04-20 00:16 |  | 16 | 1016.2 | 1003.8702 | #REF! | 23 | 9.5642e-06 | 11.8797 | 54.6085 |  | 0.011329
2010-04-20 00:32 |  | 32 | 1014.9 | 1003.8702 | #REF! | 23 | 9.5642e-06 | 12.2252 | 48.8508 |  | 0.0081261
2010-04-20 01:05 |  | 65 | 1013.2 | 1003.8702 | #REF! | 23 | 9.5642e-06 | 12.6769 | 41.3215 |  | 0.005806
2010-04-20 02:08 |  | 128 | 1012 | 1003.8702 | #REF! | 23 | 9.5642e-06 | 12.9957 | 36.0067 |  | 0.0041891
2010-04-20 03:30 |  | 210 | 1011 | 1003.8702 | #REF! | 23 | 9.5642e-06 | 13.2614 | 31.5777 |  | 0.0033038
2010-04-20 07:40 |  | 460 | 1010 | 1003.8702 | #REF! | 23 | 9.5642e-06 | 13.5272 | 27.1487 |  | 0.0022545
2010-04-20 23:33 |  | 1413 | 1009.6 | 1003.8702 | #REF! | 23 | 9.5642e-06 | 13.6334 | 25.3771 |  | 0.0012914
2010-04-21 07:31 |  | 1891 | 1009.2 | 1003.8702 | #REF! | 23 | 9.5642e-06 | 13.7397 | 23.6055 |  | 0.0011207
2010-04-21 23:23 |  | 2843 | 1007.8 | 1003.8702 | #REF! | 23 | 9.5642e-06 | 14.1117 | 17.4049 |  | 0.00092626
2010-04-26 23:22 |  | 10042 | 1006.9 | 1003.8702 | #REF! | 23 | 9.5642e-06 | 14.3509 | 13.4188 |  | 0.000497
Sieve Data (wet sieved at 63 μm) | [6 empty] | Interpolated silt/clay boundary (at 2 mm)
Mass retained on sieve: |  |  | 4.08 | (gm) |  |  | Percent passing 2 mm: |  | 26.6805 |  | (%)
Sand-percent of dry mass: |  |  | 11.2769 | (%) |  |  | Diameter: |  | 0.002 |  | (mm)
Percent passing 63 mm: |  |  | 88.7231 | (%)
Diameter: |  |  | 0.063 | (mm)
Remarks: | For times greater than 2 minutes, an immersion correction is applied to the readings.
Formulas:
Project : = P4+([Elasped Time (min)]/60/24)

## Viscosity
Data from Lamb table A-3
temp | visc
C | millipoise
15 | 11.45
16 | 11.16
17 | 10.88
18 | 10.6
19 | 10.34
20 | 10.09
21 | 9.84
22 | 9.61
23 | 9.38
24 | 9.16
25 | 8.95
26 | 8.75
27 | 8.55
28 | 8.36
29 | 8.18
30 | 8
31 | 7.83
32 | 7.67

## Graph
Test: | GS054 | Boring: | C0009A | Sample: | 3R-1 54-62 cm | Location: | Nankai | Test Date: | 2010-04-20