## Results
Hydrometer Analysis
[9 empty] | Test No: |  | GS056
Project : | IODP Expedition 319 | [7 empty] | Tested by: |  | CAA
[9 empty] | Test Date: |  | 2010-04-22
Boring : | C0009A |  |  |  | Hydrometer: | 151H Fisher Brand |  | Volumetric
Sample : | 5R-1 36-42 cm |  |  |  | Number = | 98 |  | Volume = | 1000 | (cm3)
Location : | Nankai |  |  |  | Volume = | 69.59 | (cm3) | Area = | 28.77 | (cm2)
| Spec. Grav. = | 2.71 |  |  | Hr @ 1035 = | 8.2 | (cm) | Mass Measurement
| Dry Soil Mass = | 36.51 | (gm) |  | Hr @ 1000 = | 17.5 | (cm) | Tare, soil, disp. = |  | 211.71 |  | (gm)
| Mass Disp. = | 5 | (gm) |  | Meniscus = | 0.4 | (gm/l) | Tare = |  | 173.54 |  | (gm)
| Note: Disp. not included in dry mass. | [5 empty] | Note: Read hydrometer to 0.2 gm/l
Measurements | [6 empty] | Constants |  | Results
Date (mm/dd/yyyy) |  | Elasped Time (min) | Suspension Reading (SG*1000) | Water / Disp. Reading (SG*1000) |  | Temp. (C) | Viscosity (gm-sec/cm2) | Reading Depth (cm) | Percent Finer (%) |  | Diameter (mm)
2010-04-22 |  | 0.25 | 1025.4 | 1003.8702 | #REF! | 23 | 9.5642e-06 | 10.6446 | 93.4546 |  | 0.084524
2010-04-22 |  | 0.5 | 1024.4 | 1003.8702 | #REF! | 23 | 9.5642e-06 | 10.9103 | 89.1139 |  | 0.060509
2010-04-22 |  | 1 | 1023.2 | 1003.8702 | #REF! | 23 | 9.5642e-06 | 11.2291 | 83.9051 |  | 0.043407
2010-04-22 |  | 1.5 | 1022.1 | 1003.8702 | #REF! | 23 | 9.5642e-06 | 11.5214 | 79.1303 |  | 0.0359
2010-04-22 |  | 2 | 1021.2 | 1003.8702 | #REF! | 23 | 9.5642e-06 | 11.7606 | 75.2236 |  | 0.031411
2010-04-22 00:04 |  | 4 | 1019.2 | 1003.8702 | #REF! | 23 | 9.5642e-06 | 11.0826 | 66.5422 |  | 0.021561
2010-04-22 00:08 |  | 8 | 1017.9 | 1003.8702 | #REF! | 23 | 9.5642e-06 | 11.428 | 60.8993 |  | 0.015482
2010-04-22 00:16 |  | 16 | 1016 | 1003.8702 | #REF! | 23 | 9.5642e-06 | 11.9329 | 52.6519 |  | 0.011187
2010-04-22 00:32 |  | 32 | 1015.2 | 1003.8702 | #REF! | 23 | 9.5642e-06 | 12.1454 | 49.1793 |  | 0.0079803
2010-04-22 01:04 |  | 64 | 1014.4 | 1003.8702 | #REF! | 23 | 9.5642e-06 | 12.358 | 45.7068 |  | 0.0056921
2010-04-22 02:08 |  | 128 | 1013.2 | 1003.8702 | #REF! | 23 | 9.5642e-06 | 12.6769 | 40.4979 |  | 0.0040765
2010-04-26 23:06 |  | 7146 | 1007.9 | 1003.8702 | #REF! | 23 | 9.5642e-06 | 14.0852 | 17.4921 |  | 0.00057509
2010-04-28 23:07 |  | 10027 | 1006.9 | 1003.8702 | #REF! | 23 | 9.5642e-06 | 14.3509 | 13.1514 |  | 0.00049005
Sieve Data (wet sieved at 63 μm) | [6 empty] | Interpolated silt/clay boundary (at 2 mm)
Mass retained on sieve: |  |  | 3.34 | (gm) |  |  | Percent passing 2 mm: |  | 26.8544 |  | (%)
Sand-percent of dry mass: |  |  | 9.1482 | (%) |  |  | Diameter: |  | 0.002 |  | (mm)
Percent passing 63 mm: |  |  | 90.8518 | (%)
Diameter: |  |  | 0.063 | (mm)
Remarks: | For times greater than 2 minutes, an immersion correction is applied to the readings.
Formulas:
Project : = P4+([Elasped Time (min)]/60/24)

## Viscosity
Data from Lamb table A-3
temp | visc
C | millipoise
15 | 11.45
16 | 11.16
17 | 10.88
18 | 10.6
19 | 10.34
20 | 10.09
21 | 9.84
22 | 9.61
23 | 9.38
24 | 9.16
25 | 8.95
26 | 8.75
27 | 8.55
28 | 8.36
29 | 8.18
30 | 8
31 | 7.83
32 | 7.67

## Graph
Test: | GS056 | Boring: | C0009A | Sample: | 5R-1 36-42 cm | Location: | Nankai | Test Date: | 2010-04-22