## Results
Hydrometer Analysis
[9 empty] | Test No: |  | GS069
Project : | IODP Expedition 319 | [7 empty] | Tested by: |  | CAA
[9 empty] | Test Date: |  | 2010-05-17
Boring : | C0009A |  |  |  | Hydrometer: | 151H Fisher Brand |  | Volumetric
Sample : | 3R-02 40.5-44.5 cm |  |  |  | Number = | 98 |  | Volume = | 1000 | (cm3)
Location : | Nankai |  |  |  | Volume = | 69.59 | (cm3) | Area = | 28.77 | (cm2)
| Spec. Grav. = | 2.67 |  |  | Hr @ 1035 = | 8.2 | (cm) | Mass Measurement
| Dry Soil Mass = | 27.95 | (gm) |  | Hr @ 1000 = | 17.5 | (cm) | Tare, soil, disp. = |  | 199.26 |  | (gm)
| Mass Disp. = | 5 | (gm) |  | Meniscus = | 0.4 | (gm/l) | Tare = |  | 167.22 |  | (gm)
| Note: Disp. not included in dry mass. | [5 empty] | Note: Read hydrometer to 0.2 gm/l
Measurements | [6 empty] | Constants |  | Results
Date (mm/dd/yyyy) |  | Elasped Time (min) | Suspension Reading (SG*1000) | Water / Disp. Reading (SG*1000) |  | Temp. (C) | Viscosity (gm-sec/cm2) | Reading Depth (cm) | Percent Finer (%) |  | Diameter (mm)
2010-05-17 |  | 0.33 | 1020 | 1003.8702 | #REF! | 23 | 9.5642e-06 | 12.0794 | 92.2659 |  | 0.079304
2010-05-17 |  | 0.5 | 1020 | 1003.8702 | #REF! | 23 | 9.5642e-06 | 12.0794 | 92.2659 |  | 0.064427
2010-05-17 |  | 1 | 1019.4 | 1003.8702 | #REF! | 23 | 9.5642e-06 | 12.2389 | 88.8338 |  | 0.045856
2010-05-17 |  | 1.5 | 1018.9 | 1003.8702 | #REF! | 23 | 9.5642e-06 | 12.3717 | 85.9737 |  | 0.037644
2010-05-17 |  | 2 | 1018.3 | 1003.8702 | #REF! | 23 | 9.5642e-06 | 12.5311 | 82.5415 |  | 0.03281
2010-05-17 00:04 |  | 4 | 1017.8 | 1003.8702 | #REF! | 23 | 9.5642e-06 | 11.4546 | 79.6814 |  | 0.022181
2010-05-17 00:08 |  | 8 | 1016.1 | 1003.8702 | #REF! | 23 | 9.5642e-06 | 11.9063 | 69.957 |  | 0.015991
2010-05-17 00:16 |  | 16 | 1015 | 1003.8702 | #REF! | 23 | 9.5642e-06 | 12.1986 | 63.6648 |  | 0.011445
2010-05-17 00:32 |  | 32 | 1014 | 1003.8702 | #REF! | 23 | 9.5642e-06 | 12.4643 | 57.9446 |  | 0.0081806
2010-05-17 01:04 |  | 64 | 1013 | 1003.8702 | #REF! | 23 | 9.5642e-06 | 12.73 | 52.2243 |  | 0.0058459
2010-05-17 01:44 |  | 104 | 1012 | 1003.8702 | #REF! | 23 | 9.5642e-06 | 12.9957 | 46.5041 |  | 0.0046335
2010-05-17 06:10 |  | 370 | 1010 | 1003.8702 | #REF! | 23 | 9.5642e-06 | 13.5272 | 35.0637 |  | 0.0025063
2010-05-18 00:54 |  | 1494 | 1008 | 1003.8702 | #REF! | 23 | 9.5642e-06 | 14.0586 | 23.6232 |  | 0.0012715
2010-05-18 23:57 |  | 2877 | 1007.1 | 1003.8702 | #REF! | 23 | 9.5642e-06 | 14.2977 | 18.475 |  | 0.00092404
2010-05-20 00:37 |  | 4357 | 1006.6 | 1003.8702 | #REF! | 23 | 9.5642e-06 | 14.4306 | 15.6149 |  | 0.00075435
2010-05-20 23:01 |  | 5701 | 1006.2 | 1003.8702 | #REF! | 23 | 9.5642e-06 | 14.5369 | 13.3268 |  | 0.00066189
2010-05-24 02:23 |  | 10223 | 1005.9 | 1003.8702 | #REF! | 23 | 9.5642e-06 | 14.6166 | 11.6108 |  | 0.00049563
Sieve Data (wet sieved at 63 μm) | [6 empty] | Interpolated silt/clay boundary (at 2 mm)
Mass retained on sieve: |  |  | 0.91 | (gm) |  |  | Percent passing 2 mm: |  | 30.3729 |  | (%)
Sand-percent of dry mass: |  |  | 3.2558 | (%) |  |  | Diameter: |  | 0.002 |  | (mm)
Percent passing 63 mm: |  |  | 96.7442 | (%)
Diameter: |  |  | 0.063 | (mm)
Remarks: | For times greater than 2 minutes, an immersion correction is applied to the readings.
Formulas:
Project : = P4+([Elasped Time (min)]/60/24)

## Viscosity
Data from Lamb table A-3
temp | visc
C | millipoise
15 | 11.45
16 | 11.16
17 | 10.88
18 | 10.6
19 | 10.34
20 | 10.09
21 | 9.84
22 | 9.61
23 | 9.38
24 | 9.16
25 | 8.95
26 | 8.75
27 | 8.55
28 | 8.36
29 | 8.18
30 | 8
31 | 7.83
32 | 7.67

## Graph
Test: | GS069 | Boring: | C0009A | Sample: | 3R-02 40.5-44.5 cm | Location: | Nankai | Test Date: | 2010-05-17