## Results
Hydrometer Analysis
[9 empty] | Test No: |  | GS071
Project : | IODP Expedition 319 | [7 empty] | Tested by: |  | CAA
[9 empty] | Test Date: |  | 2010-05-18
Boring : | C0009A |  |  |  | Hydrometer: | 151H Fisher Brand |  | Volumetric
Sample : | 5R-1 85.5-90.5 cm |  |  |  | Number = | 98 |  | Volume = | 1000 | (cm3)
Location : | Nankai |  |  |  | Volume = | 69.59 | (cm3) | Area = | 28.77 | (cm2)
| Spec. Grav. = | 2.63 |  |  | Hr @ 1035 = | 8.2 | (cm) | Mass Measurement
| Dry Soil Mass = | 37.52 | (gm) |  | Hr @ 1000 = | 17.5 | (cm) | Tare, soil, disp. = |  | 202.66 |  | (gm)
| Mass Disp. = | 5 | (gm) |  | Meniscus = | 0.4 | (gm/l) | Tare = |  | 162.8 |  | (gm)
| Note: Disp. not included in dry mass. | [5 empty] | Note: Read hydrometer to 0.2 gm/l
Measurements | [6 empty] | Constants |  | Results
Date (mm/dd/yyyy) |  | Elasped Time (min) | Suspension Reading (SG*1000) | Water / Disp. Reading (SG*1000) |  | Temp. (C) | Viscosity (gm-sec/cm2) | Reading Depth (cm) | Percent Finer (%) |  | Diameter (mm)
2010-05-18 |  | 0.25 | 1024.3 | 1003.8702 | #REF! | 23 | 9.5642e-06 | 10.9369 | 87.8555 |  | 0.087754
2010-05-18 |  | 0.5 | 1023.9 | 1003.8702 | #REF! | 23 | 9.5642e-06 | 11.0431 | 86.1353 |  | 0.062352
2010-05-18 |  | 1 | 1023 | 1003.8702 | #REF! | 23 | 9.5642e-06 | 11.2823 | 82.265 |  | 0.044565
2010-05-18 |  | 1.5 | 1022.4 | 1003.8702 | #REF! | 23 | 9.5642e-06 | 11.4417 | 79.6848 |  | 0.036643
2010-05-18 |  | 2 | 1022.1 | 1003.8702 | #REF! | 23 | 9.5642e-06 | 11.5214 | 78.3947 |  | 0.031844
2010-05-18 00:04 |  | 4 | 1020.1 | 1003.8702 | #REF! | 23 | 9.5642e-06 | 10.8434 | 69.794 |  | 0.021845
2010-05-18 00:08 |  | 8 | 1019.2 | 1003.8702 | #REF! | 23 | 9.5642e-06 | 11.0826 | 65.9236 |  | 0.015616
2010-05-18 00:16 |  | 16 | 1018.1 | 1003.8702 | #REF! | 23 | 9.5642e-06 | 11.3749 | 61.1932 |  | 0.011187
2010-05-18 00:32 |  | 32 | 1017 | 1003.8702 | #REF! | 23 | 9.5642e-06 | 11.6672 | 56.4628 |  | 0.0080112
2010-05-18 01:04 |  | 64 | 1016.8 | 1003.8702 | #REF! | 23 | 9.5642e-06 | 11.7203 | 55.6027 |  | 0.0056777
2010-05-18 02:08 |  | 128 | 1013.9 | 1003.8702 | #REF! | 23 | 9.5642e-06 | 12.4909 | 43.1317 |  | 0.0041446
2010-05-18 04:16 |  | 256 | 1012 | 1003.8702 | #REF! | 23 | 9.5642e-06 | 12.9957 | 34.961 |  | 0.0029893
2010-05-18 21:33 |  | 1293 | 1009.1 | 1003.8702 | #REF! | 23 | 9.5642e-06 | 13.7663 | 22.4899 |  | 0.001369
2010-05-19 22:13 |  | 2773 | 1008.4 | 1003.8702 | #REF! | 23 | 9.5642e-06 | 13.9523 | 19.4797 |  | 0.00094111
2010-05-20 20:35 |  | 4115 | 1007.8 | 1003.8702 | #REF! | 23 | 9.5642e-06 | 14.1117 | 16.8995 |  | 0.00077696
2010-05-23 23:58 |  | 8638 | 1006.5 | 1003.8702 | #REF! | 23 | 9.5642e-06 | 14.4572 | 11.309 |  | 0.00054278
2010-05-24 22:33 |  | 9993 | 1006.5 | 1003.8702 | #REF! | 23 | 9.5642e-06 | 14.4572 | 11.309 |  | 0.00050464
Sieve Data (wet sieved at 63 μm) | [6 empty] | Interpolated silt/clay boundary (at 2 mm)
Mass retained on sieve: |  |  | 2.66 | (gm) |  |  | Percent passing 2 mm: |  | 27.3466 |  | (%)
Sand-percent of dry mass: |  |  | 7.0896 | (%) |  |  | Diameter: |  | 0.002 |  | (mm)
Percent passing 63 mm: |  |  | 92.9104 | (%)
Diameter: |  |  | 0.063 | (mm)
Remarks: | For times greater than 2 minutes, an immersion correction is applied to the readings.
Formulas:
Project : = P4+([Elasped Time (min)]/60/24)

## Viscosity
Data from Lamb table A-3
temp | visc
C | millipoise
15 | 11.45
16 | 11.16
17 | 10.88
18 | 10.6
19 | 10.34
20 | 10.09
21 | 9.84
22 | 9.61
23 | 9.38
24 | 9.16
25 | 8.95
26 | 8.75
27 | 8.55
28 | 8.36
29 | 8.18
30 | 8
31 | 7.83
32 | 7.67

## Graph
Test: | GS071 | Boring: | C0009A | Sample: | 5R-1 85.5-90.5 cm | Location: | Nankai | Test Date: | 2010-05-18