## Results
Hydrometer Analysis
[9 empty] | Test No: |  | GS079
Project : | IODP Expedition 319 | [7 empty] | Tested by: |  | CAA
[9 empty] | Test Date: |  | 2010-05-25
Boring : | C0009A |  |  |  | Hydrometer: | 151H Fisher Brand |  | Volumetric
Sample : | 7R-4 30.5-34.5 cm |  |  |  | Number = | 98 |  | Volume = | 1000 | (cm3)
Location : | Nankai |  |  |  | Volume = | 69.59 | (cm3) | Area = | 28.77 | (cm2)
| Spec. Grav. = | 2.66 |  |  | Hr @ 1035 = | 8.2 | (cm) | Mass Measurement
| Dry Soil Mass = | 38.98 | (gm) |  | Hr @ 1000 = | 17.5 | (cm) | Tare, soil, disp. = |  | 502.57 |  | (gm)
| Mass Disp. = | 5 | (gm) |  | Meniscus = | 0.4 | (gm/l) | Tare = |  | 463.07 |  | (gm)
| Note: Disp. not included in dry mass. | [5 empty] | Note: Read hydrometer to 0.2 gm/l
Measurements | [6 empty] | Constants |  | Results
Date (mm/dd/yyyy) |  | Elasped Time (min) | Suspension Reading (SG*1000) | Water / Disp. Reading (SG*1000) |  | Temp. (C) | Viscosity (gm-sec/cm2) | Reading Depth (cm) | Percent Finer (%) |  | Diameter (mm)
2010-05-25 |  | 0.33 | 1024.5 | 1003.8702 | #REF! | 23 | 9.5642e-06 | 10.8837 | 84.8059 |  | 0.075503
2010-05-25 |  | 0.5 | 1023.8 | 1003.8702 | #REF! | 23 | 9.5642e-06 | 11.0697 | 81.9283 |  | 0.061861
2010-05-25 |  | 1 | 1022.4 | 1003.8702 | #REF! | 23 | 9.5642e-06 | 11.4417 | 76.1731 |  | 0.044471
2010-05-25 |  | 1.5 | 1021.1 | 1003.8702 | #REF! | 23 | 9.5642e-06 | 11.7871 | 70.829 |  | 0.036854
2010-05-25 |  | 2 | 1020.4 | 1003.8702 | #REF! | 23 | 9.5642e-06 | 11.9731 | 67.9514 |  | 0.032168
2010-05-25 00:04 |  | 4 | 1018.9 | 1003.8702 | #REF! | 23 | 9.5642e-06 | 11.1623 | 61.7852 |  | 0.021962
2010-05-25 00:08 |  | 8 | 1017.8 | 1003.8702 | #REF! | 23 | 9.5642e-06 | 11.4546 | 57.2632 |  | 0.015732
2010-05-25 00:17 |  | 17 | 1015.8 | 1003.8702 | #REF! | 23 | 9.5642e-06 | 11.986 | 49.0415 |  | 0.011039
2010-05-25 00:32 |  | 32 | 1014.2 | 1003.8702 | #REF! | 23 | 9.5642e-06 | 12.4112 | 42.4642 |  | 0.0081877
2010-05-25 01:04 |  | 64 | 1013.8 | 1003.8702 | #REF! | 23 | 9.5642e-06 | 12.5174 | 40.8198 |  | 0.0058143
2010-05-25 02:20 |  | 140 | 1011.8 | 1003.8702 | #REF! | 23 | 9.5642e-06 | 13.0489 | 32.5981 |  | 0.0040138
2010-05-25 04:20 |  | 260 | 1010 | 1003.8702 | #REF! | 23 | 9.5642e-06 | 13.5272 | 25.1986 |  | 0.0029988
2010-05-25 23:44 |  | 1424 | 1008.9 | 1003.8702 | #REF! | 23 | 9.5642e-06 | 13.8194 | 20.6767 |  | 0.0012952
2010-05-26 20:34 |  | 2674 | 1008.2 | 1003.8702 | #REF! | 23 | 9.5642e-06 | 14.0054 | 17.7991 |  | 0.00095148
2010-05-27 19:39 |  | 4059 | 1007.5 | 1003.8702 | #REF! | 23 | 9.5642e-06 | 14.1914 | 14.9215 |  | 0.00077738
2010-05-28 21:10 |  | 5590 | 1007.2 | 1003.8702 | #REF! | 23 | 9.5642e-06 | 14.2712 | 13.6882 |  | 0.00066428
2010-05-29 22:23 |  | 7103 | 1007 | 1003.8702 | #REF! | 23 | 9.5642e-06 | 14.3243 | 12.866 |  | 0.0005904
Sieve Data (wet sieved at 63 μm) | [6 empty] | Interpolated silt/clay boundary (at 2 mm)
Mass retained on sieve: |  |  | 4.48 | (gm) |  |  | Percent passing 2 mm: |  | 22.5475 |  | (%)
Sand-percent of dry mass: |  |  | 11.4931 | (%) |  |  | Diameter: |  | 0.002 |  | (mm)
Percent passing 63 mm: |  |  | 88.5069 | (%)
Diameter: |  |  | 0.063 | (mm)
Remarks: | For times greater than 2 minutes, an immersion correction is applied to the readings.
Formulas:
Project : = P4+([Elasped Time (min)]/60/24)

## Viscosity
Data from Lamb table A-3
temp | visc
C | millipoise
15 | 11.45
16 | 11.16
17 | 10.88
18 | 10.6
19 | 10.34
20 | 10.09
21 | 9.84
22 | 9.61
23 | 9.38
24 | 9.16
25 | 8.95
26 | 8.75
27 | 8.55
28 | 8.36
29 | 8.18
30 | 8
31 | 7.83
32 | 7.67

## Graph
Test: | GS079 | Boring: | C0009A | Sample: | 7R-4 30.5-34.5 cm | Location: | Nankai | Test Date: | 2010-05-25