## Results
Hydrometer Analysis
[9 empty] | Test No: |  | GS080
Project : | IODP Expedition 319 | [7 empty] | Tested by: |  | CAA
[9 empty] | Test Date: |  | 2010-05-25
Boring : | C0009A |  |  |  | Hydrometer: | 151H Fisher Brand |  | Volumetric
Sample : | 9R-4 77-81 cm |  |  |  | Number = | 98 |  | Volume = | 1000 | (cm3)
Location : | Nankai |  |  |  | Volume = | 69.59 | (cm3) | Area = | 28.77 | (cm2)
| Spec. Grav. = | 2.6 |  |  | Hr @ 1035 = | 8.2 | (cm) | Mass Measurement
| Dry Soil Mass = | 38.39 | (gm) |  | Hr @ 1000 = | 17.5 | (cm) | Tare, soil, disp. = |  | 196.94 |  | (gm)
| Mass Disp. = | 5 | (gm) |  | Meniscus = | 0.4 | (gm/l) | Tare = |  | 162.8 |  | (gm)
| Note: Disp. not included in dry mass. | [5 empty] | Note: Read hydrometer to 0.2 gm/l
Measurements | [6 empty] | Constants |  | Results
Date (mm/dd/yyyy) |  | Elasped Time (min) | Suspension Reading (SG*1000) | Water / Disp. Reading (SG*1000) |  | Temp. (C) | Viscosity (gm-sec/cm2) | Reading Depth (cm) | Percent Finer (%) |  | Diameter (mm)
2010-05-25 |  | 0.33 | 1020.7 | 1003.8702 | #REF! | 23 | 9.5642e-06 | 11.8934 | 71.2383 |  | 0.080394
2010-05-25 |  | 0.5 | 1019.5 | 1003.8702 | #REF! | 23 | 9.5642e-06 | 12.2123 | 66.1589 |  | 0.066182
2010-05-25 |  | 1 | 1018.4 | 1003.8702 | #REF! | 23 | 9.5642e-06 | 12.5046 | 61.5027 |  | 0.047354
2010-05-25 |  | 1.5 | 1017 | 1003.8702 | #REF! | 23 | 9.5642e-06 | 12.8766 | 55.5767 |  | 0.039236
2010-05-25 |  | 2 | 1016.1 | 1003.8702 | #REF! | 23 | 9.5642e-06 | 13.1157 | 51.7671 |  | 0.034293
2010-05-25 00:04 |  | 4 | 1014.9 | 1003.8702 | #REF! | 23 | 9.5642e-06 | 12.2252 | 46.6876 |  | 0.023411
2010-05-25 00:08 |  | 8 | 1013.2 | 1003.8702 | #REF! | 23 | 9.5642e-06 | 12.6769 | 39.4918 |  | 0.016857
2010-05-25 00:16 |  | 16 | 1012.1 | 1003.8702 | #REF! | 23 | 9.5642e-06 | 12.9692 | 34.8356 |  | 0.012056
2010-05-25 00:32 |  | 32 | 1011.8 | 1003.8702 | #REF! | 23 | 9.5642e-06 | 13.0489 | 33.5657 |  | 0.0085514
2010-05-25 01:13 |  | 73 | 1010.6 | 1003.8702 | #REF! | 23 | 9.5642e-06 | 13.3677 | 28.4863 |  | 0.0057305
2010-05-25 02:21 |  | 141 | 1009 | 1003.8702 | #REF! | 23 | 9.5642e-06 | 13.7929 | 21.7137 |  | 0.0041883
2010-05-25 03:15 |  | 195 | 1009 | 1003.8702 | #REF! | 23 | 9.5642e-06 | 13.7929 | 21.7137 |  | 0.0035615
2010-05-25 20:41 |  | 1241 | 1006.8 | 1003.8702 | #REF! | 23 | 9.5642e-06 | 14.3774 | 12.4014 |  | 0.0014414
2010-05-26 19:27 |  | 2607 | 1006.8 | 1003.8702 | #REF! | 23 | 9.5642e-06 | 14.3774 | 12.4014 |  | 0.00099448
2010-05-27 18:36 |  | 3996 | 1006.1 | 1003.8702 | #REF! | 23 | 9.5642e-06 | 14.5634 | 9.4384 |  | 0.00080843
2010-05-28 20:07 |  | 5527 | 1006 | 1003.8702 | #REF! | 23 | 9.5642e-06 | 14.59 | 9.0151 |  | 0.00068803
2010-05-29 21:18 |  | 7038 | 1005.5 | 1003.8702 | #REF! | 23 | 9.5642e-06 | 14.7229 | 6.8986 |  | 0.00061249
Sieve Data (wet sieved at 63 μm) | [6 empty] | Interpolated silt/clay boundary (at 2 mm)
Mass retained on sieve: |  |  | 9.25 | (gm) |  |  | Percent passing 2 mm: |  | 14.855 |  | (%)
Sand-percent of dry mass: |  |  | 24.0948 | (%) |  |  | Diameter: |  | 0.002 |  | (mm)
Percent passing 63 mm: |  |  | 75.9052 | (%)
Diameter: |  |  | 0.063 | (mm)
Remarks: | For times greater than 2 minutes, an immersion correction is applied to the readings.
Formulas:
Project : = P4+([Elasped Time (min)]/60/24)

## Viscosity
Data from Lamb table A-3
temp | visc
C | millipoise
15 | 11.45
16 | 11.16
17 | 10.88
18 | 10.6
19 | 10.34
20 | 10.09
21 | 9.84
22 | 9.61
23 | 9.38
24 | 9.16
25 | 8.95
26 | 8.75
27 | 8.55
28 | 8.36
29 | 8.18
30 | 8
31 | 7.83
32 | 7.67

## Graph
Test: | GS080 | Boring: | C0009A | Sample: | 9R-4 77-81 cm | Location: | Nankai | Test Date: | 2010-05-25