## Results
Hydrometer Analysis
[9 empty] | Test No: |  | GS082
Project : | IODP Expedition 319 | [7 empty] | Tested by: |  | CAA
[9 empty] | Test Date: |  | 2010-05-26
Boring : | C0009A |  |  |  | Hydrometer: | 151H Fisher Brand |  | Volumetric
Sample : | 5R-5 53.5-58 cm |  |  |  | Number = | 98 |  | Volume = | 1000 | (cm3)
Location : | Nankai |  |  |  | Volume = | 69.59 | (cm3) | Area = | 28.77 | (cm2)
| Spec. Grav. = | 2.7 |  |  | Hr @ 1035 = | 8.2 | (cm) | Mass Measurement
| Dry Soil Mass = | 40.61 | (gm) |  | Hr @ 1000 = | 17.5 | (cm) | Tare, soil, disp. = |  | 201.26 |  | (gm)
| Mass Disp. = | 5 | (gm) |  | Meniscus = | 0.4 | (gm/l) | Tare = |  | 159.48 |  | (gm)
| Note: Disp. not included in dry mass. | [5 empty] | Note: Read hydrometer to 0.2 gm/l
Measurements | [6 empty] | Constants |  | Results
Date (mm/dd/yyyy) |  | Elasped Time (min) | Suspension Reading (SG*1000) | Water / Disp. Reading (SG*1000) |  | Temp. (C) | Viscosity (gm-sec/cm2) | Reading Depth (cm) | Percent Finer (%) |  | Diameter (mm)
2010-05-26 |  | 0.33 | 1025.2 | 1003.8702 | #REF! | 23 | 9.5642e-06 | 10.6977 | 83.4196 |  | 0.073969
2010-05-26 |  | 0.5 | 1024.5 | 1003.8702 | #REF! | 23 | 9.5642e-06 | 10.8837 | 80.6819 |  | 0.060613
2010-05-26 |  | 1 | 1023.2 | 1003.8702 | #REF! | 23 | 9.5642e-06 | 11.2291 | 75.5977 |  | 0.043534
2010-05-26 |  | 1.5 | 1021.5 | 1003.8702 | #REF! | 23 | 9.5642e-06 | 11.6809 | 68.9491 |  | 0.036254
2010-05-26 |  | 2 | 1021.2 | 1003.8702 | #REF! | 23 | 9.5642e-06 | 11.7606 | 67.7758 |  | 0.031504
2010-05-26 00:04 |  | 4 | 1019.6 | 1003.8702 | #REF! | 23 | 9.5642e-06 | 10.9763 | 61.5183 |  | 0.021521
2010-05-26 00:08 |  | 8 | 1018 | 1003.8702 | #REF! | 23 | 9.5642e-06 | 11.4014 | 55.2608 |  | 0.015509
2010-05-26 00:16 |  | 16 | 1016.8 | 1003.8702 | #REF! | 23 | 9.5642e-06 | 11.7203 | 50.5677 |  | 0.011119
2010-05-26 00:32 |  | 32 | 1015.2 | 1003.8702 | #REF! | 23 | 9.5642e-06 | 12.1454 | 44.3101 |  | 0.0080037
2010-05-26 01:04 |  | 64 | 1013.8 | 1003.8702 | #REF! | 23 | 9.5642e-06 | 12.5174 | 38.8348 |  | 0.0057455
2010-05-26 02:12 |  | 132 | 1012.2 | 1003.8702 | #REF! | 23 | 9.5642e-06 | 12.9426 | 32.5773 |  | 0.004068
2010-05-26 03:19 |  | 199 | 1011.6 | 1003.8702 | #REF! | 23 | 9.5642e-06 | 13.102 | 30.2307 |  | 0.0033335
2010-05-26 18:54 |  | 1134 | 1009 | 1003.8702 | #REF! | 23 | 9.5642e-06 | 13.7929 | 20.0623 |  | 0.0014328
2010-05-27 18:08 |  | 2528 | 1008 | 1003.8702 | #REF! | 23 | 9.5642e-06 | 14.0586 | 16.1513 |  | 0.00096882
2010-05-28 19:39 |  | 4059 | 1007.2 | 1003.8702 | #REF! | 23 | 9.5642e-06 | 14.2712 | 13.0226 |  | 0.00077034
2010-05-29 20:50 |  | 5570 | 1006.9 | 1003.8702 | #REF! | 23 | 9.5642e-06 | 14.3509 | 11.8493 |  | 0.00065943
2010-05-30 12:39 |  | 6519 | 1006.8 | 1003.8702 | #REF! | 23 | 9.5642e-06 | 14.3774 | 11.4582 |  | 0.00061011
Sieve Data (wet sieved at 63 μm) | [6 empty] | Interpolated silt/clay boundary (at 2 mm)
Mass retained on sieve: |  |  | 3.83 | (gm) |  |  | Percent passing 2 mm: |  | 23.0967 |  | (%)
Sand-percent of dry mass: |  |  | 9.4312 | (%) |  |  | Diameter: |  | 0.002 |  | (mm)
Percent passing 63 mm: |  |  | 90.5688 | (%)
Diameter: |  |  | 0.063 | (mm)
Remarks: | For times greater than 2 minutes, an immersion correction is applied to the readings.
Formulas:
Project : = P4+([Elasped Time (min)]/60/24)

## Viscosity
Data from Lamb table A-3
temp | visc
C | millipoise
15 | 11.45
16 | 11.16
17 | 10.88
18 | 10.6
19 | 10.34
20 | 10.09
21 | 9.84
22 | 9.61
23 | 9.38
24 | 9.16
25 | 8.95
26 | 8.75
27 | 8.55
28 | 8.36
29 | 8.18
30 | 8
31 | 7.83
32 | 7.67

## Graph
Test: | GS082 | Boring: | C0009A | Sample: | 5R-5 53.5-58 cm | Location: | Nankai | Test Date: | 2010-05-26