## Results
Hydrometer Analysis
[9 empty] | Test No: |  | GS084
Project : | IODP Expedition 319 | [7 empty] | Tested by: |  | CAA
[9 empty] | Test Date: |  | 2010-05-27
Boring : | C0009A |  |  |  | Hydrometer: | 151H Fisher Brand |  | Volumetric
Sample : | 7R-5 72-76 cm |  |  |  | Number = | 98 |  | Volume = | 1000 | (cm3)
Location : | Nankai |  |  |  | Volume = | 69.59 | (cm3) | Area = | 28.77 | (cm2)
| Spec. Grav. = | 2.67 |  |  | Hr @ 1035 = | 8.2 | (cm) | Mass Measurement
| Dry Soil Mass = | 41.37 | (gm) |  | Hr @ 1000 = | 17.5 | (cm) | Tare, soil, disp. = |  | 208.84 |  | (gm)
| Mass Disp. = | 5 | (gm) |  | Meniscus = | 0.4 | (gm/l) | Tare = |  | 167.23 |  | (gm)
| Note: Disp. not included in dry mass. | [5 empty] | Note: Read hydrometer to 0.2 gm/l
Measurements | [6 empty] | Constants |  | Results
Date (mm/dd/yyyy) |  | Elasped Time (min) | Suspension Reading (SG*1000) | Water / Disp. Reading (SG*1000) |  | Temp. (C) | Viscosity (gm-sec/cm2) | Reading Depth (cm) | Percent Finer (%) |  | Diameter (mm)
2010-05-27 |  | 0.33 | 1025.6 | 1003.8702 | #REF! | 23 | 9.5642e-06 | 10.5914 | 83.9778 |  | 0.074259
2010-05-27 |  | 0.5 | 1024.9 | 1003.8702 | #REF! | 23 | 9.5642e-06 | 10.7774 | 81.2725 |  | 0.060855
2010-05-27 |  | 1 | 1023 | 1003.8702 | #REF! | 23 | 9.5642e-06 | 11.2823 | 73.9297 |  | 0.044028
2010-05-27 |  | 1.5 | 1021.6 | 1003.8702 | #REF! | 23 | 9.5642e-06 | 11.6543 | 68.5192 |  | 0.036536
2010-05-27 |  | 2 | 1020.4 | 1003.8702 | #REF! | 23 | 9.5642e-06 | 11.9731 | 63.8817 |  | 0.032071
2010-05-27 00:04 |  | 4 | 1019 | 1003.8702 | #REF! | 23 | 9.5642e-06 | 11.1357 | 58.4712 |  | 0.02187
2010-05-27 00:08 |  | 8 | 1017 | 1003.8702 | #REF! | 23 | 9.5642e-06 | 11.6672 | 50.7419 |  | 0.015829
2010-05-27 00:16 |  | 16 | 1015.2 | 1003.8702 | #REF! | 23 | 9.5642e-06 | 12.1454 | 43.7855 |  | 0.01142
2010-05-27 00:32 |  | 32 | 1014.2 | 1003.8702 | #REF! | 23 | 9.5642e-06 | 12.4112 | 39.9209 |  | 0.0081631
2010-05-27 01:04 |  | 64 | 1013.1 | 1003.8702 | #REF! | 23 | 9.5642e-06 | 12.7034 | 35.6698 |  | 0.0058398
2010-05-27 02:08 |  | 128 | 1012 | 1003.8702 | #REF! | 23 | 9.5642e-06 | 12.9957 | 31.4187 |  | 0.0041766
2010-05-27 04:37 |  | 277 | 1010.9 | 1003.8702 | #REF! | 23 | 9.5642e-06 | 13.288 | 27.1676 |  | 0.0028709
2010-05-27 20:54 |  | 1254 | 1008.6 | 1003.8702 | #REF! | 23 | 9.5642e-06 | 13.8992 | 18.2789 |  | 0.00138
2010-05-28 22:22 |  | 2782 | 1007.9 | 1003.8702 | #REF! | 23 | 9.5642e-06 | 14.0852 | 15.5736 |  | 0.00093267
2010-05-29 23:32 |  | 4292 | 1007 | 1003.8702 | #REF! | 23 | 9.5642e-06 | 14.3243 | 12.0955 |  | 0.00075724
2010-05-31 00:22 |  | 5782 | 1006.9 | 1003.8702 | #REF! | 23 | 9.5642e-06 | 14.3509 | 11.709 |  | 0.00065302
2010-05-31 21:03 |  | 7023 | 1006.8 | 1003.8702 | #REF! | 23 | 9.5642e-06 | 14.3774 | 11.3225 |  | 0.00059307
Sieve Data (wet sieved at 63 μm) | [6 empty] | Interpolated silt/clay boundary (at 2 mm)
Mass retained on sieve: |  |  | 4.76 | (gm) |  |  | Percent passing 2 mm: |  | 21.9754 |  | (%)
Sand-percent of dry mass: |  |  | 11.5059 | (%) |  |  | Diameter: |  | 0.002 |  | (mm)
Percent passing 63 mm: |  |  | 88.4941 | (%)
Diameter: |  |  | 0.063 | (mm)
Remarks: | For times greater than 2 minutes, an immersion correction is applied to the readings.
Formulas:
Project : = P4+([Elasped Time (min)]/60/24)

## Viscosity
Data from Lamb table A-3
temp | visc
C | millipoise
15 | 11.45
16 | 11.16
17 | 10.88
18 | 10.6
19 | 10.34
20 | 10.09
21 | 9.84
22 | 9.61
23 | 9.38
24 | 9.16
25 | 8.95
26 | 8.75
27 | 8.55
28 | 8.36
29 | 8.18
30 | 8
31 | 7.83
32 | 7.67

## Graph
Test: | GS084 | Boring: | C0009A | Sample: | 7R-5 72-76 cm | Location: | Nankai | Test Date: | 2010-05-27