## Results
Hydrometer Analysis
[9 empty] | Test No: |  | GS085
Project : | IODP Expedition 319 | [7 empty] | Tested by: |  | CAA
[9 empty] | Test Date: |  | 2010-05-27
Boring : | C0009A |  |  |  | Hydrometer: | 151H Fisher Brand |  | Volumetric
Sample : | 8R-5 74-78 cm |  |  |  | Number = | 98 |  | Volume = | 1000 | (cm3)
Location : | Nankai |  |  |  | Volume = | 69.59 | (cm3) | Area = | 28.77 | (cm2)
| Spec. Grav. = | 2.76 |  |  | Hr @ 1035 = | 8.2 | (cm) | Mass Measurement
| Dry Soil Mass = | 37.59 | (gm) |  | Hr @ 1000 = | 17.5 | (cm) | Tare, soil, disp. = |  | 208.33 |  | (gm)
| Mass Disp. = | 5 | (gm) |  | Meniscus = | 0.4 | (gm/l) | Tare = |  | 165.89 |  | (gm)
| Note: Disp. not included in dry mass. | [5 empty] | Note: Read hydrometer to 0.2 gm/l
Measurements | [6 empty] | Constants |  | Results
Date (mm/dd/yyyy) |  | Elasped Time (min) | Suspension Reading (SG*1000) | Water / Disp. Reading (SG*1000) |  | Temp. (C) | Viscosity (gm-sec/cm2) | Reading Depth (cm) | Percent Finer (%) |  | Diameter (mm)
2010-05-27 |  | 0.33 | 1025.6 | 1003.8702 | #REF! | 23 | 9.5642e-06 | 10.5914 | 90.6524 |  | 0.072335
2010-05-27 |  | 0.5 | 1025.2 | 1003.8702 | #REF! | 23 | 9.5642e-06 | 10.6977 | 88.9837 |  | 0.059059
2010-05-27 |  | 1 | 1024.6 | 1003.8702 | #REF! | 23 | 9.5642e-06 | 10.8571 | 86.4806 |  | 0.042071
2010-05-27 |  | 1.5 | 1024.1 | 1003.8702 | #REF! | 23 | 9.5642e-06 | 10.99 | 84.3947 |  | 0.034561
2010-05-27 |  | 2 | 1023.4 | 1003.8702 | #REF! | 23 | 9.5642e-06 | 11.176 | 81.4744 |  | 0.030183
2010-05-27 00:04 |  | 4 | 1022 | 1003.8702 | #REF! | 23 | 9.5642e-06 | 10.3386 | 75.6339 |  | 0.020527
2010-05-27 00:08 |  | 8 | 1020.4 | 1003.8702 | #REF! | 23 | 9.5642e-06 | 10.7637 | 68.959 |  | 0.01481
2010-05-27 00:16 |  | 16 | 1019 | 1003.8702 | #REF! | 23 | 9.5642e-06 | 11.1357 | 63.1185 |  | 0.010652
2010-05-27 00:32 |  | 32 | 1017.1 | 1003.8702 | #REF! | 23 | 9.5642e-06 | 11.6406 | 55.1921 |  | 0.0077009
2010-05-27 01:04 |  | 64 | 1015.5 | 1003.8702 | #REF! | 23 | 9.5642e-06 | 12.0657 | 48.5172 |  | 0.0055439
2010-05-27 02:08 |  | 128 | 1014 | 1003.8702 | #REF! | 23 | 9.5642e-06 | 12.4643 | 42.2595 |  | 0.0039843
2010-05-27 04:16 |  | 256 | 1012.6 | 1003.8702 | #REF! | 23 | 9.5642e-06 | 12.8363 | 36.4189 |  | 0.0028591
2010-05-27 19:57 |  | 1197 | 1010 | 1003.8702 | #REF! | 23 | 9.5642e-06 | 13.5272 | 25.5722 |  | 0.0013573
2010-05-28 21:26 |  | 2726 | 1008.9 | 1003.8702 | #REF! | 23 | 9.5642e-06 | 13.8194 | 20.9832 |  | 0.0009091
2010-05-29 22:36 |  | 4236 | 1008 | 1003.8702 | #REF! | 23 | 9.5642e-06 | 14.0586 | 17.2286 |  | 0.00073557
2010-05-30 23:24 |  | 5724 | 1007.3 | 1003.8702 | #REF! | 23 | 9.5642e-06 | 14.2446 | 14.3084 |  | 0.00063695
2010-05-31 20:05 |  | 6965 | 1007.2 | 1003.8702 | #REF! | 23 | 9.5642e-06 | 14.2712 | 13.8912 |  | 0.00057796
Sieve Data (wet sieved at 63 μm) | [6 empty] | Interpolated silt/clay boundary (at 2 mm)
Mass retained on sieve: |  |  | 0.15 | (gm) |  |  | Percent passing 2 mm: |  | 30.214 |  | (%)
Sand-percent of dry mass: |  |  | 0.39904 | (%) |  |  | Diameter: |  | 0.002 |  | (mm)
Percent passing 63 mm: |  |  | 99.601 | (%)
Diameter: |  |  | 0.063 | (mm)
Remarks: | For times greater than 2 minutes, an immersion correction is applied to the readings.
Formulas:
Project : = P4+([Elasped Time (min)]/60/24)

## Viscosity
Data from Lamb table A-3
temp | visc
C | millipoise
15 | 11.45
16 | 11.16
17 | 10.88
18 | 10.6
19 | 10.34
20 | 10.09
21 | 9.84
22 | 9.61
23 | 9.38
24 | 9.16
25 | 8.95
26 | 8.75
27 | 8.55
28 | 8.36
29 | 8.18
30 | 8
31 | 7.83
32 | 7.67

## Graph
Test: | GS085 | Boring: | C0009A | Sample: | 8R-5 74-78 cm | Location: | Nankai | Test Date: | 2010-05-27