## Results
Hydrometer Analysis
[9 empty] | Test No: |  | GS088
Project : | IODP Expedition 319 | [7 empty] | Tested by: |  | CAA
[9 empty] | Test Date: |  | 2010-05-28
Boring : | C0009A |  |  |  | Hydrometer: | 151H Fisher Brand |  | Volumetric
Sample : | 4R-7 25-29 cm |  |  |  | Number = | 98 |  | Volume = | 1000 | (cm3)
Location : | Nankai |  |  |  | Volume = | 69.59 | (cm3) | Area = | 28.77 | (cm2)
| Spec. Grav. = | 2.76 |  |  | Hr @ 1035 = | 8.2 | (cm) | Mass Measurement
| Dry Soil Mass = | 41.21 | (gm) |  | Hr @ 1000 = | 17.5 | (cm) | Tare, soil, disp. = |  | 208.67 |  | (gm)
| Mass Disp. = | 5 | (gm) |  | Meniscus = | 0.4 | (gm/l) | Tare = |  | 162.78 |  | (gm)
| Note: Disp. not included in dry mass. | [5 empty] | Note: Read hydrometer to 0.2 gm/l
Measurements | [6 empty] | Constants |  | Results
Date (mm/dd/yyyy) |  | Elasped Time (min) | Suspension Reading (SG*1000) | Water / Disp. Reading (SG*1000) |  | Temp. (C) | Viscosity (gm-sec/cm2) | Reading Depth (cm) | Percent Finer (%) |  | Diameter (mm)
2010-05-28 |  | 0.33 | 1027.6 | 1003.8702 | #REF! | 23 | 9.5642e-06 | 10.06 | 90.2999 |  | 0.070497
2010-05-28 |  | 0.5 | 1027 | 1003.8702 | #REF! | 23 | 9.5642e-06 | 10.2194 | 88.0167 |  | 0.057724
2010-05-28 |  | 1 | 1026 | 1003.8702 | #REF! | 23 | 9.5642e-06 | 10.4851 | 84.2114 |  | 0.041344
2010-05-28 |  | 1.5 | 1025.1 | 1003.8702 | #REF! | 23 | 9.5642e-06 | 10.7243 | 80.7866 |  | 0.03414
2010-05-28 |  | 2 | 1024.8 | 1003.8702 | #REF! | 23 | 9.5642e-06 | 10.804 | 79.645 |  | 0.029676
2010-05-28 00:04 |  | 4 | 1023.2 | 1003.8702 | #REF! | 23 | 9.5642e-06 | 10.0197 | 73.5564 |  | 0.020208
2010-05-28 00:08 |  | 8 | 1021.8 | 1003.8702 | #REF! | 23 | 9.5642e-06 | 10.3917 | 68.2289 |  | 0.014552
2010-05-28 00:16 |  | 16 | 1019.6 | 1003.8702 | #REF! | 23 | 9.5642e-06 | 10.9763 | 59.8572 |  | 0.010575
2010-05-28 00:32 |  | 32 | 1018 | 1003.8702 | #REF! | 23 | 9.5642e-06 | 11.4014 | 53.7686 |  | 0.0076214
2010-05-28 01:06 |  | 66 | 1016.4 | 1003.8702 | #REF! | 23 | 9.5642e-06 | 11.8266 | 47.6801 |  | 0.0054049
2010-05-28 02:00 |  | 120 | 1015 | 1003.8702 | #REF! | 23 | 9.5642e-06 | 12.1986 | 42.3526 |  | 0.0040709
2010-05-28 03:38 |  | 218 | 1014 | 1003.8702 | #REF! | 23 | 9.5642e-06 | 12.4643 | 38.5473 |  | 0.0030531
2010-05-28 06:16 |  | 376 | 1012.5 | 1003.8702 | #REF! | 23 | 9.5642e-06 | 12.8629 | 32.8393 |  | 0.0023616
2010-05-29 00:18 |  | 1458 | 1010 | 1003.8702 | #REF! | 23 | 9.5642e-06 | 13.5272 | 23.3259 |  | 0.0012299
2010-05-30 01:26 |  | 2966 | 1008.9 | 1003.8702 | #REF! | 23 | 9.5642e-06 | 13.8194 | 19.14 |  | 0.00087154
2010-05-31 02:15 |  | 4455 | 1008.1 | 1003.8702 | #REF! | 23 | 9.5642e-06 | 14.032 | 16.0957 |  | 0.00071658
2010-05-31 22:56 |  | 5696 | 1008 | 1003.8702 | #REF! | 23 | 9.5642e-06 | 14.0586 | 15.7152 |  | 0.00063433
2010-06-01 23:24 |  | 7164 | 1007.4 | 1003.8702 | #REF! | 23 | 9.5642e-06 | 14.218 | 13.432 |  | 0.00056881
Sieve Data (wet sieved at 63 μm) | [6 empty] | Interpolated silt/clay boundary (at 2 mm)
Mass retained on sieve: |  |  | 0.32 | (gm) |  |  | Percent passing 2 mm: |  | 29.7998 |  | (%)
Sand-percent of dry mass: |  |  | 0.77651 | (%) |  |  | Diameter: |  | 0.002 |  | (mm)
Percent passing 63 mm: |  |  | 99.2235 | (%)
Diameter: |  |  | 0.063 | (mm)
Remarks: | For times greater than 2 minutes, an immersion correction is applied to the readings.
Formulas:
Project : = P4+([Elasped Time (min)]/60/24)

## Viscosity
Data from Lamb table A-3
temp | visc
C | millipoise
15 | 11.45
16 | 11.16
17 | 10.88
18 | 10.6
19 | 10.34
20 | 10.09
21 | 9.84
22 | 9.61
23 | 9.38
24 | 9.16
25 | 8.95
26 | 8.75
27 | 8.55
28 | 8.36
29 | 8.18
30 | 8
31 | 7.83
32 | 7.67

## Graph
Test: | GS088 | Boring: | C0009A | Sample: | 4R-7 25-29 cm | Location: | Nankai | Test Date: | 2010-05-28