## Results
Hydrometer Analysis
[9 empty] | Test No: |  | GS107
Project : | IODP Expedition 319 | [7 empty] | Tested by: |  | JND
[9 empty] | Test Date: |  | 2010-07-05
Boring : | C0009A |  |  |  | Hydrometer: | 151H Fisher Brand |  | Volumetric
Sample : | 3R-5 44-48 cm |  |  |  | Number = | 98 |  | Volume = | 1000 | (cm3)
Location : | Nankai |  |  |  | Volume = | 69.59 | (cm3) | Area = | 28.77 | (cm2)
| Spec. Grav. = | 2.75 |  |  | Hr @ 1035 = | 8.2 | (cm) | Mass Measurement
| Dry Soil Mass = | 27.01 | (gm) |  | Hr @ 1000 = | 17.5 | (cm) | Tare, soil, disp. = |  | 181.27 |  | (gm)
| Mass Disp. = | 5 | (gm) |  | Meniscus = | 0.4 | (gm/l) | Tare = |  | 161.36 |  | (gm)
| Note: Disp. not included in dry mass. | [5 empty] | Note: Read hydrometer to 0.2 gm/l
Measurements | [6 empty] | Constants |  | Results
Date (mm/dd/yyyy) |  | Elasped Time (min) | Suspension Reading (SG*1000) | Water / Disp. Reading (SG*1000) |  | Temp. (C) | Viscosity (gm-sec/cm2) | Reading Depth (cm) | Percent Finer (%) |  | Diameter (mm)
2010-07-05 |  | 0.25 | 1012.9 | 1003.8702 | #REF! | 23 | 9.5642e-06 | 13.966 | 52.5348 |  | 0.095704
2010-07-05 |  | 0.5 | 1012.4 | 1003.8702 | #REF! | 23 | 9.5642e-06 | 14.0989 | 49.6258 |  | 0.067994
2010-07-05 |  | 1 | 1012.1 | 1003.8702 | #REF! | 23 | 9.5642e-06 | 14.1786 | 47.8804 |  | 0.048215
2010-07-05 |  | 1.5 | 1011.8 | 1003.8702 | #REF! | 23 | 9.5642e-06 | 14.2583 | 46.135 |  | 0.039478
2010-07-05 |  | 2 | 1011.5 | 1003.8702 | #REF! | 23 | 9.5642e-06 | 14.338 | 44.3897 |  | 0.034284
2010-07-05 00:04 |  | 4 | 1011.2 | 1003.8702 | #REF! | 23 | 9.5642e-06 | 13.2083 | 42.6443 |  | 0.023268
2010-07-05 00:08 |  | 8 | 1010.7 | 1003.8702 | #REF! | 23 | 9.5642e-06 | 13.3412 | 39.7353 |  | 0.016536
2010-07-05 00:16 |  | 16 | 1010 | 1003.8702 | #REF! | 23 | 9.5642e-06 | 13.5272 | 35.6627 |  | 0.011774
2010-07-05 00:32 |  | 32 | 1009.3 | 1003.8702 | #REF! | 23 | 9.5642e-06 | 13.7132 | 31.5902 |  | 0.0083822
2010-07-05 01:04 |  | 64 | 1008.2 | 1003.8702 | #REF! | 23 | 9.5642e-06 | 14.0054 | 25.1904 |  | 0.00599
2010-07-05 02:15 |  | 135 | 1008.1 | 1003.8702 | #REF! | 23 | 9.5642e-06 | 14.032 | 24.6086 |  | 0.0041282
2010-07-05 03:43 |  | 223 | 1008 | 1003.8702 | #REF! | 23 | 9.5642e-06 | 14.0586 | 24.0268 |  | 0.003215
2010-07-05 19:12 |  | 1152 | 1006.9 | 1003.8702 | #REF! | 23 | 9.5642e-06 | 14.3509 | 17.6271 |  | 0.0014292
2010-07-06 02:18 |  | 1578 | 1006.5 | 1003.8702 | #REF! | 23 | 9.5642e-06 | 14.4572 | 15.2999 |  | 0.0012256
2010-07-06 19:06 |  | 2586 | 1005.9 | 1003.8702 | #REF! | 23 | 9.5642e-06 | 14.6166 | 11.8091 |  | 0.00096266
Sieve Data (wet sieved at 63 μm) | [6 empty] | Interpolated silt/clay boundary (at 2 mm)
Mass retained on sieve: |  |  | 12.1 | (gm) |  |  | Percent passing 2 mm: |  | 19.6727 |  | (%)
Sand-percent of dry mass: |  |  | 44.7982 | (%) |  |  | Diameter: |  | 0.002 |  | (mm)
Percent passing 63 mm: |  |  | 55.2018 | (%)
Diameter: |  |  | 0.063 | (mm)
Remarks: | For times greater than 2 minutes, an immersion correction is applied to the readings.
Formulas:
Project : = P4+([Elasped Time (min)]/60/24)

## Viscosity
Data from Lamb table A-3
temp | visc
C | millipoise
15 | 11.45
16 | 11.16
17 | 10.88
18 | 10.6
19 | 10.34
20 | 10.09
21 | 9.84
22 | 9.61
23 | 9.38
24 | 9.16
25 | 8.95
26 | 8.75
27 | 8.55
28 | 8.36
29 | 8.18
30 | 8
31 | 7.83
32 | 7.67

## Graph
Test: | GS107 | Boring: | C0009A | Sample: | 3R-5 44-48 cm | Location: | Nankai | Test Date: | 2010-07-05