## Results
Hydrometer Analysis
[9 empty] | Test No: |  | GS110
Project : | IODP Expedition 319 | [7 empty] | Tested by: |  | JND
[9 empty] | Test Date: |  | 2010-07-05
Boring : | C0009A |  |  |  | Hydrometer: | 151H Fisher Brand |  | Volumetric
Sample : | 6R-7 97-101 cm |  |  |  | Number = | 98 |  | Volume = | 1000 | (cm3)
Location : | Nankai |  |  |  | Volume = | 69.59 | (cm3) | Area = | 28.77 | (cm2)
| Spec. Grav. = | 2.6 |  |  | Hr @ 1035 = | 8.2 | (cm) | Mass Measurement
| Dry Soil Mass = | 36.83 | (gm) |  | Hr @ 1000 = | 17.5 | (cm) | Tare, soil, disp. = |  | 199.72 |  | (gm)
| Mass Disp. = | 5 | (gm) |  | Meniscus = | 0.4 | (gm/l) | Tare = |  | 162.77 |  | (gm)
| Note: Disp. not included in dry mass. | [5 empty] | Note: Read hydrometer to 0.2 gm/l
Measurements | [6 empty] | Constants |  | Results
Date (mm/dd/yyyy) |  | Elasped Time (min) | Suspension Reading (SG*1000) | Water / Disp. Reading (SG*1000) |  | Temp. (C) | Viscosity (gm-sec/cm2) | Reading Depth (cm) | Percent Finer (%) |  | Diameter (mm)
2010-07-05 |  | 0.25 | 1022.7 | 1003.8702 | #REF! | 23 | 9.5642e-06 | 11.362 | 83.0801 |  | 0.090278
2010-07-05 |  | 0.5 | 1022 | 1003.8702 | #REF! | 23 | 9.5642e-06 | 11.548 | 79.9915 |  | 0.064357
2010-07-05 |  | 1 | 1020.5 | 1003.8702 | #REF! | 23 | 9.5642e-06 | 11.9466 | 73.3733 |  | 0.046286
2010-07-05 |  | 1.5 | 1019.5 | 1003.8702 | #REF! | 23 | 9.5642e-06 | 12.2123 | 68.9611 |  | 0.03821
2010-07-05 |  | 2 | 1018.5 | 1003.8702 | #REF! | 23 | 9.5642e-06 | 12.478 | 64.549 |  | 0.033449
2010-07-05 00:04 |  | 4 | 1016.1 | 1003.8702 | #REF! | 23 | 9.5642e-06 | 11.9063 | 53.9598 |  | 0.023104
2010-07-05 00:08 |  | 8 | 1015.2 | 1003.8702 | #REF! | 23 | 9.5642e-06 | 12.1454 | 49.9888 |  | 0.0165
2010-07-05 00:16 |  | 16 | 1013.9 | 1003.8702 | #REF! | 23 | 9.5642e-06 | 12.4909 | 44.253 |  | 0.011832
2010-07-05 00:32 |  | 32 | 1012.9 | 1003.8702 | #REF! | 23 | 9.5642e-06 | 12.7566 | 39.8408 |  | 0.0084551
2010-07-05 01:04 |  | 64 | 1011.3 | 1003.8702 | #REF! | 23 | 9.5642e-06 | 13.1817 | 32.7814 |  | 0.0060774
2010-07-05 02:08 |  | 128 | 1010.3 | 1003.8702 | #REF! | 23 | 9.5642e-06 | 13.4474 | 28.3692 |  | 0.0043405
2010-07-05 04:24 |  | 264 | 1010.1 | 1003.8702 | #REF! | 23 | 9.5642e-06 | 13.5006 | 27.4868 |  | 0.0030283
2010-07-05 06:40 |  | 400 | 1009.2 | 1003.6398 | #REF! | 24 | 9.338e-06 | 13.7397 | 24.5325 |  | 0.0024524
2010-07-06 00:34 |  | 1474 | 1008.7 | 1003.6398 | #REF! | 24 | 9.338e-06 | 13.8726 | 22.3264 |  | 0.0012837
2010-07-06 07:36 |  | 1896 | 1008 | 1003.8702 | #REF! | 23 | 9.5642e-06 | 14.0586 | 18.2212 |  | 0.0011531
2010-07-07 00:20 |  | 2900 | 1007.9 | 1003.8702 | #REF! | 23 | 9.5642e-06 | 14.0852 | 17.78 |  | 0.00093327
Sieve Data (wet sieved at 63 μm) | [6 empty] | Interpolated silt/clay boundary (at 2 mm)
Mass retained on sieve: |  |  | 4.88 | (gm) |  |  | Percent passing 2 mm: |  | 23.6785 |  | (%)
Sand-percent of dry mass: |  |  | 13.2501 | (%) |  |  | Diameter: |  | 0.002 |  | (mm)
Percent passing 63 mm: |  |  | 86.7499 | (%)
Diameter: |  |  | 0.063 | (mm)
Remarks: | For times greater than 2 minutes, an immersion correction is applied to the readings.
Formulas:
Project : = P4+([Elasped Time (min)]/60/24)

## Viscosity
Data from Lamb table A-3
temp | visc
C | millipoise
15 | 11.45
16 | 11.16
17 | 10.88
18 | 10.6
19 | 10.34
20 | 10.09
21 | 9.84
22 | 9.61
23 | 9.38
24 | 9.16
25 | 8.95
26 | 8.75
27 | 8.55
28 | 8.36
29 | 8.18
30 | 8
31 | 7.83
32 | 7.67

## Graph
Test: | GS110 | Boring: | C0009A | Sample: | 6R-7 97-101 cm | Location: | Nankai | Test Date: | 2010-07-05